## bus
| name | vn_kv | type | zone | in_service
0 | bus_LV_3001-6_0_7_node_0 | 0.4 | n |  | TRUE
1 | bus_LV_3001-6_0_7_node_1 | 0.4 | n |  | TRUE
2 | bus_LV_3001-6_0_7_node_3 | 0.4 | n |  | TRUE
3 | bus_LV_3001-6_0_7_node_4 | 0.4 | n |  | TRUE
4 | bus_LV_3001-6_0_7_node_105 | 0.4 | n |  | TRUE
5 | bus_LV_3001-6_0_7_node_11 | 0.4 | n |  | TRUE
6 | bus_LV_3001-6_0_7_node_5 | 0.4 | n |  | TRUE
7 | bus_LV_3001-6_0_7_node_68 | 0.4 | n |  | TRUE
8 | bus_LV_3001-6_0_7_node_37 | 0.4 | n |  | TRUE
9 | bus_LV_3001-6_0_7_node_52 | 0.4 | n |  | TRUE
10 | bus_LV_3001-6_0_7_node_53 | 0.4 | n |  | TRUE
11 | bus_LV_3001-6_0_7_node_9 | 0.4 | n |  | TRUE
12 | bus_LV_3001-6_0_7_node_90 | 0.4 | n |  | TRUE
13 | bus_LV_3001-6_0_7_node_69 | 0.4 | n |  | TRUE
14 | bus_LV_3001-6_0_7_node_35 | 0.4 | n |  | TRUE
15 | bus_LV_3001-6_0_7_node_50 | 0.4 | n |  | TRUE
16 | bus_LV_3001-6_0_7_node_10 | 0.4 | n |  | TRUE
17 | bus_LV_3001-6_0_7_node_59 | 0.4 | n |  | TRUE
18 | bus_LV_3001-6_0_7_node_7 | 0.4 | n |  | TRUE
19 | bus_LV_3001-6_0_7_node_8 | 0.4 | n |  | TRUE
20 | bus_LV_3001-6_0_7_node_60 | 0.4 | n |  | TRUE
21 | bus_LV_3001-6_0_7_node_12 | 0.4 | n |  | TRUE
22 | bus_LV_3001-6_0_7_node_75 | 0.4 | n |  | TRUE
23 | bus_LV_3001-6_0_7_node_74 | 0.4 | n |  | TRUE
24 | bus_LV_3001-6_0_7_node_58 | 0.4 | n |  | TRUE
25 | bus_LV_3001-6_0_7_node_81 | 0.4 | n |  | TRUE
26 | bus_LV_3001-6_0_7_node_82 | 0.4 | n |  | TRUE
27 | bus_LV_3001-6_0_7_node_79 | 0.4 | n |  | TRUE
28 | bus_LV_3001-6_0_7_node_14 | 0.4 | n |  | TRUE
29 | bus_LV_3001-6_0_7_node_38 | 0.4 | n |  | TRUE
30 | bus_LV_3001-6_0_7_node_39 | 0.4 | n |  | TRUE
31 | bus_LV_3001-6_0_7_node_40 | 0.4 | n |  | TRUE
32 | bus_LV_3001-6_0_7_node_16 | 0.4 | n |  | TRUE
33 | bus_LV_3001-6_0_7_node_17 | 0.4 | n |  | TRUE
34 | bus_LV_3001-6_0_7_node_18 | 0.4 | n |  | TRUE
35 | bus_LV_3001-6_0_7_node_19 | 0.4 | n |  | TRUE
36 | bus_LV_3001-6_0_7_node_21 | 0.4 | n |  | TRUE
37 | bus_LV_3001-6_0_7_node_36 | 0.4 | n |  | TRUE
38 | bus_LV_3001-6_0_7_node_22 | 0.4 | n |  | TRUE
39 | bus_LV_3001-6_0_7_node_23 | 0.4 | n |  | TRUE
40 | bus_LV_3001-6_0_7_node_24 | 0.4 | n |  | TRUE
41 | bus_LV_3001-6_0_7_node_25 | 0.4 | n |  | TRUE
42 | bus_LV_3001-6_0_7_node_26 | 0.4 | n |  | TRUE
43 | bus_LV_3001-6_0_7_node_27 | 0.4 | n |  | TRUE
44 | bus_LV_3001-6_0_7_node_61 | 0.4 | n |  | TRUE
45 | bus_LV_3001-6_0_7_node_28 | 0.4 | n |  | TRUE
46 | bus_LV_3001-6_0_7_node_29 | 0.4 | n |  | TRUE
47 | bus_LV_3001-6_0_7_node_30 | 0.4 | n |  | TRUE
48 | bus_LV_3001-6_0_7_node_32 | 0.4 | n |  | TRUE
49 | bus_LV_3001-6_0_7_node_33 | 0.4 | n |  | TRUE
50 | bus_LV_3001-6_0_7_node_34 | 0.4 | n |  | TRUE
51 | bus_LV_3001-6_0_7_node_76 | 0.4 | n |  | TRUE
52 | bus_LV_3001-6_0_7_node_93 | 0.4 | n |  | TRUE
53 | bus_LV_3001-6_0_7_node_95 | 0.4 | n |  | TRUE
54 | bus_LV_3001-6_0_7_node_77 | 0.4 | n |  | TRUE
55 | bus_LV_3001-6_0_7_node_94 | 0.4 | n |  | TRUE
56 | bus_LV_3001-6_0_7_node_92 | 0.4 | n |  | TRUE
57 | bus_LV_3001-6_0_7_node_87 | 0.4 | n |  | TRUE
58 | bus_LV_3001-6_0_7_node_85 | 0.4 | n |  | TRUE
59 | bus_LV_3001-6_0_7_node_41 | 0.4 | n |  | TRUE
60 | bus_LV_3001-6_0_7_node_102 | 0.4 | n |  | TRUE
61 | bus_LV_3001-6_0_7_node_44 | 0.4 | n |  | TRUE
62 | bus_LV_3001-6_0_7_node_42 | 0.4 | n |  | TRUE
63 | bus_LV_3001-6_0_7_node_43 | 0.4 | n |  | TRUE
64 | bus_LV_3001-6_0_7_node_45 | 0.4 | n |  | TRUE
65 | bus_LV_3001-6_0_7_node_98 | 0.4 | n |  | TRUE
66 | bus_LV_3001-6_0_7_node_97 | 0.4 | n |  | TRUE
67 | bus_LV_3001-6_0_7_node_46 | 0.4 | n |  | TRUE
68 | bus_LV_3001-6_0_7_node_47 | 0.4 | n |  | TRUE
69 | bus_LV_3001-6_0_7_node_48 | 0.4 | n |  | TRUE
70 | bus_LV_3001-6_0_7_node_49 | 0.4 | n |  | TRUE
71 | bus_LV_3001-6_0_7_node_88 | 0.4 | n |  | TRUE
72 | bus_LV_3001-6_0_7_node_96 | 0.4 | n |  | TRUE
73 | bus_LV_3001-6_0_7_node_86 | 0.4 | n |  | TRUE
74 | bus_LV_3001-6_0_7_node_54 | 0.4 | n |  | TRUE
75 | bus_LV_3001-6_0_7_node_55 | 0.4 | n |  | TRUE
76 | bus_LV_3001-6_0_7_node_56 | 0.4 | n |  | TRUE
77 | bus_LV_3001-6_0_7_node_57 | 0.4 | n |  | TRUE
78 | bus_LV_3001-6_0_7_node_62 | 0.4 | n |  | TRUE
79 | bus_LV_3001-6_0_7_node_72 | 0.4 | n |  | TRUE
80 | bus_LV_3001-6_0_7_node_73 | 0.4 | n |  | TRUE
81 | bus_LV_3001-6_0_7_node_70 | 0.4 | n |  | TRUE
82 | bus_LV_3001-6_0_7_node_63 | 0.4 | n |  | TRUE
83 | bus_LV_3001-6_0_7_node_64 | 0.4 | n |  | TRUE
84 | bus_LV_3001-6_0_7_node_65 | 0.4 | n |  | TRUE
85 | bus_LV_3001-6_0_7_node_67 | 0.4 | n |  | TRUE
86 | bus_LV_3001-6_0_7_node_80 | 0.4 | n |  | TRUE
87 | bus_LV_3001-6_0_7_node_71 | 0.4 | n |  | TRUE
88 | bus_LV_3001-6_0_7_node_78 | 0.4 | n |  | TRUE
89 | bus_LV_3001-6_0_7_node_83 | 0.4 | n |  | TRUE
90 | bus_LV_3001-6_0_7_node_84 | 0.4 | n |  | TRUE
91 | bus_LV_3001-6_0_7_node_89 | 0.4 | n |  | TRUE
92 | bus_LV_3001-6_0_7_node_91 | 0.4 | n |  | TRUE
93 | bus_LV_3001-6_0_7_node_99 | 0.4 | n |  | TRUE
94 | bus_LV_3001-6_0_7_node_100 | 0.4 | n |  | TRUE
95 | bus_LV_3001-6_0_7_node_101 | 0.4 | n |  | TRUE
96 | bus_LV_3001-6_0_7_node_103 | 0.4 | n |  | TRUE
97 | bus_MV_233_0_node_123 | 20 | n |  | TRUE

## load
| name | bus | p_mw | q_mvar | const_z_percent | const_i_percent | sn_mva | scaling | in_service | type
0 | LV_3001-6_0_7_load_0 | 0 | 0.021996 | 0.0055127 | 0 | 0 |  | 1 | TRUE | wye
1 | LV_3001-6_0_7_load_105 | 4 | 0.0023142 | 0.00057999 | 0 | 0 |  | 1 | TRUE | wye
2 | LV_3001-6_0_7_load_11 | 5 | 0.0075019 | 0.0018801 | 0 | 0 |  | 1 | TRUE | wye
3 | LV_3001-6_0_7_load_68 | 7 | 0.0026715 | 0.00066954 | 0 | 0 |  | 1 | TRUE | wye
4 | LV_3001-6_0_7_load_37 | 8 | 0.014326 | 0.0035905 | 0 | 0 |  | 1 | TRUE | wye
5 | LV_3001-6_0_7_load_52 | 9 | 0.0060321 | 0.0015118 | 0 | 0 |  | 1 | TRUE | wye
6 | LV_3001-6_0_7_load_9 | 11 | 0.005504 | 0.0013794 | 0 | 0 |  | 1 | TRUE | wye
7 | LV_3001-6_0_7_load_69 | 13 | 0.0021712 | 0.00054416 | 0 | 0 |  | 1 | TRUE | wye
8 | LV_3001-6_0_7_load_50 | 15 | 0.0114 | 0.0028572 | 0 | 0 |  | 1 | TRUE | wye
9 | LV_3001-6_0_7_load_10 | 16 | 0.0031922 | 0.00080004 | 0 | 0 |  | 1 | TRUE | wye
10 | LV_3001-6_0_7_load_59 | 17 | 0.0056444 | 0.0014146 | 0 | 0 |  | 1 | TRUE | wye
11 | LV_3001-6_0_7_load_7 | 18 | 0.0046411 | 0.0011632 | 0 | 0 |  | 1 | TRUE | wye
12 | LV_3001-6_0_7_load_8 | 19 | 0.0061416 | 0.0015392 | 0 | 0 |  | 1 | TRUE | wye
13 | LV_3001-6_0_7_load_12 | 21 | 0.0022338 | 0.00055985 | 0 | 0 |  | 1 | TRUE | wye
14 | LV_3001-6_0_7_load_75 | 22 | 0.0044001 | 0.0011028 | 0 | 0 |  | 1 | TRUE | wye
15 | LV_3001-6_0_7_load_74 | 23 | 0.0030486 | 0.00076405 | 0 | 0 |  | 1 | TRUE | wye
16 | LV_3001-6_0_7_load_58 | 24 | 0.005337 | 0.0013376 | 0 | 0 |  | 1 | TRUE | wye
17 | LV_3001-6_0_7_load_81 | 25 | 0.002964 | 0.00074284 | 0 | 0 |  | 1 | TRUE | wye
18 | LV_3001-6_0_7_load_82 | 26 | 0.003504 | 0.0008782 | 0 | 0 |  | 1 | TRUE | wye
19 | LV_3001-6_0_7_load_79 | 27 | 0.0030266 | 0.00075854 | 0 | 0 |  | 1 | TRUE | wye
20 | LV_3001-6_0_7_load_14 | 28 | 0.0024314 | 0.00060936 | 0 | 0 |  | 1 | TRUE | wye
21 | LV_3001-6_0_7_load_38 | 29 | 0.0064869 | 0.0016258 | 0 | 0 |  | 1 | TRUE | wye
22 | LV_3001-6_0_7_load_39 | 30 | 0.0066598 | 0.0016691 | 0 | 0 |  | 1 | TRUE | wye
23 | LV_3001-6_0_7_load_40 | 31 | 0.028528 | 0.0071497 | 0 | 0 |  | 1 | TRUE | wye
24 | LV_3001-6_0_7_load_16 | 32 | 0.0065301 | 0.0016366 | 0 | 0 |  | 1 | TRUE | wye
25 | LV_3001-6_0_7_load_17 | 33 | 0.0068322 | 0.0017123 | 0 | 0 |  | 1 | TRUE | wye
26 | LV_3001-6_0_7_load_18 | 34 | 0.0021116 | 0.00052923 | 0 | 0 |  | 1 | TRUE | wye
27 | LV_3001-6_0_7_load_19 | 35 | 0.0044186 | 0.0011074 | 0 | 0 |  | 1 | TRUE | wye
28 | LV_3001-6_0_7_load_21 | 36 | 0.011533 | 0.0028905 | 0 | 0 |  | 1 | TRUE | wye
29 | LV_3001-6_0_7_load_36 | 37 | 0.014416 | 0.003613 | 0 | 0 |  | 1 | TRUE | wye
30 | LV_3001-6_0_7_load_22 | 38 | 0.0024175 | 0.00060588 | 0 | 0 |  | 1 | TRUE | wye
31 | LV_3001-6_0_7_load_23 | 39 | 0.0025334 | 0.00063494 | 0 | 0 |  | 1 | TRUE | wye
32 | LV_3001-6_0_7_load_24 | 40 | 0.0042073 | 0.0010544 | 0 | 0 |  | 1 | TRUE | wye
33 | LV_3001-6_0_7_load_25 | 41 | 0.0024494 | 0.00061388 | 0 | 0 |  | 1 | TRUE | wye
34 | LV_3001-6_0_7_load_26 | 42 | 0.002943 | 0.0007376 | 0 | 0 |  | 1 | TRUE | wye
35 | LV_3001-6_0_7_load_27 | 43 | 0.0021781 | 0.00054588 | 0 | 0 |  | 1 | TRUE | wye
36 | LV_3001-6_0_7_load_61 | 44 | 0.005293 | 0.0013265 | 0 | 0 |  | 1 | TRUE | wye
37 | LV_3001-6_0_7_load_28 | 45 | 0.0069385 | 0.001739 | 0 | 0 |  | 1 | TRUE | wye
38 | LV_3001-6_0_7_load_29 | 46 | 0.0048735 | 0.0012214 | 0 | 0 |  | 1 | TRUE | wye
39 | LV_3001-6_0_7_load_32 | 48 | 0.0042232 | 0.0010584 | 0 | 0 |  | 1 | TRUE | wye
40 | LV_3001-6_0_7_load_33 | 49 | 0.012934 | 0.0032416 | 0 | 0 |  | 1 | TRUE | wye
41 | LV_3001-6_0_7_load_34 | 50 | 0.02013 | 0.0050451 | 0 | 0 |  | 1 | TRUE | wye
42 | LV_3001-6_0_7_load_76 | 51 | 0.0035002 | 0.00087723 | 0 | 0 |  | 1 | TRUE | wye
43 | LV_3001-6_0_7_load_93 | 52 | 0.0184 | 0.0046114 | 0 | 0 |  | 1 | TRUE | wye
44 | LV_3001-6_0_7_load_95 | 53 | 0.007296 | 0.0018286 | 0 | 0 |  | 1 | TRUE | wye
45 | LV_3001-6_0_7_load_94 | 55 | 0.0059393 | 0.0014885 | 0 | 0 |  | 1 | TRUE | wye
46 | LV_3001-6_0_7_load_87 | 57 | 0.011179 | 0.0028018 | 0 | 0 |  | 1 | TRUE | wye
47 | LV_3001-6_0_7_load_41 | 59 | 0.0037462 | 0.00093889 | 0 | 0 |  | 1 | TRUE | wye
48 | LV_3001-6_0_7_load_102 | 60 | 0.002492 | 0.00062457 | 0 | 0 |  | 1 | TRUE | wye
49 | LV_3001-6_0_7_load_44 | 61 | 0.010105 | 0.0025327 | 0 | 0 |  | 1 | TRUE | wye
50 | LV_3001-6_0_7_load_42 | 62 | 0.0028172 | 0.00070606 | 0 | 0 |  | 1 | TRUE | wye
51 | LV_3001-6_0_7_load_98 | 65 | 0.0026518 | 0.0006646 | 0 | 0 |  | 1 | TRUE | wye
52 | LV_3001-6_0_7_load_97 | 66 | 0.0041525 | 0.0010407 | 0 | 0 |  | 1 | TRUE | wye
53 | LV_3001-6_0_7_load_46 | 67 | 0.0043531 | 0.001091 | 0 | 0 |  | 1 | TRUE | wye
54 | LV_3001-6_0_7_load_47 | 68 | 0.0032035 | 0.00080287 | 0 | 0 |  | 1 | TRUE | wye
55 | LV_3001-6_0_7_load_48 | 69 | 0.0044636 | 0.0011187 | 0 | 0 |  | 1 | TRUE | wye
56 | LV_3001-6_0_7_load_49 | 70 | 0.0026179 | 0.0006561 | 0 | 0 |  | 1 | TRUE | wye
57 | LV_3001-6_0_7_load_88 | 71 | 0.0055857 | 0.0013999 | 0 | 0 |  | 1 | TRUE | wye
58 | LV_3001-6_0_7_load_86 | 73 | 0.010884 | 0.0027279 | 0 | 0 |  | 1 | TRUE | wye
59 | LV_3001-6_0_7_load_54 | 74 | 0.0035546 | 0.00089087 | 0 | 0 |  | 1 | TRUE | wye
60 | LV_3001-6_0_7_load_55 | 75 | 0.0021005 | 0.00052645 | 0 | 0 |  | 1 | TRUE | wye
61 | LV_3001-6_0_7_load_56 | 76 | 0.0025881 | 0.00064863 | 0 | 0 |  | 1 | TRUE | wye
62 | LV_3001-6_0_7_load_57 | 77 | 0.0037183 | 0.0009319 | 0 | 0 |  | 1 | TRUE | wye
63 | LV_3001-6_0_7_load_62 | 78 | 0.003137 | 0.00078622 | 0 | 0 |  | 1 | TRUE | wye
64 | LV_3001-6_0_7_load_73 | 80 | 0.0038497 | 0.00096482 | 0 | 0 |  | 1 | TRUE | wye
65 | LV_3001-6_0_7_load_70 | 81 | 0.0025984 | 0.00065122 | 0 | 0 |  | 1 | TRUE | wye
66 | LV_3001-6_0_7_load_63 | 82 | 0.00093463 | 0.00023424 | 0 | 0 |  | 1 | TRUE | wye
67 | LV_3001-6_0_7_load_64 | 83 | 0.0014531 | 0.00036418 | 0 | 0 |  | 1 | TRUE | wye
68 | LV_3001-6_0_7_load_67 | 85 | 0.00095199 | 0.00023859 | 0 | 0 |  | 1 | TRUE | wye
69 | LV_3001-6_0_7_load_80 | 86 | 0.0042986 | 0.0010773 | 0 | 0 |  | 1 | TRUE | wye
70 | LV_3001-6_0_7_load_71 | 87 | 0.0040321 | 0.0010105 | 0 | 0 |  | 1 | TRUE | wye
71 | LV_3001-6_0_7_load_78 | 88 | 0.012093 | 0.0030308 | 0 | 0 |  | 1 | TRUE | wye
72 | LV_3001-6_0_7_load_83 | 89 | 0.0016799 | 0.00042103 | 0 | 0 |  | 1 | TRUE | wye
73 | LV_3001-6_0_7_load_84 | 90 | 0.011133 | 0.0027903 | 0 | 0 |  | 1 | TRUE | wye
74 | LV_3001-6_0_7_load_89 | 91 | 0.0026719 | 0.00066964 | 0 | 0 |  | 1 | TRUE | wye
75 | LV_3001-6_0_7_load_91 | 92 | 0.012235 | 0.0030664 | 0 | 0 |  | 1 | TRUE | wye
76 | LV_3001-6_0_7_load_99 | 93 | 0.0028059 | 0.00070323 | 0 | 0 |  | 1 | TRUE | wye
77 | LV_3001-6_0_7_load_100 | 94 | 0.0031814 | 0.00079733 | 0 | 0 |  | 1 | TRUE | wye
78 | LV_3001-6_0_7_load_101 | 95 | 0.0060613 | 0.0015191 | 0 | 0 |  | 1 | TRUE | wye
79 | LV_3001-6_0_7_load_103 | 96 | 0.002254 | 0.00056491 | 0 | 0 |  | 1 | TRUE | wye

## ext_grid
| name | bus | vm_pu | va_degree | slack_weight | in_service
0 |  | 56 | 1 | 0 | 1 | TRUE

## line
| name | std_type | from_bus | to_bus | length_km | r_ohm_per_km | x_ohm_per_km | c_nf_per_km | g_us_per_km | max_i_ka | df | parallel | type | in_service
0 | LV_3001-6_0_7_line_0 |  | 0 | 1 | 0.044842 | 0.125 | 0.08 | 261 | 0 | 0.364 | 1 | 1 | cs | TRUE
1 | LV_3001-6_0_7_line_1 |  | 1 | 2 | 0.001268 | 0.125 | 0.08 | 261 | 0 | 0.364 | 1 | 2 | cs | TRUE
2 | LV_3001-6_0_7_line_2 |  | 1 | 3 | 0.047473 | 0.125 | 0.08 | 261 | 0 | 0.364 | 1 | 2 | cs | TRUE
3 | LV_3001-6_0_7_line_3 |  | 2 | 4 | 0.034288 | 0.125 | 0.08 | 261 | 0 | 0.364 | 1 | 3 | cs | TRUE
4 | LV_3001-6_0_7_line_4 |  | 3 | 5 | 0.022583 | 0.125 | 0.08 | 261 | 0 | 0.364 | 1 | 1 | cs | TRUE
5 | LV_3001-6_0_7_line_5 |  | 3 | 6 | 0.043894 | 0.125 | 0.08 | 261 | 0 | 0.364 | 1 | 1 | cs | TRUE
6 | LV_3001-6_0_7_line_6 |  | 3 | 7 | 0.020786 | 0.125 | 0.08 | 261 | 0 | 0.364 | 1 | 1 | cs | TRUE
7 | LV_3001-6_0_7_line_7 |  | 4 | 10 | 0.020766 | 0.125 | 0.08 | 261 | 0 | 0.364 | 1 | 3 | cs | TRUE
8 | LV_3001-6_0_7_line_8 |  | 5 | 11 | 0.025354 | 0.125 | 0.08 | 261 | 0 | 0.364 | 1 | 1 | cs | TRUE
9 | LV_3001-6_0_7_line_9 |  | 6 | 8 | 0.03527 | 0.125 | 0.08 | 261 | 0 | 0.364 | 1 | 1 | cs | TRUE
10 | LV_3001-6_0_7_line_10 |  | 6 | 9 | 0.012162 | 0.125 | 0.08 | 261 | 0 | 0.364 | 1 | 1 | cs | TRUE
11 | LV_3001-6_0_7_line_11 |  | 7 | 13 | 0.037801 | 0.125 | 0.08 | 261 | 0 | 0.364 | 1 | 1 | cs | TRUE
12 | LV_3001-6_0_7_line_12 |  | 8 | 14 | 0.017188 | 0.125 | 0.08 | 261 | 0 | 0.364 | 1 | 1 | cs | TRUE
13 | LV_3001-6_0_7_line_13 |  | 9 | 15 | 0.011551 | 0.125 | 0.08 | 261 | 0 | 0.364 | 1 | 1 | cs | TRUE
14 | LV_3001-6_0_7_line_14 |  | 10 | 12 | 0.022333 | 0.125 | 0.08 | 261 | 0 | 0.364 | 1 | 3 | cs | TRUE
15 | LV_3001-6_0_7_line_15 |  | 11 | 19 | 0.015487 | 0.125 | 0.08 | 261 | 0 | 0.364 | 1 | 1 | cs | TRUE
16 | LV_3001-6_0_7_line_16 |  | 12 | 56 | 0.024165 | 0.125 | 0.08 | 261 | 0 | 0.364 | 1 | 3 | cs | TRUE
17 | LV_3001-6_0_7_line_17 |  | 12 | 71 | 0.008375 | 0.125 | 0.08 | 261 | 0 | 0.364 | 1 | 1 | cs | TRUE
18 | LV_3001-6_0_7_line_18 |  | 13 | 43 | 0.00083322 | 0.125 | 0.08 | 261 | 0 | 0.364 | 1 | 1 | cs | TRUE
19 | LV_3001-6_0_7_line_19 |  | 14 | 37 | 0.028763 | 0.125 | 0.08 | 261 | 0 | 0.364 | 1 | 1 | cs | TRUE
20 | LV_3001-6_0_7_line_20 |  | 14 | 36 | 0.025571 | 0.125 | 0.08 | 261 | 0 | 0.364 | 1 | 1 | cs | TRUE
21 | LV_3001-6_0_7_line_21 |  | 15 | 69 | 0.022037 | 0.125 | 0.08 | 261 | 0 | 0.364 | 1 | 1 | cs | TRUE
22 | LV_3001-6_0_7_line_22 |  | 16 | 17 | 0.023558 | 0.125 | 0.08 | 261 | 0 | 0.364 | 1 | 1 | cs | TRUE
23 | LV_3001-6_0_7_line_23 |  | 17 | 20 | 0.018488 | 0.125 | 0.08 | 261 | 0 | 0.364 | 1 | 1 | cs | TRUE
24 | LV_3001-6_0_7_line_24 |  | 18 | 19 | 0.025909 | 0.125 | 0.08 | 261 | 0 | 0.364 | 1 | 1 | cs | TRUE
25 | LV_3001-6_0_7_line_25 |  | 20 | 78 | 0.016076 | 0.125 | 0.08 | 261 | 0 | 0.364 | 1 | 1 | cs | TRUE
26 | LV_3001-6_0_7_line_26 |  | 20 | 44 | 0.01402 | 0.125 | 0.08 | 261 | 0 | 0.364 | 1 | 1 | cs | TRUE
27 | LV_3001-6_0_7_line_27 |  | 21 | 22 | 0.11983 | 0.125 | 0.08 | 261 | 0 | 0.364 | 1 | 1 | cs | TRUE
28 | LV_3001-6_0_7_line_28 |  | 22 | 23 | 0.0013677 | 0.125 | 0.08 | 261 | 0 | 0.364 | 1 | 1 | cs | TRUE
29 | LV_3001-6_0_7_line_29 |  | 22 | 24 | 0.025416 | 0.125 | 0.08 | 261 | 0 | 0.364 | 1 | 1 | cs | TRUE
30 | LV_3001-6_0_7_line_30 |  | 23 | 41 | 0.025343 | 0.125 | 0.08 | 261 | 0 | 0.364 | 1 | 1 | cs | TRUE
31 | LV_3001-6_0_7_line_31 |  | 24 | 76 | 0.0194 | 0.125 | 0.08 | 261 | 0 | 0.364 | 1 | 1 | cs | TRUE
32 | LV_3001-6_0_7_line_32 |  | 25 | 26 | 0.039692 | 0.125 | 0.08 | 261 | 0 | 0.364 | 1 | 1 | cs | TRUE
33 | LV_3001-6_0_7_line_33 |  | 25 | 27 | 0.013898 | 0.125 | 0.08 | 261 | 0 | 0.364 | 1 | 1 | cs | TRUE
34 | LV_3001-6_0_7_line_34 |  | 26 | 80 | 0.0042334 | 0.125 | 0.08 | 261 | 0 | 0.364 | 1 | 1 | cs | TRUE
35 | LV_3001-6_0_7_line_35 |  | 27 | 86 | 0.015676 | 0.125 | 0.08 | 261 | 0 | 0.364 | 1 | 1 | cs | TRUE
36 | LV_3001-6_0_7_line_36 |  | 28 | 29 | 0.065806 | 0.125 | 0.08 | 261 | 0 | 0.364 | 1 | 1 | cs | TRUE
37 | LV_3001-6_0_7_line_37 |  | 29 | 30 | 0.016198 | 0.125 | 0.08 | 261 | 0 | 0.364 | 1 | 1 | cs | TRUE
38 | LV_3001-6_0_7_line_38 |  | 29 | 31 | 0.030611 | 0.125 | 0.08 | 261 | 0 | 0.364 | 1 | 1 | cs | TRUE
39 | LV_3001-6_0_7_line_39 |  | 30 | 32 | 0.018318 | 0.125 | 0.08 | 261 | 0 | 0.364 | 1 | 1 | cs | TRUE
40 | LV_3001-6_0_7_line_40 |  | 31 | 59 | 0.0098142 | 0.125 | 0.08 | 261 | 0 | 0.364 | 1 | 1 | cs | TRUE
41 | LV_3001-6_0_7_line_41 |  | 33 | 34 | 0.00041197 | 0.125 | 0.08 | 261 | 0 | 0.364 | 1 | 1 | cs | TRUE
42 | LV_3001-6_0_7_line_42 |  | 33 | 35 | 0.026998 | 0.125 | 0.08 | 261 | 0 | 0.364 | 1 | 1 | cs | TRUE
43 | LV_3001-6_0_7_line_43 |  | 35 | 36 | 0.033048 | 0.125 | 0.08 | 261 | 0 | 0.364 | 1 | 1 | cs | TRUE
44 | LV_3001-6_0_7_line_44 |  | 37 | 57 | 0.045414 | 0.125 | 0.08 | 261 | 0 | 0.364 | 1 | 1 | cs | TRUE
45 | LV_3001-6_0_7_line_45 |  | 38 | 39 | 0.024463 | 0.125 | 0.08 | 261 | 0 | 0.364 | 1 | 1 | cs | TRUE
46 | LV_3001-6_0_7_line_46 |  | 38 | 40 | 0.0015193 | 0.125 | 0.08 | 261 | 0 | 0.364 | 1 | 1 | cs | TRUE
47 | LV_3001-6_0_7_line_47 |  | 39 | 41 | 0.013621 | 0.125 | 0.08 | 261 | 0 | 0.364 | 1 | 1 | cs | TRUE
48 | LV_3001-6_0_7_line_48 |  | 40 | 42 | 0.018957 | 0.125 | 0.08 | 261 | 0 | 0.364 | 1 | 1 | cs | TRUE
49 | LV_3001-6_0_7_line_49 |  | 40 | 43 | 0.011815 | 0.125 | 0.08 | 261 | 0 | 0.364 | 1 | 1 | cs | TRUE
50 | LV_3001-6_0_7_line_50 |  | 42 | 44 | 0.014568 | 0.125 | 0.08 | 261 | 0 | 0.364 | 1 | 1 | cs | TRUE
51 | LV_3001-6_0_7_line_51 |  | 45 | 46 | 0.002051 | 0.125 | 0.08 | 261 | 0 | 0.364 | 1 | 1 | cs | TRUE
52 | LV_3001-6_0_7_line_52 |  | 45 | 47 | 0.022605 | 0.125 | 0.08 | 261 | 0 | 0.364 | 1 | 1 | cs | TRUE
53 | LV_3001-6_0_7_line_53 |  | 47 | 48 | 0.016289 | 0.125 | 0.08 | 261 | 0 | 0.364 | 1 | 3 | cs | TRUE
54 | LV_3001-6_0_7_line_54 |  | 47 | 49 | 0.049765 | 0.125 | 0.08 | 261 | 0 | 0.364 | 1 | 1 | cs | TRUE
55 | LV_3001-6_0_7_line_55 |  | 47 | 50 | 0.045285 | 0.125 | 0.08 | 261 | 0 | 0.364 | 1 | 3 | cs | TRUE
56 | LV_3001-6_0_7_line_56 |  | 48 | 51 | 0.028382 | 0.125 | 0.08 | 261 | 0 | 0.364 | 1 | 3 | cs | TRUE
57 | LV_3001-6_0_7_line_57 |  | 49 | 52 | 0.017362 | 0.125 | 0.08 | 261 | 0 | 0.364 | 1 | 1 | cs | TRUE
58 | LV_3001-6_0_7_line_58 |  | 50 | 53 | 0.023866 | 0.125 | 0.08 | 261 | 0 | 0.364 | 1 | 3 | cs | TRUE
59 | LV_3001-6_0_7_line_59 |  | 51 | 54 | 0.028627 | 0.125 | 0.08 | 261 | 0 | 0.364 | 1 | 3 | cs | TRUE
60 | LV_3001-6_0_7_line_60 |  | 52 | 55 | 0.011264 | 0.125 | 0.08 | 261 | 0 | 0.364 | 1 | 1 | cs | TRUE
61 | LV_3001-6_0_7_line_61 |  | 53 | 56 | 0.029558 | 0.125 | 0.08 | 261 | 0 | 0.364 | 1 | 3 | cs | TRUE
62 | LV_3001-6_0_7_line_62 |  | 54 | 88 | 0.032056 | 0.125 | 0.08 | 261 | 0 | 0.364 | 1 | 3 | cs | TRUE
63 | LV_3001-6_0_7_line_63 |  | 56 | 72 | 0.00732 | 0.125 | 0.08 | 261 | 0 | 0.364 | 1 | 1 | cs | TRUE
64 | LV_3001-6_0_7_line_64 |  | 57 | 58 | 0.049239 | 0.125 | 0.08 | 261 | 0 | 0.364 | 1 | 1 | cs | TRUE
65 | LV_3001-6_0_7_line_65 |  | 58 | 89 | 0.046502 | 0.125 | 0.08 | 261 | 0 | 0.364 | 1 | 1 | cs | TRUE
66 | LV_3001-6_0_7_line_66 |  | 59 | 60 | 0.01887 | 0.125 | 0.08 | 261 | 0 | 0.364 | 1 | 1 | cs | TRUE
67 | LV_3001-6_0_7_line_67 |  | 60 | 61 | 0.078808 | 0.125 | 0.08 | 261 | 0 | 0.364 | 1 | 1 | cs | TRUE
68 | LV_3001-6_0_7_line_68 |  | 61 | 62 | 0.012544 | 0.125 | 0.08 | 261 | 0 | 0.364 | 1 | 1 | cs | TRUE
69 | LV_3001-6_0_7_line_69 |  | 62 | 63 | 0.039577 | 0.125 | 0.08 | 261 | 0 | 0.364 | 1 | 1 | cs | TRUE
70 | LV_3001-6_0_7_line_70 |  | 63 | 64 | 0.074682 | 0.125 | 0.08 | 261 | 0 | 0.364 | 1 | 1 | cs | TRUE
71 | LV_3001-6_0_7_line_71 |  | 64 | 65 | 0.093469 | 0.125 | 0.08 | 261 | 0 | 0.364 | 1 | 1 | cs | TRUE
72 | LV_3001-6_0_7_line_72 |  | 65 | 66 | 0.023871 | 0.125 | 0.08 | 261 | 0 | 0.364 | 1 | 2 | cs | TRUE
73 | LV_3001-6_0_7_line_73 |  | 66 | 88 | 0.0073062 | 0.125 | 0.08 | 261 | 0 | 0.364 | 1 | 3 | cs | TRUE
74 | LV_3001-6_0_7_line_74 |  | 67 | 68 | 0.023966 | 0.125 | 0.08 | 261 | 0 | 0.364 | 1 | 1 | cs | TRUE
75 | LV_3001-6_0_7_line_75 |  | 67 | 69 | 0.03231 | 0.125 | 0.08 | 261 | 0 | 0.364 | 1 | 1 | cs | TRUE
76 | LV_3001-6_0_7_line_76 |  | 68 | 70 | 0.020587 | 0.125 | 0.08 | 261 | 0 | 0.364 | 1 | 1 | cs | TRUE
77 | LV_3001-6_0_7_line_77 |  | 71 | 91 | 0.013076 | 0.125 | 0.08 | 261 | 0 | 0.364 | 1 | 1 | cs | TRUE
78 | LV_3001-6_0_7_line_78 |  | 72 | 73 | 0.04324 | 0.125 | 0.08 | 261 | 0 | 0.364 | 1 | 1 | cs | TRUE
79 | LV_3001-6_0_7_line_79 |  | 74 | 75 | 0.020113 | 0.125 | 0.08 | 261 | 0 | 0.364 | 1 | 1 | cs | TRUE
80 | LV_3001-6_0_7_line_80 |  | 74 | 76 | 0.0042683 | 0.125 | 0.08 | 261 | 0 | 0.364 | 1 | 1 | cs | TRUE
81 | LV_3001-6_0_7_line_81 |  | 75 | 77 | 0.0043962 | 0.125 | 0.08 | 261 | 0 | 0.364 | 1 | 1 | cs | TRUE
82 | LV_3001-6_0_7_line_82 |  | 78 | 79 | 0.035399 | 0.125 | 0.08 | 261 | 0 | 0.364 | 1 | 1 | cs | TRUE
83 | LV_3001-6_0_7_line_83 |  | 79 | 80 | 0.023225 | 0.125 | 0.08 | 261 | 0 | 0.364 | 1 | 1 | cs | TRUE
84 | LV_3001-6_0_7_line_84 |  | 79 | 81 | 0.01007 | 0.125 | 0.08 | 261 | 0 | 0.364 | 1 | 1 | cs | TRUE
85 | LV_3001-6_0_7_line_85 |  | 81 | 87 | 0.032358 | 0.125 | 0.08 | 261 | 0 | 0.364 | 1 | 1 | cs | TRUE
86 | LV_3001-6_0_7_line_86 |  | 82 | 83 | 0.025824 | 0.125 | 0.08 | 261 | 0 | 0.364 | 1 | 1 | cs | TRUE
87 | LV_3001-6_0_7_line_87 |  | 82 | 84 | 0.02523 | 0.125 | 0.08 | 261 | 0 | 0.364 | 1 | 1 | cs | TRUE
88 | LV_3001-6_0_7_line_88 |  | 84 | 85 | 0.0060007 | 0.125 | 0.08 | 261 | 0 | 0.364 | 1 | 1 | cs | TRUE
89 | LV_3001-6_0_7_line_89 |  | 85 | 86 | 0.010963 | 0.125 | 0.08 | 261 | 0 | 0.364 | 1 | 1 | cs | TRUE
90 | LV_3001-6_0_7_line_90 |  | 89 | 90 | 0.035434 | 0.125 | 0.08 | 261 | 0 | 0.364 | 1 | 1 | cs | TRUE
91 | LV_3001-6_0_7_line_91 |  | 91 | 92 | 0.0088204 | 0.125 | 0.08 | 261 | 0 | 0.364 | 1 | 1 | cs | TRUE
92 | LV_3001-6_0_7_line_92 |  | 92 | 93 | 0.0064648 | 0.125 | 0.08 | 261 | 0 | 0.364 | 1 | 1 | cs | TRUE
93 | LV_3001-6_0_7_line_93 |  | 93 | 94 | 0.013273 | 0.125 | 0.08 | 261 | 0 | 0.364 | 1 | 1 | cs | TRUE
94 | LV_3001-6_0_7_line_94 |  | 94 | 95 | 0.0059597 | 0.125 | 0.08 | 261 | 0 | 0.364 | 1 | 1 | cs | TRUE
95 | LV_3001-6_0_7_line_95 |  | 95 | 96 | 0.0069863 | 0.125 | 0.08 | 261 | 0 | 0.364 | 1 | 1 | cs | TRUE

## trafo
| name | std_type | hv_bus | lv_bus | sn_mva | vn_hv_kv | vn_lv_kv | vk_percent | vkr_percent | pfe_kw | i0_percent | shift_degree | tap_side | tap_neutral | tap_min | tap_max | tap_step_percent | tap_step_degree | tap_pos | tap_phase_shifter | parallel | df | in_service
0 | LV_3001-6_0_7_trafo_92 | 0.63 MVA 20/0.4 kV | 97 | 56 | 0.63 | 20 | 0.4 | 6 | 1.206 | 1.65 | 0.2619 | 150 | hv | 0 | -2 | 2 | 2.5 | 0 | 0 | FALSE | 1 | 1 | TRUE

## line_geodata
| x0 | y0 | x1 | y1 | x2 | y2 | x3 | y3 | x4 | y4 | x5 | y5 | x6 | y6
0 | 2739197.733 | 1248844.1163 | 2739204.8648 | 1248842.1709 | 2739223.49 | 1248821.1335 | 2739229.8241 | 1248814.2537
1 | 2739198.0038 | 1248842.8771 | 2739197.733 | 1248844.1163
2 | 2739202.1284 | 1248886.2804 | 2739198.076 | 1248885.1286 | 2739196.2019 | 1248883.5498 | 2739194.4462 | 1248882.0739 | 2739193.1262 | 1248878.4507 | 2739193.3632 | 1248873.8298 | 2739197.733 | 1248844.1163
3 | 2739198.0038 | 1248842.8771 | 2739193.1805 | 1248842.3857 | 2739186.9972 | 1248850.5813 | 2739179.9871 | 1248862.1384 | 2739175.3028 | 1248858.9687
4 | 2739202.1284 | 1248886.2804 | 2739207.5943 | 1248885.141 | 2739212.6993 | 1248882.325 | 2739222.0589 | 1248876.2303
5 | 2739177.681 | 1248912.6973 | 2739179.3605 | 1248909.3781 | 2739184.1387 | 1248899.5702 | 2739194.4462 | 1248882.0739 | 2739196.2019 | 1248883.5498 | 2739198.076 | 1248885.1286 | 2739202.1284 | 1248886.2804
6 | 2739202.1284 | 1248886.2804 | 2739204.8736 | 1248895.4755 | 2739214.0401 | 1248901.8931
7 | 2739162.1068 | 1248866.5894 | 2739163.8727 | 1248864.0953 | 2739169.4648 | 1248855.0182 | 2739175.3028 | 1248858.9687
8 | 2739244.0863 | 1248863.7264 | 2739229.447 | 1248871.4194 | 2739222.0589 | 1248876.2303
9 | 2739177.681 | 1248912.6973 | 2739172.4396 | 1248908.7817 | 2739163.7073 | 1248906.1855 | 2739147.264 | 1248915.7194 | 2739146.8461 | 1248916.1641
10 | 2739177.681 | 1248912.6973 | 2739177.8526 | 1248922.4324 | 2739176.7707 | 1248924.6035
11 | 2739214.0401 | 1248901.8931 | 2739245.0061 | 1248923.5731
12 | 2739135.0762 | 1248928.6896 | 2739146.8461 | 1248916.1641
13 | 2739176.7707 | 1248924.6035 | 2739173.936 | 1248930.2921 | 2739171.3888 | 1248934.8202
14 | 2739143.0351 | 1248854.8755 | 2739162.1068 | 1248866.5894
15 | 2739258.4224 | 1248857.9064 | 2739246.3818 | 1248862.5201 | 2739244.0863 | 1248863.7264
16 | 2739130.351 | 1248875.4633 | 2739143.0351 | 1248854.8755
17 | 2739143.0351 | 1248854.8755 | 2739147.1767 | 1248847.5962
18 | 2739245.6886 | 1248924.0509 | 2739245.0061 | 1248923.5731
19 | 2739135.0762 | 1248928.6896 | 2739122.5208 | 1248943.4863 | 2739116.5514 | 1248950.6928
20 | 2739135.0762 | 1248928.6896 | 2739137.2504 | 1248940.3291 | 2739135.0285 | 1248953.8782
21 | 2739171.3888 | 1248934.8202 | 2739167.1009 | 1248942.4428 | 2739160.8579 | 1248954.176
22 | 2739299.4704 | 1248881.6816 | 2739315.1238 | 1248864.0763
23 | 2739287.186 | 1248895.4977 | 2739299.4704 | 1248881.6816
24 | 2739280.0469 | 1248844.196 | 2739274.0108 | 1248849.8909 | 2739265.6607 | 1248855.1328 | 2739258.4224 | 1248857.9064
25 | 2739287.186 | 1248895.4977 | 2739288.9307 | 1248898.0855 | 2739293.6902 | 1248900.9667 | 2739301.0432 | 1248900.2165
26 | 2739287.186 | 1248895.4977 | 2739277.8033 | 1248905.9156
27 | 2739215.2052 | 1248983.5502 | 2739310.4082 | 1249056.3178
28 | 2739216.0179 | 1248982.4502 | 2739215.2052 | 1248983.5502
29 | 2739200.1024 | 1249003.9917 | 2739215.2052 | 1248983.5502
30 | 2739216.0179 | 1248982.4502 | 2739231.0778 | 1248962.0667
31 | 2739188.8556 | 1249019.7704 | 2739189.842 | 1249017.8791 | 2739200.1024 | 1249003.9917
32 | 2739341.4021 | 1248904.1323 | 2739354.2553 | 1248929.8053 | 2739365.158 | 1248928.4969
33 | 2739378.4591 | 1248924.5635 | 2739366.8841 | 1248928.2897 | 2739365.158 | 1248928.4969
34 | 2739341.4021 | 1248904.1323 | 2739339.5069 | 1248900.3468
35 | 2739378.4591 | 1248924.5635 | 2739380.9208 | 1248923.7711 | 2739392.5551 | 1248917.772
36 | 2738956.2693 | 1248834.2319 | 2738904.0898 | 1248794.136
37 | 2738948.6045 | 1248848.5022 | 2738956.2693 | 1248834.2319
38 | 2738970.7538 | 1248807.2646 | 2738956.2693 | 1248834.2319
39 | 2738940.2197 | 1248864.7866 | 2738945.887 | 1248853.5616 | 2738948.6045 | 1248848.5022
40 | 2738975.3977 | 1248798.6186 | 2738970.7538 | 1248807.2646
41 | 2739108.3215 | 1249007.6583 | 2739108.1383 | 1249008.0272
42 | 2739120.3296 | 1248983.4774 | 2739108.3215 | 1249007.6583
43 | 2739120.3296 | 1248983.4774 | 2739135.0285 | 1248953.8782
44 | 2739088.9177 | 1248986.714 | 2739107.7643 | 1248961.3008 | 2739116.5514 | 1248950.6928
45 | 2739239.172 | 1248951.1112 | 2739248.2753 | 1248938.79 | 2739254.3567 | 1248931.9616
46 | 2739255.3672 | 1248930.827 | 2739254.3567 | 1248931.9616
47 | 2739239.172 | 1248951.1112 | 2739231.0778 | 1248962.0667
48 | 2739255.3672 | 1248930.827 | 2739268.054 | 1248916.7406
49 | 2739255.3672 | 1248930.827 | 2739245.6886 | 1248924.0509
50 | 2739277.8033 | 1248905.9156 | 2739268.054 | 1248916.7406
51 | 2739041.6557 | 1248908.0556 | 2739042.1315 | 1248906.0606
52 | 2739043.4427 | 1248883.5985 | 2739043.793 | 1248890.235 | 2739043.6268 | 1248896.9929 | 2739042.758 | 1248903.4339 | 2739042.1315 | 1248906.0606
53 | 2739043.4427 | 1248883.5985 | 2739041.5098 | 1248868.4282 | 2739041.3768 | 1248867.441
54 | 2739043.4427 | 1248883.5985 | 2739038.9723 | 1248884.8059 | 2739038.8415 | 1248887.8055 | 2738997.8953 | 1248877.8808
55 | 2739043.4427 | 1248883.5985 | 2739048.2411 | 1248882.2543 | 2739047.8031 | 1248878.0624 | 2739068.7263 | 1248881.3895 | 2739077.041 | 1248881.8294 | 2739082.9092 | 1248878.8648
56 | 2739038.5785 | 1248839.2612 | 2739038.3519 | 1248844.2987 | 2739039.1615 | 1248851.0016 | 2739041.3768 | 1248867.441
57 | 2738997.8953 | 1248877.8808 | 2738997.8953 | 1248877.8808 | 2738981.4435 | 1248872.3344 | 2738981.4435 | 1248872.3344
58 | 2739102.4857 | 1248866.6657 | 2739100.1213 | 1248866.3234 | 2739090.4199 | 1248875.0704 | 2739082.9092 | 1248878.8648
59 | 2739047.2851 | 1248812.2789 | 2739044.5818 | 1248817.0532 | 2739042.1201 | 1248822.8007 | 2739039.8749 | 1248830.5885 | 2739038.6678 | 1248837.2775 | 2739038.5785 | 1248839.2612
60 | 2738981.4435 | 1248872.3344 | 2738976.4568 | 1248869.1479 | 2738974.5168 | 1248864.1665
61 | 2739130.351 | 1248875.4633 | 2739119.1863 | 1248869.6404 | 2739106.2648 | 1248867.2128 | 2739102.4857 | 1248866.6657
62 | 2739047.2851 | 1248812.2789 | 2739050.1989 | 1248808.833 | 2739063.1376 | 1248794.7681 | 2739068.7442 | 1248788.4694
63 | 2739130.351 | 1248875.4633 | 2739136.8589 | 1248878.8525
64 | 2739054.7255 | 1249021.4671 | 2739061.3161 | 1249017.785 | 2739073.5722 | 1249006.3954 | 2739087.0361 | 1248989.2511 | 2739088.9177 | 1248986.714
65 | 2739054.7255 | 1249021.4671 | 2739063.2895 | 1248996.1559 | 2739072.8434 | 1248978.8344
66 | 2738975.3977 | 1248798.6186 | 2738981.8536 | 1248786.5989 | 2738984.7261 | 1248782.2324
67 | 2738984.7261 | 1248782.2324 | 2738970.9111 | 1248704.6453
68 | 2738970.9111 | 1248704.6453 | 2738980.281 | 1248696.3049
69 | 2739008.1996 | 1248668.3196 | 2738992.2144 | 1248685.6829 | 2738980.281 | 1248696.3049
70 | 2739054.1637 | 1248679.2074 | 2739050.298 | 1248669.1297 | 2739040.0088 | 1248646.9126 | 2739019.7172 | 1248665.5649 | 2739008.1996 | 1248668.3196
71 | 2739089.9034 | 1248765.5739 | 2739054.1637 | 1248679.2074
72 | 2739073.6726 | 1248783.0766 | 2739085.1856 | 1248770.7967 | 2739089.9034 | 1248765.5739
73 | 2739068.7442 | 1248788.4694 | 2739071.1373 | 1248785.7808 | 2739073.6726 | 1248783.0766
74 | 2739145.6812 | 1248982.6994 | 2739134.4236 | 1249003.8572
75 | 2739145.6812 | 1248982.6994 | 2739160.8579 | 1248954.176
76 | 2739134.4236 | 1249003.8572 | 2739129.9951 | 1249012.1802 | 2739125.1493 | 1249022.2325
77 | 2739147.1767 | 1248847.5962 | 2739150.7652 | 1248841.2889 | 2739154.0376 | 1248836.4773
78 | 2739136.8589 | 1248878.8525 | 2739134.0389 | 1248884.0911 | 2739123.8774 | 1248878.0137 | 2739121.9932 | 1248889.7247 | 2739115.4302 | 1248901.6237
79 | 2739186.8818 | 1249023.555 | 2739177.5807 | 1249041.3884
80 | 2739186.8818 | 1249023.555 | 2739188.8556 | 1249019.7704
81 | 2739177.5807 | 1249041.3884 | 2739175.5478 | 1249045.2864
82 | 2739329.1098 | 1248879.5794 | 2739320.9485 | 1248882.2567 | 2739301.0432 | 1248900.2165
83 | 2739329.1098 | 1248879.5794 | 2739339.5069 | 1248900.3468
84 | 2739329.1098 | 1248879.5794 | 2739338.864 | 1248877.0787
85 | 2739338.864 | 1248877.0787 | 2739370.2086 | 1248869.0429
86 | 2739431.5646 | 1248902.0752 | 2739455.4626 | 1248892.2891
87 | 2739407.6324 | 1248909.9977 | 2739425.5287 | 1248904.5469 | 2739431.5646 | 1248902.0752
88 | 2739407.6324 | 1248909.9977 | 2739402.299 | 1248912.7478
89 | 2739402.299 | 1248912.7478 | 2739392.5551 | 1248917.772
90 | 2739072.8434 | 1248978.8344 | 2739089.9568 | 1248947.8074
91 | 2739154.0376 | 1248836.4773 | 2739158.998 | 1248829.1839
92 | 2739162.6336 | 1248823.8382 | 2739158.998 | 1248829.1839
93 | 2739162.6336 | 1248823.8382 | 2739170.0977 | 1248812.8633
94 | 2739173.4493 | 1248807.9353 | 2739170.0977 | 1248812.8633
95 | 2739173.4493 | 1248807.9353 | 2739173.4493 | 1248807.9353 | 2739177.8978 | 1248802.5484

## bus_geodata
| x | y | coords
0 | 2739229.8241 | 1248814.2537
1 | 2739197.733 | 1248844.1163
2 | 2739198.0038 | 1248842.8771
3 | 2739202.1284 | 1248886.2804
4 | 2739175.3028 | 1248858.9687
5 | 2739222.0589 | 1248876.2303
6 | 2739177.681 | 1248912.6973
7 | 2739214.0401 | 1248901.8931
8 | 2739146.8461 | 1248916.1641
9 | 2739176.7707 | 1248924.6035
10 | 2739162.1068 | 1248866.5894
11 | 2739244.0863 | 1248863.7264
12 | 2739143.0351 | 1248854.8755
13 | 2739245.0061 | 1248923.5731
14 | 2739135.0762 | 1248928.6896
15 | 2739171.3888 | 1248934.8202
16 | 2739315.1238 | 1248864.0763
17 | 2739299.4704 | 1248881.6816
18 | 2739280.0469 | 1248844.196
19 | 2739258.4224 | 1248857.9064
20 | 2739287.186 | 1248895.4977
21 | 2739310.4082 | 1249056.3178
22 | 2739215.2052 | 1248983.5502
23 | 2739216.0179 | 1248982.4502
24 | 2739200.1024 | 1249003.9917
25 | 2739365.158 | 1248928.4969
26 | 2739341.4021 | 1248904.1323
27 | 2739378.4591 | 1248924.5635
28 | 2738904.0898 | 1248794.136
29 | 2738956.2693 | 1248834.2319
30 | 2738948.6045 | 1248848.5022
31 | 2738970.7538 | 1248807.2646
32 | 2738940.2197 | 1248864.7866
33 | 2739108.3215 | 1249007.6583
34 | 2739108.1383 | 1249008.0272
35 | 2739120.3296 | 1248983.4774
36 | 2739135.0285 | 1248953.8782
37 | 2739116.5514 | 1248950.6928
38 | 2739254.3567 | 1248931.9616
39 | 2739239.172 | 1248951.1112
40 | 2739255.3672 | 1248930.827
41 | 2739231.0778 | 1248962.0667
42 | 2739268.054 | 1248916.7406
43 | 2739245.6886 | 1248924.0509
44 | 2739277.8033 | 1248905.9156
45 | 2739042.1315 | 1248906.0606
46 | 2739041.6557 | 1248908.0556
47 | 2739043.4427 | 1248883.5985
48 | 2739041.3768 | 1248867.441
49 | 2738997.8953 | 1248877.8808
50 | 2739082.9092 | 1248878.8648
51 | 2739038.5785 | 1248839.2612
52 | 2738981.4435 | 1248872.3344
53 | 2739102.4857 | 1248866.6657
54 | 2739047.2851 | 1248812.2789
55 | 2738974.5168 | 1248864.1665
56 | 2739130.351 | 1248875.4633
57 | 2739088.9176 | 1248986.714
58 | 2739054.7255 | 1249021.4671
59 | 2738975.3977 | 1248798.6186
60 | 2738984.7261 | 1248782.2324
61 | 2738970.9111 | 1248704.6453
62 | 2738980.281 | 1248696.3049
63 | 2739008.1996 | 1248668.3196
64 | 2739054.1637 | 1248679.2074
65 | 2739089.9034 | 1248765.5739
66 | 2739073.6726 | 1248783.0766
67 | 2739145.6812 | 1248982.6994
68 | 2739134.4236 | 1249003.8572
69 | 2739160.8579 | 1248954.176
70 | 2739125.1493 | 1249022.2325
71 | 2739147.1767 | 1248847.5962
72 | 2739136.8589 | 1248878.8525
73 | 2739115.4302 | 1248901.6237
74 | 2739186.8818 | 1249023.555
75 | 2739177.5807 | 1249041.3884
76 | 2739188.8556 | 1249019.7704
77 | 2739175.5478 | 1249045.2864
78 | 2739301.0432 | 1248900.2165
79 | 2739329.1098 | 1248879.5794
80 | 2739339.5069 | 1248900.3468
81 | 2739338.864 | 1248877.0787
82 | 2739431.5646 | 1248902.0752
83 | 2739455.4626 | 1248892.2891
84 | 2739407.6324 | 1248909.9977
85 | 2739402.299 | 1248912.7478
86 | 2739392.5551 | 1248917.772
87 | 2739370.2086 | 1248869.0429
88 | 2739068.7442 | 1248788.4694
89 | 2739072.8434 | 1248978.8344
90 | 2739089.9568 | 1248947.8074
91 | 2739154.0376 | 1248836.4773
92 | 2739158.998 | 1248829.1839
93 | 2739162.6336 | 1248823.8382
94 | 2739170.0977 | 1248812.8633
95 | 2739173.4493 | 1248807.9353
96 | 2739177.8978 | 1248802.5484
97 | 2739136.8589 | 1248878.8525

## line_std_types
| c_nf_per_km | r_ohm_per_km | x_ohm_per_km | max_i_ka | type | q_mm2 | alpha | voltage_rating
NAYY 4x50 SE | 210 | 0.642 | 0.083 | 0.142 | cs | 50 | 0.00403 | LV
NAYY 4x120 SE | 264 | 0.225 | 0.08 | 0.242 | cs | 120 | 0.00403 | LV
NAYY 4x150 SE | 261 | 0.208 | 0.08 | 0.27 | cs | 150 | 0.00403 | LV
NA2XS2Y 1x95 RM/25 12/20 kV | 216 | 0.313 | 0.132 | 0.252 | cs | 95 | 0.00403 | MV
NA2XS2Y 1x185 RM/25 12/20 kV | 273 | 0.161 | 0.117 | 0.362 | cs | 185 | 0.00403 | MV
NA2XS2Y 1x240 RM/25 12/20 kV | 304 | 0.122 | 0.112 | 0.421 | cs | 240 | 0.00403 | MV
NA2XS2Y 1x95 RM/25 6/10 kV | 315 | 0.313 | 0.123 | 0.249 | cs | 95 | 0.00403 | MV
NA2XS2Y 1x185 RM/25 6/10 kV | 406 | 0.161 | 0.11 | 0.358 | cs | 185 | 0.00403 | MV
NA2XS2Y 1x240 RM/25 6/10 kV | 456 | 0.122 | 0.105 | 0.416 | cs | 240 | 0.00403 | MV
NA2XS2Y 1x150 RM/25 12/20 kV | 250 | 0.206 | 0.116 | 0.319 | cs | 150 | 0.00403 | MV
NA2XS2Y 1x120 RM/25 12/20 kV | 230 | 0.253 | 0.119 | 0.283 | cs | 120 | 0.00403 | MV
NA2XS2Y 1x70 RM/25 12/20 kV | 190 | 0.443 | 0.132 | 0.22 | cs | 70 | 0.00403 | MV
NA2XS2Y 1x150 RM/25 6/10 kV | 360 | 0.206 | 0.11 | 0.315 | cs | 150 | 0.00403 | MV
NA2XS2Y 1x120 RM/25 6/10 kV | 340 | 0.253 | 0.113 | 0.28 | cs | 120 | 0.00403 | MV
NA2XS2Y 1x70 RM/25 6/10 kV | 280 | 0.443 | 0.123 | 0.217 | cs | 70 | 0.00403 | MV
N2XS(FL)2Y 1x120 RM/35 64/110 kV | 112 | 0.153 | 0.166 | 0.366 | cs | 120 | 0.00393 | HV
N2XS(FL)2Y 1x185 RM/35 64/110 kV | 125 | 0.099 | 0.156 | 0.457 | cs | 185 | 0.00393 | HV
N2XS(FL)2Y 1x240 RM/35 64/110 kV | 135 | 0.075 | 0.149 | 0.526 | cs | 240 | 0.00393 | HV
N2XS(FL)2Y 1x300 RM/35 64/110 kV | 144 | 0.06 | 0.144 | 0.588 | cs | 300 | 0.00393 | HV
15-AL1/3-ST1A 0.4 | 11 | 1.8769 | 0.35 | 0.105 | ol | 16 | 0.00403 | LV
24-AL1/4-ST1A 0.4 | 11.25 | 1.2012 | 0.335 | 0.14 | ol | 24 | 0.00403 | LV
48-AL1/8-ST1A 0.4 | 12.2 | 0.5939 | 0.3 | 0.21 | ol | 48 | 0.00403 | LV
94-AL1/15-ST1A 0.4 | 13.2 | 0.306 | 0.29 | 0.35 | ol | 94 | 0.00403 | LV
34-AL1/6-ST1A 10.0 | 9.7 | 0.8342 | 0.36 | 0.17 | ol | 34 | 0.00403 | MV
48-AL1/8-ST1A 10.0 | 10.1 | 0.5939 | 0.35 | 0.21 | ol | 48 | 0.00403 | MV
70-AL1/11-ST1A 10.0 | 10.4 | 0.4132 | 0.339 | 0.29 | ol | 70 | 0.00403 | MV
94-AL1/15-ST1A 10.0 | 10.75 | 0.306 | 0.33 | 0.35 | ol | 94 | 0.00403 | MV
122-AL1/20-ST1A 10.0 | 11.1 | 0.2376 | 0.323 | 0.41 | ol | 122 | 0.00403 | MV
149-AL1/24-ST1A 10.0 | 11.25 | 0.194 | 0.315 | 0.47 | ol | 149 | 0.00403 | MV
34-AL1/6-ST1A 20.0 | 9.15 | 0.8342 | 0.382 | 0.17 | ol | 34 | 0.00403 | MV
48-AL1/8-ST1A 20.0 | 9.5 | 0.5939 | 0.372 | 0.21 | ol | 48 | 0.00403 | MV
70-AL1/11-ST1A 20.0 | 9.7 | 0.4132 | 0.36 | 0.29 | ol | 70 | 0.00403 | MV
94-AL1/15-ST1A 20.0 | 10 | 0.306 | 0.35 | 0.35 | ol | 94 | 0.00403 | MV
122-AL1/20-ST1A 20.0 | 10.3 | 0.2376 | 0.344 | 0.41 | ol | 122 | 0.00403 | MV
149-AL1/24-ST1A 20.0 | 10.5 | 0.194 | 0.337 | 0.47 | ol | 149 | 0.00403 | MV
184-AL1/30-ST1A 20.0 | 10.75 | 0.1571 | 0.33 | 0.535 | ol | 184 | 0.00403 | MV
243-AL1/39-ST1A 20.0 | 11 | 0.1188 | 0.32 | 0.645 | ol | 243 | 0.00403 | MV
48-AL1/8-ST1A 110.0 | 8 | 0.5939 | 0.46 | 0.21 | ol | 48 | 0.00403 | HV
70-AL1/11-ST1A 110.0 | 8.4 | 0.4132 | 0.45 | 0.29 | ol | 70 | 0.00403 | HV
94-AL1/15-ST1A 110.0 | 8.65 | 0.306 | 0.44 | 0.35 | ol | 94 | 0.00403 | HV
122-AL1/20-ST1A 110.0 | 8.5 | 0.2376 | 0.43 | 0.41 | ol | 122 | 0.00403 | HV
149-AL1/24-ST1A 110.0 | 8.75 | 0.194 | 0.41 | 0.47 | ol | 149 | 0.00403 | HV
184-AL1/30-ST1A 110.0 | 8.8 | 0.1571 | 0.4 | 0.535 | ol | 184 | 0.00403 | HV
243-AL1/39-ST1A 110.0 | 9 | 0.1188 | 0.39 | 0.645 | ol | 243 | 0.00403 | HV
305-AL1/39-ST1A 110.0 | 9.2 | 0.0949 | 0.38 | 0.74 | ol | 305 | 0.00403 | HV
490-AL1/64-ST1A 110.0 | 9.75 | 0.059 | 0.37 | 0.96 | ol | 490 | 0.00403 | HV
679-AL1/86-ST1A 110.0 | 9.95 | 0.042 | 0.36 | 1.15 | ol | 679 | 0.00403 | HV
490-AL1/64-ST1A 220.0 | 10 | 0.059 | 0.285 | 0.96 | ol | 490 | 0.00403 | HV
679-AL1/86-ST1A 220.0 | 11.7 | 0.042 | 0.275 | 1.15 | ol | 679 | 0.00403 | HV
490-AL1/64-ST1A 380.0 | 11 | 0.059 | 0.253 | 0.96 | ol | 490 | 0.00403 | HV
679-AL1/86-ST1A 380.0 | 14.6 | 0.042 | 0.25 | 1.15 | ol | 679 | 0.00403 | HV

## trafo_std_types
| i0_percent | pfe_kw | vkr_percent | sn_mva | vn_lv_kv | vn_hv_kv | vk_percent | shift_degree | vector_group | tap_side | tap_neutral | tap_min | tap_max | tap_step_degree | tap_step_percent | tap_phase_shifter
160 MVA 380/110 kV | 0.06 | 60 | 0.25 | 160 | 110 | 380 | 12.2 | 0 | Yy0 | hv | 0 | -9 | 9 | 0 | 1.5 | FALSE
100 MVA 220/110 kV | 0.06 | 55 | 0.26 | 100 | 110 | 220 | 12 | 0 | Yy0 | hv | 0 | -9 | 9 | 0 | 1.5 | FALSE
63 MVA 110/20 kV | 0.04 | 22 | 0.32 | 63 | 20 | 110 | 18 | 150 | YNd5 | hv | 0 | -9 | 9 | 0 | 1.5 | FALSE
40 MVA 110/20 kV | 0.05 | 18 | 0.34 | 40 | 20 | 110 | 16.2 | 150 | YNd5 | hv | 0 | -9 | 9 | 0 | 1.5 | FALSE
25 MVA 110/20 kV | 0.07 | 14 | 0.41 | 25 | 20 | 110 | 12 | 150 | YNd5 | hv | 0 | -9 | 9 | 0 | 1.5 | FALSE
63 MVA 110/10 kV | 0.04 | 22 | 0.32 | 63 | 10 | 110 | 18 | 150 | YNd5 | hv | 0 | -9 | 9 | 0 | 1.5 | FALSE
40 MVA 110/10 kV | 0.05 | 18 | 0.34 | 40 | 10 | 110 | 16.2 | 150 | YNd5 | hv | 0 | -9 | 9 | 0 | 1.5 | FALSE
25 MVA 110/10 kV | 0.07 | 14 | 0.41 | 25 | 10 | 110 | 12 | 150 | YNd5 | hv | 0 | -9 | 9 | 0 | 1.5 | FALSE
0.25 MVA 20/0.4 kV | 0.32 | 0.8 | 1.44 | 0.25 | 0.4 | 20 | 6 | 150 | Yzn5 | hv | 0 | -2 | 2 | 0 | 2.5 | FALSE
0.4 MVA 20/0.4 kV | 0.3375 | 1.35 | 1.425 | 0.4 | 0.4 | 20 | 6 | 150 | Dyn5 | hv | 0 | -2 | 2 | 0 | 2.5 | FALSE
0.63 MVA 20/0.4 kV | 0.2619 | 1.65 | 1.206 | 0.63 | 0.4 | 20 | 6 | 150 | Dyn5 | hv | 0 | -2 | 2 | 0 | 2.5 | FALSE
0.25 MVA 10/0.4 kV | 0.24 | 0.6 | 1.2 | 0.25 | 0.4 | 10 | 4 | 150 | Dyn5 | hv | 0 | -2 | 2 | 0 | 2.5 | FALSE
0.4 MVA 10/0.4 kV | 0.2375 | 0.95 | 1.325 | 0.4 | 0.4 | 10 | 4 | 150 | Dyn5 | hv | 0 | -2 | 2 | 0 | 2.5 | FALSE
0.63 MVA 10/0.4 kV | 0.1873 | 1.18 | 1.0794 | 0.63 | 0.4 | 10 | 4 | 150 | Dyn5 | hv | 0 | -2 | 2 | 0 | 2.5 | FALSE

## trafo3w_std_types
| sn_hv_mva | sn_mv_mva | sn_lv_mva | vn_hv_kv | vn_mv_kv | vn_lv_kv | vk_hv_percent | vk_mv_percent | vk_lv_percent | vkr_hv_percent | vkr_mv_percent | vkr_lv_percent | pfe_kw | i0_percent | shift_mv_degree | shift_lv_degree | vector_group | tap_side | tap_neutral | tap_min | tap_max | tap_step_percent
63/25/38 MVA 110/20/10 kV | 63 | 25 | 38 | 110 | 20 | 10 | 10.4 | 10.4 | 10.4 | 0.28 | 0.32 | 0.35 | 35 | 0.89 | 0 | 0 | YN0yn0yn0 | hv | 0 | -10 | 10 | 1.2
63/25/38 MVA 110/10/10 kV | 63 | 25 | 38 | 110 | 10 | 10 | 10.4 | 10.4 | 10.4 | 0.28 | 0.32 | 0.35 | 35 | 0.89 | 0 | 0 | YN0yn0yn0 | hv | 0 | -10 | 10 | 1.2

## fuse_std_types
| fuse_type | i_rated_a | t_avg | t_min | t_total | x_avg | x_min | x_total
HV 100A | HV 100A | 100 | 0 | [10.0, 3.64, 0.854, 0.281, 0.1, 0.0531, 0.022, 0.01] | [10.0, 4.267, 1.21, 0.403, 0.1, 0.058, 0.022, 0.01] | 0 | [300.0, 350.0, 450.0, 550.0, 700.0, 850.0, 1200.0, 1752.0] | [600.0, 700.0, 900.0, 1150.0, 1665.0, 2000.0, 3000.0, 4313.0]
HV 10A | HV 10A | 10 | 0 | [10.0, 1675.0, 0.344, 0.156, 0.1, 0.0417, 0.0171, 0.01] | [10.0, 1.3, 0.3, 0.155, 0.1, 0.0555, 0.023, 0.01] | 0 | [30.0, 32.0, 35.0, 37.0, 39.0, 50.0, 70.0, 88.0] | [60.0, 70.0, 80.0, 87.0, 94.0, 110.0, 150.0, 216.0]
HV 125A | HV 125A | 125 | 0 | [10.0, 1.82, 0.344, 0.1, 0.0467, 0.0269, 0.01] | [10.0, 2.478, 0.426, 0.1, 0.0427, 0.0211, 0.01] | 0 | [375.0, 500.0, 700.0, 925.0, 1200.0, 1500.0, 2341.0] | [750.0, 1000.0, 1500.0, 2200.0, 3000.0, 4000.0, 5765.0]
HV 160A | HV 160A | 160 | 0 | [10.0, 4.15, 1.03, 0.198, 0.1, 0.051, 0.0172, 0.01] | [10.0, 2.3, 0.734, 0.274, 0.1, 0.046, 0.0177, 0.01] | 0 | [480.0, 550.0, 700.0, 1000.0, 1260.0, 1600.0, 2500.0, 3227.0] | [960.0, 1300.0, 1700.0, 2200.0, 2996.0, 4000.0, 6000.0, 7946.0]
HV 16A | HV 16A | 16 | 0 | [10.0, 0.352, 0.164, 0.1, 0.0649, 0.0342, 0.01] | [10.0, 2.34, 0.722, 0.181, 0.1, 0.055, 0.0296, 0.01] | 0 | [48.0, 60.0, 65.0, 71.0, 80.0, 100.0, 162.0] | [96.0, 110.0, 125.0, 150.0, 168.0, 200.0, 250.0, 398.0]
HV 200A | HV 200A | 200 | 0 | [10.0, 4.267, 1.21, 0.403, 0.1, 0.058, 0.022, 0.01] | [10.0, 3.73, 1.654, 0.328, 0.1, 0.0531, 0.019, 0.01] | 0 | [600.0, 700.0, 900.0, 1150.0, 1665.0, 2000.0, 3000.0, 4313.0] | [1200.0, 1500.0, 1800.0, 2700.0, 3960.0, 5000.0, 7500.0, 10620.0]
HV 20A | HV 20A | 20 | 0 | [10.0, 1.3, 0.3, 0.155, 0.1, 0.0555, 0.023, 0.01] | [10.0, 1.3, 0.161, 0.1, 0.0611, 0.0399, 0.0141, 0.01] | 0 | [60.0, 70.0, 80.0, 87.0, 94.0, 110.0, 150.0, 216.0] | [120.0, 150.0, 200.0, 223.0, 260.0, 300.0, 450.0, 532.0]
HV 25A | HV 25A | 25 | 0 | [10.0, 2.512, 0.833, 0.299, 0.1, 0.0372, 0.0223, 0.01] | [10.0, 3.125, 0.597, 0.198, 0.1, 0.0378, 0.022, 0.01] | 0 | [75.0, 82.0, 90.0, 100.0, 124.0, 170.0, 200.0, 289.0] | [150.0, 170.0, 210.0, 250.0, 294.0, 400.0, 500.0, 711.0]
HV 31.5A | HV 31.5A | 31.5 | 0 | [10.0, 2.34, 0.722, 0.181, 0.1, 0.055, 0.0296, 0.01] | [10.0, 2.84, 0.368, 0.164, 0.1, 0.0621, 0.0378, 0.0195, 0.01] | 0 | [95.0, 110.0, 125.0, 150.0, 165.0, 200.0, 250.0, 390.0] | [189.0, 220.0, 300.0, 350.0, 393.0, 450.0, 530.0, 700.0, 960.0]
HV 40A | HV 40A | 40 | 0 | [10.0, 1.3, 0.161, 0.1, 0.0611, 0.0399, 0.0141, 0.01] | [10.0, 2.05, 0.369, 0.198, 0.1, 0.051, 0.0298, 0.01] | 0 | [120.0, 150.0, 200.0, 223.0, 260.0, 300.0, 450.0, 532.0] | [240.0, 300.0, 400.0, 450.0, 530.0, 650.0, 800.0, 1311.0]
HV 50A | HV 50A | 50 | 0 | [10.0, 3.215, 0.597, 0.198, 0.1, 0.0378, 0.022, 0.01] | [10.0, 3.64, 0.854, 0.281, 0.1, 0.0531, 0.022, 0.01] | 0 | [150.0, 170.0, 210.0, 250.0, 294.0, 400.0, 500.0, 711.0] | [300.0, 350.0, 450.0, 550.0, 700.0, 850.0, 1200.0, 1752.0]
HV 6.3A | HV 6.3A | 6.3 | 0 | [10.0, 1.39, 0.344, 0.168, 0.1, 0.056, 0.0263, 0.01] | [10.0, 1.711, 0.516, 0.198, 0.1, 0.0634, 0.0303, 0.01] | 0 | [19.0, 19.5, 20.4, 20.8, 22.0, 25.0, 32.0, 48.0] | [38.0, 40.0, 43.0, 48.0, 53.0, 60.0, 75.0, 118.0]
HV 63A | HV 63A | 63 | 0 | [10.0, 2.84, 0.368, 0.164, 0.1, 0.0621, 0.0378, 0.0195, 0.01] | [10.0, 1.82, 0.344, 0.1, 0.0467, 0.0269, 0.01] | 0 | [189.0, 220.0, 300.0, 350.0, 393.0, 450.0, 530.0, 700.0, 961.0] | [378.0, 500.0, 700.0, 934.0, 1200.0, 1500.0, 2366.0]
HV 80A | HV 80A | 80 | 0 | [10.0, 2.05, 0.369, 0.198, 0.1, 0.051, 0.0298, 0.01] | [10.0, 4.15, 1.03, 0.198, 0.1, 0.051, 0.0172, 0.01] | 0 | [240.0, 300.0, 400.0, 450.0, 530.0, 650.0, 800.0, 1311.0] | [480.0, 550.0, 700.0, 1000.0, 1260.0, 1600.0, 2500.0, 3227.0]
Siemens NH-1-100 | Siemens NH-1-100 | 100 | [5400.0, 2000.0, 400.0, 20.0, 1.0, 0.2, 0.012, 0.004] | 0 | 0 | [150.0, 190.0, 250.0, 430.0, 900.0, 1250.0, 2700.0, 3600.0] | 0 | 0
Siemens NH-1-125 | Siemens NH-1-125 | 125 | [4800.0, 120.0, 7.0, 0.1, 0.004] | 0 | 0 | [180.0, 400.0, 740.0, 2000.0, 4250.0] | 0 | 0
Siemens NH-1-16 | Siemens NH-1-16 | 16 | [4000.0, 400.0, 2.0, 0.1, 0.04, 0.01] | 0 | 0 | [26.0, 35.0, 75.0, 150.0, 200.0, 300.0] | 0 | 0
Siemens NH-1-160 | Siemens NH-1-160 | 160 | [4800.0, 120.0, 7.0, 0.1, 0.004] | 0 | 0 | [210.0, 500.0, 900.0, 2300.0, 5000.0] | 0 | 0
Siemens NH-1-25 | Siemens NH-1-25 | 25 | [4000.0, 1000.0, 10.0, 0.2, 0.02, 0.01] | 0 | 0 | [40.0, 50.0, 100.0, 210.0, 400.0, 500.0] | 0 | 0
Siemens NH-1-50 | Siemens NH-1-50 | 50 | [4000.0, 40.0, 4.0, 1.0, 0.02, 0.01] | 0 | 0 | [86.0, 200.0, 300.0, 400.0, 1000.0, 1280.0] | 0 | 0
Siemens NH-1-63 | Siemens NH-1-63 | 63 | [4000.0, 100.0, 10.0, 2.0, 0.04, 0.01] | 0 | 0 | [100.0, 200.0, 300.0, 400.0, 1000.0, 1500.0] | 0 | 0
Siemens NH-1-80 | Siemens NH-1-80 | 80 | [4800.0, 120.0, 7.0, 0.1, 0.01] | 0 | 0 | [150.58, 250.0, 450.0, 1150.0, 2470.0] | 0 | 0
Siemens NH-2-1000 | Siemens NH-2-1000 | 1000 | [4800.0, 120.0, 7.0, 0.1, 0.004] | 0 | 0 | [1900.0, 3500.0, 8400.0, 24000.0, 52000.0] | 0 | 0
Siemens NH-2-200 | Siemens NH-2-200 | 200 | [4800.0, 120.0, 7.0, 0.1, 0.004] | 0 | 0 | [280.0, 650.0, 1200.0, 3000.0, 7000.0] | 0 | 0
Siemens NH-2-224 | Siemens NH-2-224 | 224 | [4800.0, 120.0, 7.0, 0.2, 0.04, 0.004] | 0 | 0 | [400.0, 750.0, 1453.0, 3025.0, 4315.0, 7600.0] | 0 | 0
Siemens NH-2-250 | Siemens NH-2-250 | 250 | [4800.0, 120.0, 7.0, 0.1, 0.004] | 0 | 0 | [450.0, 800.0, 1650.0, 4000.0, 8500.0] | 0 | 0
Siemens NH-2-315 | Siemens NH-2-315 | 315 | [4800.0, 120.0, 7.0, 0.1, 0.004] | 0 | 0 | [550.0, 920.0, 1900.0, 5000.0, 11000.0] | 0 | 0
Siemens NH-2-355 | Siemens NH-2-355 | 355 | [4800.0, 120.0, 6.0, 0.1, 0.004] | 0 | 0 | [650.0, 1116.27, 2350.0, 5840.0, 12790.0] | 0 | 0
Siemens NH-2-400 | Siemens NH-2-400 | 400 | [4800.0, 120.0, 7.0, 0.1, 0.004] | 0 | 0 | [720.0, 1350.0, 2800.0, 6500.0, 15000.0] | 0 | 0
Siemens NH-2-425 | Siemens NH-2-425 | 425 | [4800.0, 120.0, 7.0, 0.1, 0.004] | 0 | 0 | [850.0, 1500.0, 3050.0, 7500.0, 16500.0] | 0 | 0
Siemens NH-2-630 | Siemens NH-2-630 | 630 | [4800.0, 120.0, 7.0, 0.1, 0.004] | 0 | 0 | [1200.0, 2000.0, 4800.0, 12000.0, 26000.0] | 0 | 0

## dtypes
| element | column | dtype
0 | bus | name | object
1 | bus | vn_kv | float64
2 | bus | type | object
3 | bus | zone | object
4 | bus | in_service | bool
5 | load | name | object
6 | load | bus | uint32
7 | load | p_mw | float64
8 | load | q_mvar | float64
9 | load | const_z_percent | float64
10 | load | const_i_percent | float64
11 | load | sn_mva | float64
12 | load | scaling | float64
13 | load | in_service | bool
14 | load | type | object
15 | ext_grid | name | object
16 | ext_grid | bus | uint32
17 | ext_grid | vm_pu | float64
18 | ext_grid | va_degree | float64
19 | ext_grid | slack_weight | float64
20 | ext_grid | in_service | bool
21 | line | name | object
22 | line | std_type | object
23 | line | from_bus | uint32
24 | line | to_bus | uint32
25 | line | length_km | float64
26 | line | r_ohm_per_km | float64
27 | line | x_ohm_per_km | float64
28 | line | c_nf_per_km | float64
29 | line | g_us_per_km | float64
30 | line | max_i_ka | float64
31 | line | df | float64
32 | line | parallel | uint32
33 | line | type | object
34 | line | in_service | bool
35 | trafo | name | object
36 | trafo | std_type | object
37 | trafo | hv_bus | uint32
38 | trafo | lv_bus | uint32
39 | trafo | sn_mva | float64
40 | trafo | vn_hv_kv | float64
41 | trafo | vn_lv_kv | float64
42 | trafo | vk_percent | float64
43 | trafo | vkr_percent | float64
44 | trafo | pfe_kw | float64
45 | trafo | i0_percent | float64
46 | trafo | shift_degree | float64
47 | trafo | tap_side | object
48 | trafo | tap_neutral | int32
49 | trafo | tap_min | int32
50 | trafo | tap_max | int32
51 | trafo | tap_step_percent | float64
52 | trafo | tap_step_degree | float64
53 | trafo | tap_pos | int32
54 | trafo | tap_phase_shifter | bool
55 | trafo | parallel | uint32
56 | trafo | df | float64
57 | trafo | in_service | bool
58 | line_geodata | coords | object
59 | bus_geodata | x | float64
60 | bus_geodata | y | float64
61 | bus_geodata | coords | object

## parameters
| version | format_version | converged | OPF_converged | name | f_hz | sn_mva
0 | 2.14.6 | 2.14.0 | FALSE | FALSE |  | 50 | 1