## bus
| name | vn_kv | type | zone | in_service
0 | bus_LV_3213-10_0_6_node_0 | 0.4 | n |  | TRUE
1 | bus_LV_3213-10_0_6_node_1 | 0.4 | n |  | TRUE
2 | bus_LV_3213-10_0_6_node_3 | 0.4 | n |  | TRUE
3 | bus_LV_3213-10_0_6_node_7 | 0.4 | n |  | TRUE
4 | bus_LV_3213-10_0_6_node_8 | 0.4 | n |  | TRUE
5 | bus_LV_3213-10_0_6_node_5 | 0.4 | n |  | TRUE
6 | bus_LV_3213-10_0_6_node_17 | 0.4 | n |  | TRUE
7 | bus_LV_3213-10_0_6_node_29 | 0.4 | n |  | TRUE
8 | bus_LV_3213-10_0_6_node_13 | 0.4 | n |  | TRUE
9 | bus_LV_3213-10_0_6_node_9 | 0.4 | n |  | TRUE
10 | bus_LV_3213-10_0_6_node_32 | 0.4 | n |  | TRUE
11 | bus_LV_3213-10_0_6_node_83 | 0.4 | n |  | TRUE
12 | bus_LV_3213-10_0_6_node_91 | 0.4 | n |  | TRUE
13 | bus_LV_3213-10_0_6_node_33 | 0.4 | n |  | TRUE
14 | bus_LV_3213-10_0_6_node_68 | 0.4 | n |  | TRUE
15 | bus_LV_3213-10_0_6_node_69 | 0.4 | n |  | TRUE
16 | bus_LV_3213-10_0_6_node_67 | 0.4 | n |  | TRUE
17 | bus_LV_3213-10_0_6_node_36 | 0.4 | n |  | TRUE
18 | bus_LV_3213-10_0_6_node_98 | 0.4 | n |  | TRUE
19 | bus_LV_3213-10_0_6_node_88 | 0.4 | n |  | TRUE
20 | bus_LV_3213-10_0_6_node_15 | 0.4 | n |  | TRUE
21 | bus_LV_3213-10_0_6_node_27 | 0.4 | n |  | TRUE
22 | bus_LV_3213-10_0_6_node_37 | 0.4 | n |  | TRUE
23 | bus_LV_3213-10_0_6_node_38 | 0.4 | n |  | TRUE
24 | bus_LV_3213-10_0_6_node_10 | 0.4 | n |  | TRUE
25 | bus_LV_3213-10_0_6_node_11 | 0.4 | n |  | TRUE
26 | bus_LV_3213-10_0_6_node_12 | 0.4 | n |  | TRUE
27 | bus_LV_3213-10_0_6_node_25 | 0.4 | n |  | TRUE
28 | bus_LV_3213-10_0_6_node_18 | 0.4 | n |  | TRUE
29 | bus_LV_3213-10_0_6_node_16 | 0.4 | n |  | TRUE
30 | bus_LV_3213-10_0_6_node_14 | 0.4 | n |  | TRUE
31 | bus_LV_3213-10_0_6_node_19 | 0.4 | n |  | TRUE
32 | bus_LV_3213-10_0_6_node_20 | 0.4 | n |  | TRUE
33 | bus_LV_3213-10_0_6_node_21 | 0.4 | n |  | TRUE
34 | bus_LV_3213-10_0_6_node_22 | 0.4 | n |  | TRUE
35 | bus_LV_3213-10_0_6_node_23 | 0.4 | n |  | TRUE
36 | bus_LV_3213-10_0_6_node_24 | 0.4 | n |  | TRUE
37 | bus_LV_3213-10_0_6_node_28 | 0.4 | n |  | TRUE
38 | bus_LV_3213-10_0_6_node_30 | 0.4 | n |  | TRUE
39 | bus_LV_3213-10_0_6_node_43 | 0.4 | n |  | TRUE
40 | bus_LV_3213-10_0_6_node_34 | 0.4 | n |  | TRUE
41 | bus_LV_3213-10_0_6_node_57 | 0.4 | n |  | TRUE
42 | bus_LV_3213-10_0_6_node_89 | 0.4 | n |  | TRUE
43 | bus_LV_3213-10_0_6_node_44 | 0.4 | n |  | TRUE
44 | bus_LV_3213-10_0_6_node_45 | 0.4 | n |  | TRUE
45 | bus_LV_3213-10_0_6_node_82 | 0.4 | n |  | TRUE
46 | bus_LV_3213-10_0_6_node_90 | 0.4 | n |  | TRUE
47 | bus_LV_3213-10_0_6_node_84 | 0.4 | n |  | TRUE
48 | bus_LV_3213-10_0_6_node_54 | 0.4 | n |  | TRUE
49 | bus_LV_3213-10_0_6_node_60 | 0.4 | n |  | TRUE
50 | bus_LV_3213-10_0_6_node_53 | 0.4 | n |  | TRUE
51 | bus_LV_3213-10_0_6_node_55 | 0.4 | n |  | TRUE
52 | bus_LV_3213-10_0_6_node_65 | 0.4 | n |  | TRUE
53 | bus_LV_3213-10_0_6_node_52 | 0.4 | n |  | TRUE
54 | bus_LV_3213-10_0_6_node_73 | 0.4 | n |  | TRUE
55 | bus_LV_3213-10_0_6_node_81 | 0.4 | n |  | TRUE
56 | bus_LV_3213-10_0_6_node_58 | 0.4 | n |  | TRUE
57 | bus_LV_3213-10_0_6_node_77 | 0.4 | n |  | TRUE
58 | bus_LV_3213-10_0_6_node_59 | 0.4 | n |  | TRUE
59 | bus_LV_3213-10_0_6_node_63 | 0.4 | n |  | TRUE
60 | bus_LV_3213-10_0_6_node_49 | 0.4 | n |  | TRUE
61 | bus_LV_3213-10_0_6_node_41 | 0.4 | n |  | TRUE
62 | bus_LV_3213-10_0_6_node_39 | 0.4 | n |  | TRUE
63 | bus_LV_3213-10_0_6_node_99 | 0.4 | n |  | TRUE
64 | bus_LV_3213-10_0_6_node_40 | 0.4 | n |  | TRUE
65 | bus_LV_3213-10_0_6_node_51 | 0.4 | n |  | TRUE
66 | bus_LV_3213-10_0_6_node_61 | 0.4 | n |  | TRUE
67 | bus_LV_3213-10_0_6_node_42 | 0.4 | n |  | TRUE
68 | bus_LV_3213-10_0_6_node_70 | 0.4 | n |  | TRUE
69 | bus_LV_3213-10_0_6_node_46 | 0.4 | n |  | TRUE
70 | bus_LV_3213-10_0_6_node_94 | 0.4 | n |  | TRUE
71 | bus_LV_3213-10_0_6_node_47 | 0.4 | n |  | TRUE
72 | bus_LV_3213-10_0_6_node_48 | 0.4 | n |  | TRUE
73 | bus_LV_3213-10_0_6_node_78 | 0.4 | n |  | TRUE
74 | bus_LV_3213-10_0_6_node_79 | 0.4 | n |  | TRUE
75 | bus_LV_3213-10_0_6_node_50 | 0.4 | n |  | TRUE
76 | bus_LV_3213-10_0_6_node_64 | 0.4 | n |  | TRUE
77 | bus_LV_3213-10_0_6_node_62 | 0.4 | n |  | TRUE
78 | bus_LV_3213-10_0_6_node_87 | 0.4 | n |  | TRUE
79 | bus_LV_3213-10_0_6_node_71 | 0.4 | n |  | TRUE
80 | bus_LV_3213-10_0_6_node_80 | 0.4 | n |  | TRUE
81 | bus_LV_3213-10_0_6_node_93 | 0.4 | n |  | TRUE
82 | bus_LV_3213-10_0_6_node_96 | 0.4 | n |  | TRUE
83 | bus_LV_3213-10_0_6_node_86 | 0.4 | n |  | TRUE
84 | bus_LV_3213-10_0_6_node_85 | 0.4 | n |  | TRUE
85 | bus_LV_3213-10_0_6_node_76 | 0.4 | n |  | TRUE
86 | bus_LV_3213-10_0_6_node_75 | 0.4 | n |  | TRUE
87 | bus_LV_3213-10_0_6_node_72 | 0.4 | n |  | TRUE
88 | bus_LV_3213-10_0_6_node_92 | 0.4 | n |  | TRUE
89 | bus_LV_3213-10_0_6_node_95 | 0.4 | n |  | TRUE
90 | bus_LV_3213-10_0_6_node_97 | 0.4 | n |  | TRUE
91 | bus_MV_47_0_node_152 | 20 | n |  | TRUE

## load
| name | bus | p_mw | q_mvar | const_z_percent | const_i_percent | sn_mva | scaling | in_service | type
0 | LV_3213-10_0_6_load_0 | 0 | 0.0042011 | 0.0010529 | 0 | 0 |  | 1 | TRUE | wye
1 | LV_3213-10_0_6_load_1 | 1 | 0.0052855 | 0.0013247 | 0 | 0 |  | 1 | TRUE | wye
2 | LV_3213-10_0_6_load_8 | 4 | 0.0053134 | 0.0013317 | 0 | 0 |  | 1 | TRUE | wye
3 | LV_3213-10_0_6_load_17 | 6 | 0.0072039 | 0.0018055 | 0 | 0 |  | 1 | TRUE | wye
4 | LV_3213-10_0_6_load_29 | 7 | 0.0083513 | 0.002093 | 0 | 0 |  | 1 | TRUE | wye
5 | LV_3213-10_0_6_load_13 | 8 | 0.0061631 | 0.0015446 | 0 | 0 |  | 1 | TRUE | wye
6 | LV_3213-10_0_6_load_9 | 9 | 0.0072796 | 0.0018244 | 0 | 0 |  | 1 | TRUE | wye
7 | LV_3213-10_0_6_load_83 | 11 | 0.0016163 | 0.00040507 | 0 | 0 |  | 1 | TRUE | wye
8 | LV_3213-10_0_6_load_91 | 12 | 0.0056319 | 0.0014115 | 0 | 0 |  | 1 | TRUE | wye
9 | LV_3213-10_0_6_load_67 | 16 | 0.018771 | 0.0047045 | 0 | 0 |  | 1 | TRUE | wye
10 | LV_3213-10_0_6_load_98 | 18 | 0.010509 | 0.0026339 | 0 | 0 |  | 1 | TRUE | wye
11 | LV_3213-10_0_6_load_15 | 20 | 0.011201 | 0.0028073 | 0 | 0 |  | 1 | TRUE | wye
12 | LV_3213-10_0_6_load_27 | 21 | 0.0050546 | 0.0012668 | 0 | 0 |  | 1 | TRUE | wye
13 | LV_3213-10_0_6_load_37 | 22 | 0.0069561 | 0.0017434 | 0 | 0 |  | 1 | TRUE | wye
14 | LV_3213-10_0_6_load_11 | 25 | 0.0029597 | 0.00074177 | 0 | 0 |  | 1 | TRUE | wye
15 | LV_3213-10_0_6_load_12 | 26 | 0.014295 | 0.0035826 | 0 | 0 |  | 1 | TRUE | wye
16 | LV_3213-10_0_6_load_25 | 27 | 0.0052682 | 0.0013203 | 0 | 0 |  | 1 | TRUE | wye
17 | LV_3213-10_0_6_load_18 | 28 | 0.0096994 | 0.0024309 | 0 | 0 |  | 1 | TRUE | wye
18 | LV_3213-10_0_6_load_14 | 30 | 0.015229 | 0.0038168 | 0 | 0 |  | 1 | TRUE | wye
19 | LV_3213-10_0_6_load_19 | 31 | 0.018464 | 0.0046276 | 0 | 0 |  | 1 | TRUE | wye
20 | LV_3213-10_0_6_load_20 | 32 | 0.0036424 | 0.00091288 | 0 | 0 |  | 1 | TRUE | wye
21 | LV_3213-10_0_6_load_21 | 33 | 0.0014309 | 0.00035861 | 0 | 0 |  | 1 | TRUE | wye
22 | LV_3213-10_0_6_load_22 | 34 | 0.0020851 | 0.00052258 | 0 | 0 |  | 1 | TRUE | wye
23 | LV_3213-10_0_6_load_23 | 35 | 0.003784 | 0.00094837 | 0 | 0 |  | 1 | TRUE | wye
24 | LV_3213-10_0_6_load_24 | 36 | 0.015173 | 0.0038028 | 0 | 0 |  | 1 | TRUE | wye
25 | LV_3213-10_0_6_load_28 | 37 | 0.0057159 | 0.0014325 | 0 | 0 |  | 1 | TRUE | wye
26 | LV_3213-10_0_6_load_30 | 38 | 0.0095345 | 0.0023896 | 0 | 0 |  | 1 | TRUE | wye
27 | LV_3213-10_0_6_load_89 | 42 | 0.030396 | 0.0076179 | 0 | 0 |  | 1 | TRUE | wye
28 | LV_3213-10_0_6_load_82 | 45 | 0.008653 | 0.0021686 | 0 | 0 |  | 1 | TRUE | wye
29 | LV_3213-10_0_6_load_84 | 47 | 0.0065263 | 0.0016357 | 0 | 0 |  | 1 | TRUE | wye
30 | LV_3213-10_0_6_load_60 | 49 | 0.013463 | 0.0033741 | 0 | 0 |  | 1 | TRUE | wye
31 | LV_3213-10_0_6_load_53 | 50 | 0.0036229 | 0.00090799 | 0 | 0 |  | 1 | TRUE | wye
32 | LV_3213-10_0_6_load_65 | 52 | 0.0055627 | 0.0013941 | 0 | 0 |  | 1 | TRUE | wye
33 | LV_3213-10_0_6_load_81 | 55 | 0.032753 | 0.0082087 | 0 | 0 |  | 1 | TRUE | wye
34 | LV_3213-10_0_6_load_77 | 57 | 0.0066553 | 0.001668 | 0 | 0 |  | 1 | TRUE | wye
35 | LV_3213-10_0_6_load_63 | 59 | 0.011564 | 0.0028982 | 0 | 0 |  | 1 | TRUE | wye
36 | LV_3213-10_0_6_load_99 | 63 | 0.0037942 | 0.00095091 | 0 | 0 |  | 1 | TRUE | wye
37 | LV_3213-10_0_6_load_51 | 65 | 0.0027205 | 0.00068181 | 0 | 0 |  | 1 | TRUE | wye
38 | LV_3213-10_0_6_load_61 | 66 | 0.0014574 | 0.00036527 | 0 | 0 |  | 1 | TRUE | wye
39 | LV_3213-10_0_6_load_70 | 68 | 0.014039 | 0.0035185 | 0 | 0 |  | 1 | TRUE | wye
40 | LV_3213-10_0_6_load_78 | 73 | 0.0084822 | 0.0021258 | 0 | 0 |  | 1 | TRUE | wye
41 | LV_3213-10_0_6_load_79 | 74 | 0.015244 | 0.0038205 | 0 | 0 |  | 1 | TRUE | wye
42 | LV_3213-10_0_6_load_64 | 76 | 0.019645 | 0.0049234 | 0 | 0 |  | 1 | TRUE | wye
43 | LV_3213-10_0_6_load_62 | 77 | 0.002834 | 0.00071026 | 0 | 0 |  | 1 | TRUE | wye
44 | LV_3213-10_0_6_load_87 | 78 | 0.017908 | 0.0044881 | 0 | 0 |  | 1 | TRUE | wye
45 | LV_3213-10_0_6_load_80 | 80 | 0.010882 | 0.0027272 | 0 | 0 |  | 1 | TRUE | wye
46 | LV_3213-10_0_6_load_96 | 82 | 0.0076912 | 0.0019276 | 0 | 0 |  | 1 | TRUE | wye
47 | LV_3213-10_0_6_load_86 | 83 | 0.0059708 | 0.0014964 | 0 | 0 |  | 1 | TRUE | wye
48 | LV_3213-10_0_6_load_85 | 84 | 0.0041196 | 0.0010325 | 0 | 0 |  | 1 | TRUE | wye
49 | LV_3213-10_0_6_load_75 | 86 | 0.0098436 | 0.002467 | 0 | 0 |  | 1 | TRUE | wye
50 | LV_3213-10_0_6_load_72 | 87 | 0.018901 | 0.0047369 | 0 | 0 |  | 1 | TRUE | wye
51 | LV_3213-10_0_6_load_92 | 88 | 0.01335 | 0.0033458 | 0 | 0 |  | 1 | TRUE | wye
52 | LV_3213-10_0_6_load_95 | 89 | 0.0060293 | 0.0015111 | 0 | 0 |  | 1 | TRUE | wye
53 | LV_3213-10_0_6_load_97 | 90 | 0.0057307 | 0.0014363 | 0 | 0 |  | 1 | TRUE | wye

## ext_grid
| name | bus | vm_pu | va_degree | slack_weight | in_service
0 |  | 69 | 1 | 0 | 1 | TRUE

## line
| name | std_type | from_bus | to_bus | length_km | r_ohm_per_km | x_ohm_per_km | c_nf_per_km | g_us_per_km | max_i_ka | df | parallel | type | in_service
0 | LV_3213-10_0_6_line_0 |  | 0 | 1 | 0.020567 | 0.125 | 0.08 | 261 | 0 | 0.364 | 1 | 1 | cs | TRUE
1 | LV_3213-10_0_6_line_1 |  | 1 | 2 | 0.0051807 | 0.125 | 0.08 | 261 | 0 | 0.364 | 1 | 1 | cs | TRUE
2 | LV_3213-10_0_6_line_2 |  | 2 | 3 | 0.024885 | 0.125 | 0.08 | 261 | 0 | 0.364 | 1 | 1 | cs | TRUE
3 | LV_3213-10_0_6_line_3 |  | 2 | 4 | 0.011412 | 0.125 | 0.08 | 261 | 0 | 0.364 | 1 | 1 | cs | TRUE
4 | LV_3213-10_0_6_line_4 |  | 3 | 8 | 0.011338 | 0.125 | 0.08 | 261 | 0 | 0.364 | 1 | 1 | cs | TRUE
5 | LV_3213-10_0_6_line_5 |  | 3 | 9 | 0.011141 | 0.125 | 0.08 | 261 | 0 | 0.364 | 1 | 1 | cs | TRUE
6 | LV_3213-10_0_6_line_6 |  | 5 | 6 | 0.035194 | 0.125 | 0.08 | 261 | 0 | 0.364 | 1 | 1 | cs | TRUE
7 | LV_3213-10_0_6_line_7 |  | 5 | 7 | 0.022222 | 0.125 | 0.08 | 261 | 0 | 0.364 | 1 | 1 | cs | TRUE
8 | LV_3213-10_0_6_line_8 |  | 6 | 20 | 0.029123 | 0.125 | 0.08 | 261 | 0 | 0.364 | 1 | 1 | cs | TRUE
9 | LV_3213-10_0_6_line_9 |  | 7 | 21 | 0.0022002 | 0.125 | 0.08 | 261 | 0 | 0.364 | 1 | 1 | cs | TRUE
10 | LV_3213-10_0_6_line_10 |  | 9 | 24 | 0.0099006 | 0.125 | 0.08 | 261 | 0 | 0.364 | 1 | 1 | cs | TRUE
11 | LV_3213-10_0_6_line_11 |  | 10 | 11 | 0.017029 | 0.125 | 0.08 | 261 | 0 | 0.364 | 1 | 3 | cs | TRUE
12 | LV_3213-10_0_6_line_12 |  | 10 | 12 | 0.026209 | 0.125 | 0.08 | 261 | 0 | 0.364 | 1 | 3 | cs | TRUE
13 | LV_3213-10_0_6_line_13 |  | 11 | 45 | 0.021164 | 0.125 | 0.08 | 261 | 0 | 0.364 | 1 | 3 | cs | TRUE
14 | LV_3213-10_0_6_line_14 |  | 12 | 46 | 0.031026 | 0.125 | 0.08 | 261 | 0 | 0.364 | 1 | 3 | cs | TRUE
15 | LV_3213-10_0_6_line_15 |  | 13 | 14 | 0.005328 | 0.125 | 0.08 | 261 | 0 | 0.364 | 1 | 1 | cs | TRUE
16 | LV_3213-10_0_6_line_16 |  | 13 | 15 | 0.011992 | 0.125 | 0.08 | 261 | 0 | 0.364 | 1 | 1 | cs | TRUE
17 | LV_3213-10_0_6_line_17 |  | 13 | 16 | 0.0049083 | 0.125 | 0.08 | 261 | 0 | 0.364 | 1 | 1 | cs | TRUE
18 | LV_3213-10_0_6_line_18 |  | 14 | 47 | 0.014238 | 0.125 | 0.08 | 261 | 0 | 0.364 | 1 | 1 | cs | TRUE
19 | LV_3213-10_0_6_line_19 |  | 14 | 45 | 0.033554 | 0.125 | 0.08 | 261 | 0 | 0.364 | 1 | 2 | cs | TRUE
20 | LV_3213-10_0_6_line_20 |  | 15 | 19 | 0.016725 | 0.125 | 0.08 | 261 | 0 | 0.364 | 1 | 1 | cs | TRUE
21 | LV_3213-10_0_6_line_21 |  | 17 | 18 | 0.005389 | 0.125 | 0.08 | 261 | 0 | 0.364 | 1 | 1 | cs | TRUE
22 | LV_3213-10_0_6_line_22 |  | 17 | 19 | 0.007684 | 0.125 | 0.08 | 261 | 0 | 0.364 | 1 | 1 | cs | TRUE
23 | LV_3213-10_0_6_line_23 |  | 19 | 31 | 0.034193 | 0.125 | 0.08 | 261 | 0 | 0.364 | 1 | 1 | cs | TRUE
24 | LV_3213-10_0_6_line_24 |  | 20 | 30 | 0.0042284 | 0.125 | 0.08 | 261 | 0 | 0.364 | 1 | 1 | cs | TRUE
25 | LV_3213-10_0_6_line_25 |  | 21 | 37 | 0.016029 | 0.125 | 0.08 | 261 | 0 | 0.364 | 1 | 1 | cs | TRUE
26 | LV_3213-10_0_6_line_26 |  | 22 | 23 | 0.052665 | 0.125 | 0.08 | 261 | 0 | 0.364 | 1 | 1 | cs | TRUE
27 | LV_3213-10_0_6_line_27 |  | 23 | 61 | 0.064736 | 0.125 | 0.08 | 261 | 0 | 0.364 | 1 | 1 | cs | TRUE
28 | LV_3213-10_0_6_line_28 |  | 24 | 25 | 0.017924 | 0.125 | 0.08 | 261 | 0 | 0.364 | 1 | 1 | cs | TRUE
29 | LV_3213-10_0_6_line_29 |  | 24 | 26 | 0.016751 | 0.125 | 0.08 | 261 | 0 | 0.364 | 1 | 1 | cs | TRUE
30 | LV_3213-10_0_6_line_30 |  | 25 | 27 | 0.01586 | 0.125 | 0.08 | 261 | 0 | 0.364 | 1 | 1 | cs | TRUE
31 | LV_3213-10_0_6_line_31 |  | 26 | 28 | 0.0074591 | 0.125 | 0.08 | 261 | 0 | 0.364 | 1 | 1 | cs | TRUE
32 | LV_3213-10_0_6_line_32 |  | 28 | 29 | 0.01174 | 0.125 | 0.08 | 261 | 0 | 0.364 | 1 | 1 | cs | TRUE
33 | LV_3213-10_0_6_line_33 |  | 29 | 31 | 0.01125 | 0.125 | 0.08 | 261 | 0 | 0.364 | 1 | 1 | cs | TRUE
34 | LV_3213-10_0_6_line_34 |  | 32 | 33 | 0.013677 | 0.125 | 0.08 | 261 | 0 | 0.364 | 1 | 1 | cs | TRUE
35 | LV_3213-10_0_6_line_35 |  | 32 | 34 | 0.00069233 | 0.125 | 0.08 | 261 | 0 | 0.364 | 1 | 1 | cs | TRUE
36 | LV_3213-10_0_6_line_36 |  | 33 | 35 | 0.00143 | 0.125 | 0.08 | 261 | 0 | 0.364 | 1 | 1 | cs | TRUE
37 | LV_3213-10_0_6_line_37 |  | 34 | 36 | 0.017747 | 0.125 | 0.08 | 261 | 0 | 0.364 | 1 | 1 | cs | TRUE
38 | LV_3213-10_0_6_line_38 |  | 35 | 37 | 0.0026524 | 0.125 | 0.08 | 261 | 0 | 0.364 | 1 | 1 | cs | TRUE
39 | LV_3213-10_0_6_line_39 |  | 36 | 38 | 0.0053446 | 0.125 | 0.08 | 261 | 0 | 0.364 | 1 | 1 | cs | TRUE
40 | LV_3213-10_0_6_line_40 |  | 38 | 39 | 0.028969 | 0.125 | 0.08 | 261 | 0 | 0.364 | 1 | 1 | cs | TRUE
41 | LV_3213-10_0_6_line_41 |  | 39 | 43 | 0.02685 | 0.125 | 0.08 | 261 | 0 | 0.364 | 1 | 2 | cs | TRUE
42 | LV_3213-10_0_6_line_42 |  | 39 | 44 | 0.026912 | 0.125 | 0.08 | 261 | 0 | 0.364 | 1 | 1 | cs | TRUE
43 | LV_3213-10_0_6_line_43 |  | 40 | 41 | 0.037061 | 0.125 | 0.08 | 261 | 0 | 0.364 | 1 | 3 | cs | TRUE
44 | LV_3213-10_0_6_line_44 |  | 40 | 42 | 0.0077184 | 0.125 | 0.08 | 261 | 0 | 0.364 | 1 | 3 | cs | TRUE
45 | LV_3213-10_0_6_line_45 |  | 41 | 54 | 0.029667 | 0.125 | 0.08 | 261 | 0 | 0.364 | 1 | 3 | cs | TRUE
46 | LV_3213-10_0_6_line_46 |  | 41 | 55 | 0.030244 | 0.125 | 0.08 | 261 | 0 | 0.364 | 1 | 1 | cs | TRUE
47 | LV_3213-10_0_6_line_47 |  | 42 | 46 | 0.038244 | 0.125 | 0.08 | 261 | 0 | 0.364 | 1 | 3 | cs | TRUE
48 | LV_3213-10_0_6_line_48 |  | 43 | 78 | 0.042033 | 0.125 | 0.08 | 261 | 0 | 0.364 | 1 | 1 | cs | TRUE
49 | LV_3213-10_0_6_line_49 |  | 43 | 69 | 0.004447 | 0.125 | 0.08 | 261 | 0 | 0.364 | 1 | 3 | cs | TRUE
50 | LV_3213-10_0_6_line_50 |  | 44 | 68 | 0.022855 | 0.125 | 0.08 | 261 | 0 | 0.364 | 1 | 1 | cs | TRUE
51 | LV_3213-10_0_6_line_51 |  | 46 | 88 | 0.049314 | 0.125 | 0.08 | 261 | 0 | 0.364 | 1 | 1 | cs | TRUE
52 | LV_3213-10_0_6_line_52 |  | 47 | 84 | 0.019921 | 0.125 | 0.08 | 261 | 0 | 0.364 | 1 | 1 | cs | TRUE
53 | LV_3213-10_0_6_line_53 |  | 48 | 49 | 0.019427 | 0.125 | 0.08 | 261 | 0 | 0.364 | 1 | 1 | cs | TRUE
54 | LV_3213-10_0_6_line_54 |  | 48 | 50 | 0.044988 | 0.125 | 0.08 | 261 | 0 | 0.364 | 1 | 1 | cs | TRUE
55 | LV_3213-10_0_6_line_55 |  | 49 | 75 | 0.018236 | 0.125 | 0.08 | 261 | 0 | 0.364 | 1 | 1 | cs | TRUE
56 | LV_3213-10_0_6_line_56 |  | 50 | 53 | 0.0051776 | 0.125 | 0.08 | 261 | 0 | 0.364 | 1 | 1 | cs | TRUE
57 | LV_3213-10_0_6_line_57 |  | 51 | 52 | 0.038491 | 0.125 | 0.08 | 261 | 0 | 0.364 | 1 | 1 | cs | TRUE
58 | LV_3213-10_0_6_line_58 |  | 51 | 53 | 0.031986 | 0.125 | 0.08 | 261 | 0 | 0.364 | 1 | 1 | cs | TRUE
59 | LV_3213-10_0_6_line_59 |  | 53 | 67 | 0.004933 | 0.125 | 0.08 | 261 | 0 | 0.364 | 1 | 1 | cs | TRUE
60 | LV_3213-10_0_6_line_60 |  | 54 | 86 | 0.032154 | 0.125 | 0.08 | 261 | 0 | 0.364 | 1 | 3 | cs | TRUE
61 | LV_3213-10_0_6_line_61 |  | 54 | 87 | 0.025782 | 0.125 | 0.08 | 261 | 0 | 0.364 | 1 | 1 | cs | TRUE
62 | LV_3213-10_0_6_line_62 |  | 55 | 56 | 0.030725 | 0.125 | 0.08 | 261 | 0 | 0.364 | 1 | 1 | cs | TRUE
63 | LV_3213-10_0_6_line_63 |  | 56 | 57 | 0.017878 | 0.125 | 0.08 | 261 | 0 | 0.364 | 1 | 1 | cs | TRUE
64 | LV_3213-10_0_6_line_64 |  | 58 | 59 | 0.012131 | 0.125 | 0.08 | 261 | 0 | 0.364 | 1 | 1 | cs | TRUE
65 | LV_3213-10_0_6_line_65 |  | 58 | 60 | 0.005803 | 0.125 | 0.08 | 261 | 0 | 0.364 | 1 | 1 | cs | TRUE
66 | LV_3213-10_0_6_line_66 |  | 59 | 76 | 0.018455 | 0.125 | 0.08 | 261 | 0 | 0.364 | 1 | 1 | cs | TRUE
67 | LV_3213-10_0_6_line_67 |  | 60 | 74 | 0.047589 | 0.125 | 0.08 | 261 | 0 | 0.364 | 1 | 1 | cs | TRUE
68 | LV_3213-10_0_6_line_68 |  | 61 | 66 | 0.0097026 | 0.125 | 0.08 | 261 | 0 | 0.364 | 1 | 1 | cs | TRUE
69 | LV_3213-10_0_6_line_69 |  | 61 | 62 | 0.053892 | 0.125 | 0.08 | 261 | 0 | 0.364 | 1 | 1 | cs | TRUE
70 | LV_3213-10_0_6_line_70 |  | 61 | 64 | 0.023144 | 0.125 | 0.08 | 261 | 0 | 0.364 | 1 | 1 | cs | TRUE
71 | LV_3213-10_0_6_line_71 |  | 62 | 63 | 0.020818 | 0.125 | 0.08 | 261 | 0 | 0.364 | 1 | 1 | cs | TRUE
72 | LV_3213-10_0_6_line_72 |  | 64 | 65 | 0.046917 | 0.125 | 0.08 | 261 | 0 | 0.364 | 1 | 1 | cs | TRUE
73 | LV_3213-10_0_6_line_73 |  | 65 | 67 | 0.022289 | 0.125 | 0.08 | 261 | 0 | 0.364 | 1 | 1 | cs | TRUE
74 | LV_3213-10_0_6_line_74 |  | 66 | 77 | 0.03215 | 0.125 | 0.08 | 261 | 0 | 0.364 | 1 | 1 | cs | TRUE
75 | LV_3213-10_0_6_line_75 |  | 68 | 71 | 0.011435 | 0.125 | 0.08 | 261 | 0 | 0.364 | 1 | 1 | cs | TRUE
76 | LV_3213-10_0_6_line_76 |  | 69 | 70 | 0.024955 | 0.125 | 0.08 | 261 | 0 | 0.364 | 1 | 3 | cs | TRUE
77 | LV_3213-10_0_6_line_77 |  | 70 | 82 | 0.013734 | 0.125 | 0.08 | 261 | 0 | 0.364 | 1 | 1 | cs | TRUE
78 | LV_3213-10_0_6_line_78 |  | 70 | 81 | 0.01785 | 0.125 | 0.08 | 261 | 0 | 0.364 | 1 | 3 | cs | TRUE
79 | LV_3213-10_0_6_line_79 |  | 71 | 72 | 0.044484 | 0.125 | 0.08 | 261 | 0 | 0.364 | 1 | 1 | cs | TRUE
80 | LV_3213-10_0_6_line_80 |  | 72 | 73 | 0.016642 | 0.125 | 0.08 | 261 | 0 | 0.364 | 1 | 1 | cs | TRUE
81 | LV_3213-10_0_6_line_81 |  | 73 | 85 | 0.0098217 | 0.125 | 0.08 | 261 | 0 | 0.364 | 1 | 1 | cs | TRUE
82 | LV_3213-10_0_6_line_82 |  | 74 | 85 | 0.009067 | 0.125 | 0.08 | 261 | 0 | 0.364 | 1 | 1 | cs | TRUE
83 | LV_3213-10_0_6_line_83 |  | 75 | 76 | 0.010373 | 0.125 | 0.08 | 261 | 0 | 0.364 | 1 | 1 | cs | TRUE
84 | LV_3213-10_0_6_line_84 |  | 79 | 80 | 0.022426 | 0.125 | 0.08 | 261 | 0 | 0.364 | 1 | 1 | cs | TRUE
85 | LV_3213-10_0_6_line_85 |  | 79 | 81 | 0.014626 | 0.125 | 0.08 | 261 | 0 | 0.364 | 1 | 1 | cs | TRUE
86 | LV_3213-10_0_6_line_86 |  | 81 | 86 | 0.021417 | 0.125 | 0.08 | 261 | 0 | 0.364 | 1 | 3 | cs | TRUE
87 | LV_3213-10_0_6_line_87 |  | 82 | 89 | 0.0025298 | 0.125 | 0.08 | 261 | 0 | 0.364 | 1 | 1 | cs | TRUE
88 | LV_3213-10_0_6_line_88 |  | 83 | 84 | 0.027384 | 0.125 | 0.08 | 261 | 0 | 0.364 | 1 | 1 | cs | TRUE
89 | LV_3213-10_0_6_line_89 |  | 89 | 90 | 0.01914 | 0.125 | 0.08 | 261 | 0 | 0.364 | 1 | 1 | cs | TRUE

## trafo
| name | std_type | hv_bus | lv_bus | sn_mva | vn_hv_kv | vn_lv_kv | vk_percent | vkr_percent | pfe_kw | i0_percent | shift_degree | tap_side | tap_neutral | tap_min | tap_max | tap_step_percent | tap_step_degree | tap_pos | tap_phase_shifter | parallel | df | in_service
0 | LV_3213-10_0_6_trafo_46 | 0.63 MVA 20/0.4 kV | 91 | 69 | 0.63 | 20 | 0.4 | 6 | 1.206 | 1.65 | 0.2619 | 150 | hv | 0 | -2 | 2 | 2.5 | 0 | 0 | FALSE | 1 | 1 | TRUE

## line_geodata
| x0 | y0 | x1 | y1 | x2 | y2 | x3 | y3 | x4 | y4 | x5 | y5 | x6 | y6
0 | 2752915.4481 | 1260263.1694 | 2752896.9918 | 1260254.0946
1 | 2752892.3427 | 1260251.8087 | 2752896.9918 | 1260254.0946
2 | 2752869.2158 | 1260242.4462 | 2752892.3427 | 1260251.8087
3 | 2752892.3427 | 1260251.8087 | 2752891.8201 | 1260240.4083
4 | 2752869.2158 | 1260242.4462 | 2752858.6785 | 1260238.1808
5 | 2752869.2158 | 1260242.4462 | 2752865.0834 | 1260252.7921
6 | 2752945.2593 | 1260354.0013 | 2752926.0103 | 1260343.4154 | 2752914.8028 | 1260336.3914
7 | 2752945.2593 | 1260354.0013 | 2752928.4921 | 1260368.5849
8 | 2752890.1253 | 1260320.9257 | 2752914.8028 | 1260336.3914
9 | 2752926.832 | 1260370.0289 | 2752928.4921 | 1260368.5849
10 | 2752861.411 | 1260261.9865 | 2752865.0834 | 1260252.7921
11 | 2752728.5792 | 1260349.578 | 2752744.1235 | 1260342.624
12 | 2752728.5792 | 1260349.578 | 2752730.9019 | 1260375.6843
13 | 2752763.4428 | 1260333.9813 | 2752744.1235 | 1260342.624
14 | 2752733.6515 | 1260406.5885 | 2752730.9019 | 1260375.6843
15 | 2752791.1561 | 1260316.1487 | 2752794.1795 | 1260320.5423
16 | 2752791.1561 | 1260316.1487 | 2752801.7685 | 1260310.506
17 | 2752791.1561 | 1260316.1487 | 2752788.3725 | 1260312.1061
18 | 2752794.1795 | 1260320.5423 | 2752796.4187 | 1260320.5557 | 2752798.1808 | 1260321.2352 | 2752799.0692 | 1260321.5807 | 2752800.9831 | 1260323.3875 | 2752801.897 | 1260325.0795 | 2752803.4104 | 1260329.4252
19 | 2752794.1795 | 1260320.5423 | 2752790.1367 | 1260322.0394 | 2752763.4428 | 1260333.9813
20 | 2752801.7685 | 1260310.506 | 2752803.8263 | 1260293.9091
21 | 2752804.0625 | 1260286.2297 | 2752809.4659 | 1260286.3582
22 | 2752804.0625 | 1260286.2297 | 2752803.8263 | 1260293.9091
23 | 2752803.8263 | 1260293.9091 | 2752838.0193 | 1260293.7617
24 | 2752890.1253 | 1260320.9257 | 2752886.5424 | 1260318.6802
25 | 2752926.832 | 1260370.0289 | 2752914.7375 | 1260380.5483
26 | 2752983.749 | 1260488.2426 | 2752979.8725 | 1260477.4871 | 2752961.9364 | 1260445.6136 | 2752960.9881 | 1260442.3413 | 2752961.2998 | 1260441.1289
27 | 2752955.2954 | 1260538.7802 | 2752958.5008 | 1260535.5487 | 2752952.8039 | 1260530.4518 | 2752970.7161 | 1260509.9164 | 2752983.749 | 1260488.2426
28 | 2752861.411 | 1260261.9865 | 2752848.5022 | 1260256.1138 | 2752844.9317 | 1260254.9946
29 | 2752861.411 | 1260261.9865 | 2752855.6078 | 1260277.6998
30 | 2752829.7974 | 1260250.2507 | 2752844.9317 | 1260254.9946
31 | 2752853.0236 | 1260284.6969 | 2752855.6078 | 1260277.6998
32 | 2752848.9564 | 1260295.7098 | 2752853.0236 | 1260284.6969
33 | 2752848.9564 | 1260295.7098 | 2752842.9144 | 1260293.7406 | 2752838.0193 | 1260293.7617
34 | 2752911.6572 | 1260383.2274 | 2752906.179 | 1260387.9922 | 2752901.4862 | 1260392.368
35 | 2752900.9799 | 1260392.8401 | 2752901.4862 | 1260392.368
36 | 2752911.6572 | 1260383.2274 | 2752912.7361 | 1260382.289
37 | 2752900.9799 | 1260392.8401 | 2752887.9999 | 1260404.9432
38 | 2752914.7375 | 1260380.5483 | 2752912.7361 | 1260382.289
39 | 2752884.0911 | 1260408.5881 | 2752887.9999 | 1260404.9432
40 | 2752862.9078 | 1260428.3482 | 2752865.195 | 1260426.2162 | 2752874.6916 | 1260417.3526 | 2752884.0911 | 1260408.5881
41 | 2752862.9078 | 1260428.3482 | 2752858.3862 | 1260421.5356 | 2752849.3229 | 1260405.185
42 | 2752842.9853 | 1260446.4406 | 2752860.3286 | 1260430.695 | 2752862.9078 | 1260428.3482
43 | 2752716.1527 | 1260435.0766 | 2752731.0581 | 1260461.4323 | 2752734.3968 | 1260467.3355
44 | 2752716.1527 | 1260435.0766 | 2752723.001 | 1260431.5165
45 | 2752734.3968 | 1260467.3355 | 2752760.6445 | 1260453.3657
46 | 2752734.3968 | 1260467.3355 | 2752741.8933 | 1260492.3876 | 2752742.8839 | 1260496.3604
47 | 2752733.6515 | 1260406.5885 | 2752715.2159 | 1260415.5884 | 2752723.001 | 1260431.5165
48 | 2752849.3229 | 1260405.185 | 2752826.5404 | 1260369.8616
49 | 2752849.3229 | 1260405.185 | 2752845.5226 | 1260407.5114
50 | 2752842.9853 | 1260446.4406 | 2752846.1755 | 1260465.3754 | 2752848.1255 | 1260468.4066 | 2752848.1636 | 1260468.4377
51 | 2752773.8375 | 1260396.5825 | 2752769.7778 | 1260388.5251 | 2752733.6515 | 1260406.5885
52 | 2752803.4104 | 1260329.4252 | 2752806.0948 | 1260337.1334 | 2752810.0103 | 1260348.1456 | 2752810.0405 | 1260348.2104
53 | 2752871.937 | 1260578.3881 | 2752886.2007 | 1260565.199
54 | 2752871.937 | 1260578.3881 | 2752883.3155 | 1260586.5459 | 2752912.6262 | 1260596.5995
55 | 2752896.4486 | 1260550.193 | 2752887.8508 | 1260563.6733 | 2752886.2007 | 1260565.199
56 | 2752916.6732 | 1260599.6989 | 2752913.7574 | 1260596.9875 | 2752912.6262 | 1260596.5995
57 | 2752890.3522 | 1260598.4397 | 2752853.4258 | 1260587.5772
58 | 2752890.3522 | 1260598.4397 | 2752892.0855 | 1260592.3561 | 2752916.6732 | 1260599.6989
59 | 2752916.6732 | 1260599.6989 | 2752921.4425 | 1260601.0124
60 | 2752760.6445 | 1260453.3657 | 2752788.9154 | 1260438.0481
61 | 2752760.6445 | 1260453.3657 | 2752772.4265 | 1260476.2985
62 | 2752750.3176 | 1260526.1724 | 2752742.8839 | 1260496.3604
63 | 2752750.3176 | 1260526.1724 | 2752766.1579 | 1260517.8829
64 | 2752864.1323 | 1260543.9963 | 2752871.7914 | 1260553.4036
65 | 2752858.6884 | 1260541.9424 | 2752864.1323 | 1260543.9963
66 | 2752871.7914 | 1260553.4036 | 2752887.8754 | 1260544.3545
67 | 2752858.6884 | 1260541.9424 | 2752815.6378 | 1260528.9062 | 2752814.3318 | 1260526.6488
68 | 2752955.2954 | 1260538.7802 | 2752948.6162 | 1260545.8179
69 | 2752921.2665 | 1260503.1759 | 2752952.8039 | 1260530.4518 | 2752958.5008 | 1260535.5487 | 2752955.2954 | 1260538.7802
70 | 2752955.2954 | 1260538.7802 | 2752972.5002 | 1260554.3184
71 | 2752921.2665 | 1260503.1759 | 2752934.9668 | 1260487.4697
72 | 2752972.5002 | 1260554.3184 | 2752957.1838 | 1260569.2486 | 2752938.1564 | 1260586.2664
73 | 2752921.4425 | 1260601.0124 | 2752930.9932 | 1260592.673 | 2752938.1564 | 1260586.2664
74 | 2752924.0336 | 1260566.4334 | 2752943.1794 | 1260551.5465 | 2752948.6162 | 1260545.8179
75 | 2752857.0241 | 1260475.666 | 2752848.1636 | 1260468.4377
76 | 2752823.4992 | 1260419.3656 | 2752845.5226 | 1260407.5114
77 | 2752823.4992 | 1260419.3656 | 2752816.2772 | 1260407.684
78 | 2752807.7464 | 1260427.8451 | 2752823.4992 | 1260419.3656
79 | 2752857.0241 | 1260475.666 | 2752856.3334 | 1260479.3408 | 2752858.9777 | 1260483.2241 | 2752838.8233 | 1260500.0871 | 2752830.0197 | 1260504.3196
80 | 2752830.0197 | 1260504.3196 | 2752830.2754 | 1260507.2625 | 2752818.3488 | 1260513.9804
81 | 2752809.7912 | 1260518.8006 | 2752818.3488 | 1260513.9804
82 | 2752809.7912 | 1260518.8006 | 2752814.3318 | 1260526.6488
83 | 2752896.4486 | 1260550.193 | 2752887.8754 | 1260544.3545
84 | 2752815.9999 | 1260439.9371 | 2752812.27 | 1260445.6688 | 2752811.0572 | 1260455.5363 | 2752812.2986 | 1260461.0439
85 | 2752815.9999 | 1260439.9371 | 2752807.7464 | 1260427.8451
86 | 2752807.7464 | 1260427.8451 | 2752788.9154 | 1260438.0481
87 | 2752814.9469 | 1260405.5322 | 2752816.2772 | 1260407.684
88 | 2752823.1085 | 1260372.2338 | 2752819.9378 | 1260367.2434 | 2752814.4396 | 1260357.6584 | 2752810.0405 | 1260348.2104
89 | 2752814.9469 | 1260405.5322 | 2752811.7665 | 1260400.388 | 2752809.5506 | 1260398.3064 | 2752805.2262 | 1260399.0288 | 2752800.3794 | 1260401.967

## bus_geodata
| x | y | coords
0 | 2752915.4481 | 1260263.1694
1 | 2752896.9918 | 1260254.0946
2 | 2752892.3427 | 1260251.8087
3 | 2752869.2158 | 1260242.4462
4 | 2752891.8201 | 1260240.4083
5 | 2752945.2593 | 1260354.0013
6 | 2752914.8028 | 1260336.3914
7 | 2752928.4921 | 1260368.5849
8 | 2752858.6785 | 1260238.1808
9 | 2752865.0834 | 1260252.7921
10 | 2752728.5792 | 1260349.578
11 | 2752744.1235 | 1260342.624
12 | 2752730.9019 | 1260375.6843
13 | 2752791.1561 | 1260316.1487
14 | 2752794.1795 | 1260320.5423
15 | 2752801.7685 | 1260310.506
16 | 2752788.3725 | 1260312.1061
17 | 2752804.0625 | 1260286.2297
18 | 2752809.4659 | 1260286.3582
19 | 2752803.8263 | 1260293.9091
20 | 2752890.1253 | 1260320.9257
21 | 2752926.832 | 1260370.0289
22 | 2752961.2998 | 1260441.1289
23 | 2752983.749 | 1260488.2426
24 | 2752861.411 | 1260261.9865
25 | 2752844.9317 | 1260254.9946
26 | 2752855.6078 | 1260277.6998
27 | 2752829.7974 | 1260250.2507
28 | 2752853.0236 | 1260284.6969
29 | 2752848.9564 | 1260295.7098
30 | 2752886.5424 | 1260318.6802
31 | 2752838.0193 | 1260293.7617
32 | 2752901.4862 | 1260392.368
33 | 2752911.6572 | 1260383.2274
34 | 2752900.9799 | 1260392.8401
35 | 2752912.7361 | 1260382.289
36 | 2752887.9999 | 1260404.9432
37 | 2752914.7375 | 1260380.5483
38 | 2752884.0911 | 1260408.5881
39 | 2752862.9078 | 1260428.3482
40 | 2752716.1527 | 1260435.0766
41 | 2752734.3968 | 1260467.3355
42 | 2752723.001 | 1260431.5165
43 | 2752849.3229 | 1260405.185
44 | 2752842.9853 | 1260446.4406
45 | 2752763.4428 | 1260333.9813
46 | 2752733.6515 | 1260406.5885
47 | 2752803.4104 | 1260329.4252
48 | 2752871.937 | 1260578.3881
49 | 2752886.2007 | 1260565.199
50 | 2752912.6262 | 1260596.5995
51 | 2752890.3522 | 1260598.4397
52 | 2752853.4258 | 1260587.5772
53 | 2752916.6732 | 1260599.6989
54 | 2752760.6445 | 1260453.3657
55 | 2752742.8839 | 1260496.3604
56 | 2752750.3176 | 1260526.1724
57 | 2752766.1579 | 1260517.8829
58 | 2752864.1323 | 1260543.9963
59 | 2752871.7914 | 1260553.4036
60 | 2752858.6884 | 1260541.9425
61 | 2752955.2954 | 1260538.7802
62 | 2752921.2665 | 1260503.1759
63 | 2752934.9668 | 1260487.4697
64 | 2752972.5002 | 1260554.3184
65 | 2752938.1564 | 1260586.2664
66 | 2752948.6162 | 1260545.8179
67 | 2752921.4425 | 1260601.0124
68 | 2752848.1636 | 1260468.4377
69 | 2752845.5226 | 1260407.5114
70 | 2752823.4992 | 1260419.3656
71 | 2752857.0241 | 1260475.666
72 | 2752830.0197 | 1260504.3196
73 | 2752818.3488 | 1260513.9804
74 | 2752814.3318 | 1260526.6488
75 | 2752896.4486 | 1260550.193
76 | 2752887.8754 | 1260544.3545
77 | 2752924.0336 | 1260566.4334
78 | 2752826.5404 | 1260369.8616
79 | 2752815.9999 | 1260439.9371
80 | 2752812.2986 | 1260461.0439
81 | 2752807.7464 | 1260427.8451
82 | 2752816.2772 | 1260407.684
83 | 2752823.1085 | 1260372.2338
84 | 2752810.0405 | 1260348.2104
85 | 2752809.7912 | 1260518.8006
86 | 2752788.9154 | 1260438.0481
87 | 2752772.4265 | 1260476.2985
88 | 2752773.8375 | 1260396.5825
89 | 2752814.9469 | 1260405.5322
90 | 2752800.3794 | 1260401.967
91 | 2752849.3229 | 1260405.185

## line_std_types
| c_nf_per_km | r_ohm_per_km | x_ohm_per_km | max_i_ka | type | q_mm2 | alpha | voltage_rating
NAYY 4x50 SE | 210 | 0.642 | 0.083 | 0.142 | cs | 50 | 0.00403 | LV
NAYY 4x120 SE | 264 | 0.225 | 0.08 | 0.242 | cs | 120 | 0.00403 | LV
NAYY 4x150 SE | 261 | 0.208 | 0.08 | 0.27 | cs | 150 | 0.00403 | LV
NA2XS2Y 1x95 RM/25 12/20 kV | 216 | 0.313 | 0.132 | 0.252 | cs | 95 | 0.00403 | MV
NA2XS2Y 1x185 RM/25 12/20 kV | 273 | 0.161 | 0.117 | 0.362 | cs | 185 | 0.00403 | MV
NA2XS2Y 1x240 RM/25 12/20 kV | 304 | 0.122 | 0.112 | 0.421 | cs | 240 | 0.00403 | MV
NA2XS2Y 1x95 RM/25 6/10 kV | 315 | 0.313 | 0.123 | 0.249 | cs | 95 | 0.00403 | MV
NA2XS2Y 1x185 RM/25 6/10 kV | 406 | 0.161 | 0.11 | 0.358 | cs | 185 | 0.00403 | MV
NA2XS2Y 1x240 RM/25 6/10 kV | 456 | 0.122 | 0.105 | 0.416 | cs | 240 | 0.00403 | MV
NA2XS2Y 1x150 RM/25 12/20 kV | 250 | 0.206 | 0.116 | 0.319 | cs | 150 | 0.00403 | MV
NA2XS2Y 1x120 RM/25 12/20 kV | 230 | 0.253 | 0.119 | 0.283 | cs | 120 | 0.00403 | MV
NA2XS2Y 1x70 RM/25 12/20 kV | 190 | 0.443 | 0.132 | 0.22 | cs | 70 | 0.00403 | MV
NA2XS2Y 1x150 RM/25 6/10 kV | 360 | 0.206 | 0.11 | 0.315 | cs | 150 | 0.00403 | MV
NA2XS2Y 1x120 RM/25 6/10 kV | 340 | 0.253 | 0.113 | 0.28 | cs | 120 | 0.00403 | MV
NA2XS2Y 1x70 RM/25 6/10 kV | 280 | 0.443 | 0.123 | 0.217 | cs | 70 | 0.00403 | MV
N2XS(FL)2Y 1x120 RM/35 64/110 kV | 112 | 0.153 | 0.166 | 0.366 | cs | 120 | 0.00393 | HV
N2XS(FL)2Y 1x185 RM/35 64/110 kV | 125 | 0.099 | 0.156 | 0.457 | cs | 185 | 0.00393 | HV
N2XS(FL)2Y 1x240 RM/35 64/110 kV | 135 | 0.075 | 0.149 | 0.526 | cs | 240 | 0.00393 | HV
N2XS(FL)2Y 1x300 RM/35 64/110 kV | 144 | 0.06 | 0.144 | 0.588 | cs | 300 | 0.00393 | HV
15-AL1/3-ST1A 0.4 | 11 | 1.8769 | 0.35 | 0.105 | ol | 16 | 0.00403 | LV
24-AL1/4-ST1A 0.4 | 11.25 | 1.2012 | 0.335 | 0.14 | ol | 24 | 0.00403 | LV
48-AL1/8-ST1A 0.4 | 12.2 | 0.5939 | 0.3 | 0.21 | ol | 48 | 0.00403 | LV
94-AL1/15-ST1A 0.4 | 13.2 | 0.306 | 0.29 | 0.35 | ol | 94 | 0.00403 | LV
34-AL1/6-ST1A 10.0 | 9.7 | 0.8342 | 0.36 | 0.17 | ol | 34 | 0.00403 | MV
48-AL1/8-ST1A 10.0 | 10.1 | 0.5939 | 0.35 | 0.21 | ol | 48 | 0.00403 | MV
70-AL1/11-ST1A 10.0 | 10.4 | 0.4132 | 0.339 | 0.29 | ol | 70 | 0.00403 | MV
94-AL1/15-ST1A 10.0 | 10.75 | 0.306 | 0.33 | 0.35 | ol | 94 | 0.00403 | MV
122-AL1/20-ST1A 10.0 | 11.1 | 0.2376 | 0.323 | 0.41 | ol | 122 | 0.00403 | MV
149-AL1/24-ST1A 10.0 | 11.25 | 0.194 | 0.315 | 0.47 | ol | 149 | 0.00403 | MV
34-AL1/6-ST1A 20.0 | 9.15 | 0.8342 | 0.382 | 0.17 | ol | 34 | 0.00403 | MV
48-AL1/8-ST1A 20.0 | 9.5 | 0.5939 | 0.372 | 0.21 | ol | 48 | 0.00403 | MV
70-AL1/11-ST1A 20.0 | 9.7 | 0.4132 | 0.36 | 0.29 | ol | 70 | 0.00403 | MV
94-AL1/15-ST1A 20.0 | 10 | 0.306 | 0.35 | 0.35 | ol | 94 | 0.00403 | MV
122-AL1/20-ST1A 20.0 | 10.3 | 0.2376 | 0.344 | 0.41 | ol | 122 | 0.00403 | MV
149-AL1/24-ST1A 20.0 | 10.5 | 0.194 | 0.337 | 0.47 | ol | 149 | 0.00403 | MV
184-AL1/30-ST1A 20.0 | 10.75 | 0.1571 | 0.33 | 0.535 | ol | 184 | 0.00403 | MV
243-AL1/39-ST1A 20.0 | 11 | 0.1188 | 0.32 | 0.645 | ol | 243 | 0.00403 | MV
48-AL1/8-ST1A 110.0 | 8 | 0.5939 | 0.46 | 0.21 | ol | 48 | 0.00403 | HV
70-AL1/11-ST1A 110.0 | 8.4 | 0.4132 | 0.45 | 0.29 | ol | 70 | 0.00403 | HV
94-AL1/15-ST1A 110.0 | 8.65 | 0.306 | 0.44 | 0.35 | ol | 94 | 0.00403 | HV
122-AL1/20-ST1A 110.0 | 8.5 | 0.2376 | 0.43 | 0.41 | ol | 122 | 0.00403 | HV
149-AL1/24-ST1A 110.0 | 8.75 | 0.194 | 0.41 | 0.47 | ol | 149 | 0.00403 | HV
184-AL1/30-ST1A 110.0 | 8.8 | 0.1571 | 0.4 | 0.535 | ol | 184 | 0.00403 | HV
243-AL1/39-ST1A 110.0 | 9 | 0.1188 | 0.39 | 0.645 | ol | 243 | 0.00403 | HV
305-AL1/39-ST1A 110.0 | 9.2 | 0.0949 | 0.38 | 0.74 | ol | 305 | 0.00403 | HV
490-AL1/64-ST1A 110.0 | 9.75 | 0.059 | 0.37 | 0.96 | ol | 490 | 0.00403 | HV
679-AL1/86-ST1A 110.0 | 9.95 | 0.042 | 0.36 | 1.15 | ol | 679 | 0.00403 | HV
490-AL1/64-ST1A 220.0 | 10 | 0.059 | 0.285 | 0.96 | ol | 490 | 0.00403 | HV
679-AL1/86-ST1A 220.0 | 11.7 | 0.042 | 0.275 | 1.15 | ol | 679 | 0.00403 | HV
490-AL1/64-ST1A 380.0 | 11 | 0.059 | 0.253 | 0.96 | ol | 490 | 0.00403 | HV
679-AL1/86-ST1A 380.0 | 14.6 | 0.042 | 0.25 | 1.15 | ol | 679 | 0.00403 | HV

## trafo_std_types
| i0_percent | pfe_kw | vkr_percent | sn_mva | vn_lv_kv | vn_hv_kv | vk_percent | shift_degree | vector_group | tap_side | tap_neutral | tap_min | tap_max | tap_step_degree | tap_step_percent | tap_phase_shifter
160 MVA 380/110 kV | 0.06 | 60 | 0.25 | 160 | 110 | 380 | 12.2 | 0 | Yy0 | hv | 0 | -9 | 9 | 0 | 1.5 | FALSE
100 MVA 220/110 kV | 0.06 | 55 | 0.26 | 100 | 110 | 220 | 12 | 0 | Yy0 | hv | 0 | -9 | 9 | 0 | 1.5 | FALSE
63 MVA 110/20 kV | 0.04 | 22 | 0.32 | 63 | 20 | 110 | 18 | 150 | YNd5 | hv | 0 | -9 | 9 | 0 | 1.5 | FALSE
40 MVA 110/20 kV | 0.05 | 18 | 0.34 | 40 | 20 | 110 | 16.2 | 150 | YNd5 | hv | 0 | -9 | 9 | 0 | 1.5 | FALSE
25 MVA 110/20 kV | 0.07 | 14 | 0.41 | 25 | 20 | 110 | 12 | 150 | YNd5 | hv | 0 | -9 | 9 | 0 | 1.5 | FALSE
63 MVA 110/10 kV | 0.04 | 22 | 0.32 | 63 | 10 | 110 | 18 | 150 | YNd5 | hv | 0 | -9 | 9 | 0 | 1.5 | FALSE
40 MVA 110/10 kV | 0.05 | 18 | 0.34 | 40 | 10 | 110 | 16.2 | 150 | YNd5 | hv | 0 | -9 | 9 | 0 | 1.5 | FALSE
25 MVA 110/10 kV | 0.07 | 14 | 0.41 | 25 | 10 | 110 | 12 | 150 | YNd5 | hv | 0 | -9 | 9 | 0 | 1.5 | FALSE
0.25 MVA 20/0.4 kV | 0.32 | 0.8 | 1.44 | 0.25 | 0.4 | 20 | 6 | 150 | Yzn5 | hv | 0 | -2 | 2 | 0 | 2.5 | FALSE
0.4 MVA 20/0.4 kV | 0.3375 | 1.35 | 1.425 | 0.4 | 0.4 | 20 | 6 | 150 | Dyn5 | hv | 0 | -2 | 2 | 0 | 2.5 | FALSE
0.63 MVA 20/0.4 kV | 0.2619 | 1.65 | 1.206 | 0.63 | 0.4 | 20 | 6 | 150 | Dyn5 | hv | 0 | -2 | 2 | 0 | 2.5 | FALSE
0.25 MVA 10/0.4 kV | 0.24 | 0.6 | 1.2 | 0.25 | 0.4 | 10 | 4 | 150 | Dyn5 | hv | 0 | -2 | 2 | 0 | 2.5 | FALSE
0.4 MVA 10/0.4 kV | 0.2375 | 0.95 | 1.325 | 0.4 | 0.4 | 10 | 4 | 150 | Dyn5 | hv | 0 | -2 | 2 | 0 | 2.5 | FALSE
0.63 MVA 10/0.4 kV | 0.1873 | 1.18 | 1.0794 | 0.63 | 0.4 | 10 | 4 | 150 | Dyn5 | hv | 0 | -2 | 2 | 0 | 2.5 | FALSE

## trafo3w_std_types
| sn_hv_mva | sn_mv_mva | sn_lv_mva | vn_hv_kv | vn_mv_kv | vn_lv_kv | vk_hv_percent | vk_mv_percent | vk_lv_percent | vkr_hv_percent | vkr_mv_percent | vkr_lv_percent | pfe_kw | i0_percent | shift_mv_degree | shift_lv_degree | vector_group | tap_side | tap_neutral | tap_min | tap_max | tap_step_percent
63/25/38 MVA 110/20/10 kV | 63 | 25 | 38 | 110 | 20 | 10 | 10.4 | 10.4 | 10.4 | 0.28 | 0.32 | 0.35 | 35 | 0.89 | 0 | 0 | YN0yn0yn0 | hv | 0 | -10 | 10 | 1.2
63/25/38 MVA 110/10/10 kV | 63 | 25 | 38 | 110 | 10 | 10 | 10.4 | 10.4 | 10.4 | 0.28 | 0.32 | 0.35 | 35 | 0.89 | 0 | 0 | YN0yn0yn0 | hv | 0 | -10 | 10 | 1.2

## fuse_std_types
| fuse_type | i_rated_a | t_avg | t_min | t_total | x_avg | x_min | x_total
HV 100A | HV 100A | 100 | 0 | [10.0, 3.64, 0.854, 0.281, 0.1, 0.0531, 0.022, 0.01] | [10.0, 4.267, 1.21, 0.403, 0.1, 0.058, 0.022, 0.01] | 0 | [300.0, 350.0, 450.0, 550.0, 700.0, 850.0, 1200.0, 1752.0] | [600.0, 700.0, 900.0, 1150.0, 1665.0, 2000.0, 3000.0, 4313.0]
HV 10A | HV 10A | 10 | 0 | [10.0, 1675.0, 0.344, 0.156, 0.1, 0.0417, 0.0171, 0.01] | [10.0, 1.3, 0.3, 0.155, 0.1, 0.0555, 0.023, 0.01] | 0 | [30.0, 32.0, 35.0, 37.0, 39.0, 50.0, 70.0, 88.0] | [60.0, 70.0, 80.0, 87.0, 94.0, 110.0, 150.0, 216.0]
HV 125A | HV 125A | 125 | 0 | [10.0, 1.82, 0.344, 0.1, 0.0467, 0.0269, 0.01] | [10.0, 2.478, 0.426, 0.1, 0.0427, 0.0211, 0.01] | 0 | [375.0, 500.0, 700.0, 925.0, 1200.0, 1500.0, 2341.0] | [750.0, 1000.0, 1500.0, 2200.0, 3000.0, 4000.0, 5765.0]
HV 160A | HV 160A | 160 | 0 | [10.0, 4.15, 1.03, 0.198, 0.1, 0.051, 0.0172, 0.01] | [10.0, 2.3, 0.734, 0.274, 0.1, 0.046, 0.0177, 0.01] | 0 | [480.0, 550.0, 700.0, 1000.0, 1260.0, 1600.0, 2500.0, 3227.0] | [960.0, 1300.0, 1700.0, 2200.0, 2996.0, 4000.0, 6000.0, 7946.0]
HV 16A | HV 16A | 16 | 0 | [10.0, 0.352, 0.164, 0.1, 0.0649, 0.0342, 0.01] | [10.0, 2.34, 0.722, 0.181, 0.1, 0.055, 0.0296, 0.01] | 0 | [48.0, 60.0, 65.0, 71.0, 80.0, 100.0, 162.0] | [96.0, 110.0, 125.0, 150.0, 168.0, 200.0, 250.0, 398.0]
HV 200A | HV 200A | 200 | 0 | [10.0, 4.267, 1.21, 0.403, 0.1, 0.058, 0.022, 0.01] | [10.0, 3.73, 1.654, 0.328, 0.1, 0.0531, 0.019, 0.01] | 0 | [600.0, 700.0, 900.0, 1150.0, 1665.0, 2000.0, 3000.0, 4313.0] | [1200.0, 1500.0, 1800.0, 2700.0, 3960.0, 5000.0, 7500.0, 10620.0]
HV 20A | HV 20A | 20 | 0 | [10.0, 1.3, 0.3, 0.155, 0.1, 0.0555, 0.023, 0.01] | [10.0, 1.3, 0.161, 0.1, 0.0611, 0.0399, 0.0141, 0.01] | 0 | [60.0, 70.0, 80.0, 87.0, 94.0, 110.0, 150.0, 216.0] | [120.0, 150.0, 200.0, 223.0, 260.0, 300.0, 450.0, 532.0]
HV 25A | HV 25A | 25 | 0 | [10.0, 2.512, 0.833, 0.299, 0.1, 0.0372, 0.0223, 0.01] | [10.0, 3.125, 0.597, 0.198, 0.1, 0.0378, 0.022, 0.01] | 0 | [75.0, 82.0, 90.0, 100.0, 124.0, 170.0, 200.0, 289.0] | [150.0, 170.0, 210.0, 250.0, 294.0, 400.0, 500.0, 711.0]
HV 31.5A | HV 31.5A | 31.5 | 0 | [10.0, 2.34, 0.722, 0.181, 0.1, 0.055, 0.0296, 0.01] | [10.0, 2.84, 0.368, 0.164, 0.1, 0.0621, 0.0378, 0.0195, 0.01] | 0 | [95.0, 110.0, 125.0, 150.0, 165.0, 200.0, 250.0, 390.0] | [189.0, 220.0, 300.0, 350.0, 393.0, 450.0, 530.0, 700.0, 960.0]
HV 40A | HV 40A | 40 | 0 | [10.0, 1.3, 0.161, 0.1, 0.0611, 0.0399, 0.0141, 0.01] | [10.0, 2.05, 0.369, 0.198, 0.1, 0.051, 0.0298, 0.01] | 0 | [120.0, 150.0, 200.0, 223.0, 260.0, 300.0, 450.0, 532.0] | [240.0, 300.0, 400.0, 450.0, 530.0, 650.0, 800.0, 1311.0]
HV 50A | HV 50A | 50 | 0 | [10.0, 3.215, 0.597, 0.198, 0.1, 0.0378, 0.022, 0.01] | [10.0, 3.64, 0.854, 0.281, 0.1, 0.0531, 0.022, 0.01] | 0 | [150.0, 170.0, 210.0, 250.0, 294.0, 400.0, 500.0, 711.0] | [300.0, 350.0, 450.0, 550.0, 700.0, 850.0, 1200.0, 1752.0]
HV 6.3A | HV 6.3A | 6.3 | 0 | [10.0, 1.39, 0.344, 0.168, 0.1, 0.056, 0.0263, 0.01] | [10.0, 1.711, 0.516, 0.198, 0.1, 0.0634, 0.0303, 0.01] | 0 | [19.0, 19.5, 20.4, 20.8, 22.0, 25.0, 32.0, 48.0] | [38.0, 40.0, 43.0, 48.0, 53.0, 60.0, 75.0, 118.0]
HV 63A | HV 63A | 63 | 0 | [10.0, 2.84, 0.368, 0.164, 0.1, 0.0621, 0.0378, 0.0195, 0.01] | [10.0, 1.82, 0.344, 0.1, 0.0467, 0.0269, 0.01] | 0 | [189.0, 220.0, 300.0, 350.0, 393.0, 450.0, 530.0, 700.0, 961.0] | [378.0, 500.0, 700.0, 934.0, 1200.0, 1500.0, 2366.0]
HV 80A | HV 80A | 80 | 0 | [10.0, 2.05, 0.369, 0.198, 0.1, 0.051, 0.0298, 0.01] | [10.0, 4.15, 1.03, 0.198, 0.1, 0.051, 0.0172, 0.01] | 0 | [240.0, 300.0, 400.0, 450.0, 530.0, 650.0, 800.0, 1311.0] | [480.0, 550.0, 700.0, 1000.0, 1260.0, 1600.0, 2500.0, 3227.0]
Siemens NH-1-100 | Siemens NH-1-100 | 100 | [5400.0, 2000.0, 400.0, 20.0, 1.0, 0.2, 0.012, 0.004] | 0 | 0 | [150.0, 190.0, 250.0, 430.0, 900.0, 1250.0, 2700.0, 3600.0] | 0 | 0
Siemens NH-1-125 | Siemens NH-1-125 | 125 | [4800.0, 120.0, 7.0, 0.1, 0.004] | 0 | 0 | [180.0, 400.0, 740.0, 2000.0, 4250.0] | 0 | 0
Siemens NH-1-16 | Siemens NH-1-16 | 16 | [4000.0, 400.0, 2.0, 0.1, 0.04, 0.01] | 0 | 0 | [26.0, 35.0, 75.0, 150.0, 200.0, 300.0] | 0 | 0
Siemens NH-1-160 | Siemens NH-1-160 | 160 | [4800.0, 120.0, 7.0, 0.1, 0.004] | 0 | 0 | [210.0, 500.0, 900.0, 2300.0, 5000.0] | 0 | 0
Siemens NH-1-25 | Siemens NH-1-25 | 25 | [4000.0, 1000.0, 10.0, 0.2, 0.02, 0.01] | 0 | 0 | [40.0, 50.0, 100.0, 210.0, 400.0, 500.0] | 0 | 0
Siemens NH-1-50 | Siemens NH-1-50 | 50 | [4000.0, 40.0, 4.0, 1.0, 0.02, 0.01] | 0 | 0 | [86.0, 200.0, 300.0, 400.0, 1000.0, 1280.0] | 0 | 0
Siemens NH-1-63 | Siemens NH-1-63 | 63 | [4000.0, 100.0, 10.0, 2.0, 0.04, 0.01] | 0 | 0 | [100.0, 200.0, 300.0, 400.0, 1000.0, 1500.0] | 0 | 0
Siemens NH-1-80 | Siemens NH-1-80 | 80 | [4800.0, 120.0, 7.0, 0.1, 0.01] | 0 | 0 | [150.58, 250.0, 450.0, 1150.0, 2470.0] | 0 | 0
Siemens NH-2-1000 | Siemens NH-2-1000 | 1000 | [4800.0, 120.0, 7.0, 0.1, 0.004] | 0 | 0 | [1900.0, 3500.0, 8400.0, 24000.0, 52000.0] | 0 | 0
Siemens NH-2-200 | Siemens NH-2-200 | 200 | [4800.0, 120.0, 7.0, 0.1, 0.004] | 0 | 0 | [280.0, 650.0, 1200.0, 3000.0, 7000.0] | 0 | 0
Siemens NH-2-224 | Siemens NH-2-224 | 224 | [4800.0, 120.0, 7.0, 0.2, 0.04, 0.004] | 0 | 0 | [400.0, 750.0, 1453.0, 3025.0, 4315.0, 7600.0] | 0 | 0
Siemens NH-2-250 | Siemens NH-2-250 | 250 | [4800.0, 120.0, 7.0, 0.1, 0.004] | 0 | 0 | [450.0, 800.0, 1650.0, 4000.0, 8500.0] | 0 | 0
Siemens NH-2-315 | Siemens NH-2-315 | 315 | [4800.0, 120.0, 7.0, 0.1, 0.004] | 0 | 0 | [550.0, 920.0, 1900.0, 5000.0, 11000.0] | 0 | 0
Siemens NH-2-355 | Siemens NH-2-355 | 355 | [4800.0, 120.0, 6.0, 0.1, 0.004] | 0 | 0 | [650.0, 1116.27, 2350.0, 5840.0, 12790.0] | 0 | 0
Siemens NH-2-400 | Siemens NH-2-400 | 400 | [4800.0, 120.0, 7.0, 0.1, 0.004] | 0 | 0 | [720.0, 1350.0, 2800.0, 6500.0, 15000.0] | 0 | 0
Siemens NH-2-425 | Siemens NH-2-425 | 425 | [4800.0, 120.0, 7.0, 0.1, 0.004] | 0 | 0 | [850.0, 1500.0, 3050.0, 7500.0, 16500.0] | 0 | 0
Siemens NH-2-630 | Siemens NH-2-630 | 630 | [4800.0, 120.0, 7.0, 0.1, 0.004] | 0 | 0 | [1200.0, 2000.0, 4800.0, 12000.0, 26000.0] | 0 | 0

## dtypes
| element | column | dtype
0 | bus | name | object
1 | bus | vn_kv | float64
2 | bus | type | object
3 | bus | zone | object
4 | bus | in_service | bool
5 | load | name | object
6 | load | bus | uint32
7 | load | p_mw | float64
8 | load | q_mvar | float64
9 | load | const_z_percent | float64
10 | load | const_i_percent | float64
11 | load | sn_mva | float64
12 | load | scaling | float64
13 | load | in_service | bool
14 | load | type | object
15 | ext_grid | name | object
16 | ext_grid | bus | uint32
17 | ext_grid | vm_pu | float64
18 | ext_grid | va_degree | float64
19 | ext_grid | slack_weight | float64
20 | ext_grid | in_service | bool
21 | line | name | object
22 | line | std_type | object
23 | line | from_bus | uint32
24 | line | to_bus | uint32
25 | line | length_km | float64
26 | line | r_ohm_per_km | float64
27 | line | x_ohm_per_km | float64
28 | line | c_nf_per_km | float64
29 | line | g_us_per_km | float64
30 | line | max_i_ka | float64
31 | line | df | float64
32 | line | parallel | uint32
33 | line | type | object
34 | line | in_service | bool
35 | trafo | name | object
36 | trafo | std_type | object
37 | trafo | hv_bus | uint32
38 | trafo | lv_bus | uint32
39 | trafo | sn_mva | float64
40 | trafo | vn_hv_kv | float64
41 | trafo | vn_lv_kv | float64
42 | trafo | vk_percent | float64
43 | trafo | vkr_percent | float64
44 | trafo | pfe_kw | float64
45 | trafo | i0_percent | float64
46 | trafo | shift_degree | float64
47 | trafo | tap_side | object
48 | trafo | tap_neutral | int32
49 | trafo | tap_min | int32
50 | trafo | tap_max | int32
51 | trafo | tap_step_percent | float64
52 | trafo | tap_step_degree | float64
53 | trafo | tap_pos | int32
54 | trafo | tap_phase_shifter | bool
55 | trafo | parallel | uint32
56 | trafo | df | float64
57 | trafo | in_service | bool
58 | line_geodata | coords | object
59 | bus_geodata | x | float64
60 | bus_geodata | y | float64
61 | bus_geodata | coords | object

## parameters
| version | format_version | converged | OPF_converged | name | f_hz | sn_mva
0 | 2.14.6 | 2.14.0 | FALSE | FALSE |  | 50 | 1