## bus
| name | vn_kv | type | zone | in_service
0 | bus_LV_3213-11_0_4_node_0 | 0.4 | n |  | TRUE
1 | bus_LV_3213-11_0_4_node_1 | 0.4 | n |  | TRUE
2 | bus_LV_3213-11_0_4_node_2 | 0.4 | n |  | TRUE
3 | bus_LV_3213-11_0_4_node_3 | 0.4 | n |  | TRUE
4 | bus_LV_3213-11_0_4_node_4 | 0.4 | n |  | TRUE
5 | bus_LV_3213-11_0_4_node_13 | 0.4 | n |  | TRUE
6 | bus_LV_3213-11_0_4_node_5 | 0.4 | n |  | TRUE
7 | bus_LV_3213-11_0_4_node_15 | 0.4 | n |  | TRUE
8 | bus_LV_3213-11_0_4_node_12 | 0.4 | n |  | TRUE
9 | bus_LV_3213-11_0_4_node_8 | 0.4 | n |  | TRUE
10 | bus_LV_3213-11_0_4_node_26 | 0.4 | n |  | TRUE
11 | bus_LV_3213-11_0_4_node_56 | 0.4 | n |  | TRUE
12 | bus_LV_3213-11_0_4_node_72 | 0.4 | n |  | TRUE
13 | bus_LV_3213-11_0_4_node_6 | 0.4 | n |  | TRUE
14 | bus_LV_3213-11_0_4_node_75 | 0.4 | n |  | TRUE
15 | bus_LV_3213-11_0_4_node_76 | 0.4 | n |  | TRUE
16 | bus_LV_3213-11_0_4_node_7 | 0.4 | n |  | TRUE
17 | bus_LV_3213-11_0_4_node_22 | 0.4 | n |  | TRUE
18 | bus_LV_3213-11_0_4_node_23 | 0.4 | n |  | TRUE
19 | bus_LV_3213-11_0_4_node_21 | 0.4 | n |  | TRUE
20 | bus_LV_3213-11_0_4_node_9 | 0.4 | n |  | TRUE
21 | bus_LV_3213-11_0_4_node_14 | 0.4 | n |  | TRUE
22 | bus_LV_3213-11_0_4_node_28 | 0.4 | n |  | TRUE
23 | bus_LV_3213-11_0_4_node_24 | 0.4 | n |  | TRUE
24 | bus_LV_3213-11_0_4_node_19 | 0.4 | n |  | TRUE
25 | bus_LV_3213-11_0_4_node_65 | 0.4 | n |  | TRUE
26 | bus_LV_3213-11_0_4_node_66 | 0.4 | n |  | TRUE
27 | bus_LV_3213-11_0_4_node_27 | 0.4 | n |  | TRUE
28 | bus_LV_3213-11_0_4_node_58 | 0.4 | n |  | TRUE
29 | bus_LV_3213-11_0_4_node_55 | 0.4 | n |  | TRUE
30 | bus_LV_3213-11_0_4_node_18 | 0.4 | n |  | TRUE
31 | bus_LV_3213-11_0_4_node_73 | 0.4 | n |  | TRUE
32 | bus_LV_3213-11_0_4_node_77 | 0.4 | n |  | TRUE
33 | bus_LV_3213-11_0_4_node_68 | 0.4 | n |  | TRUE
34 | bus_LV_3213-11_0_4_node_50 | 0.4 | n |  | TRUE
35 | bus_LV_3213-11_0_4_node_16 | 0.4 | n |  | TRUE
36 | bus_LV_3213-11_0_4_node_70 | 0.4 | n |  | TRUE
37 | bus_LV_3213-11_0_4_node_20 | 0.4 | n |  | TRUE
38 | bus_LV_3213-11_0_4_node_25 | 0.4 | n |  | TRUE
39 | bus_LV_3213-11_0_4_node_48 | 0.4 | n |  | TRUE
40 | bus_LV_3213-11_0_4_node_40 | 0.4 | n |  | TRUE
41 | bus_LV_3213-11_0_4_node_45 | 0.4 | n |  | TRUE
42 | bus_LV_3213-11_0_4_node_29 | 0.4 | n |  | TRUE
43 | bus_LV_3213-11_0_4_node_30 | 0.4 | n |  | TRUE
44 | bus_LV_3213-11_0_4_node_32 | 0.4 | n |  | TRUE
45 | bus_LV_3213-11_0_4_node_31 | 0.4 | n |  | TRUE
46 | bus_LV_3213-11_0_4_node_33 | 0.4 | n |  | TRUE
47 | bus_LV_3213-11_0_4_node_35 | 0.4 | n |  | TRUE
48 | bus_LV_3213-11_0_4_node_34 | 0.4 | n |  | TRUE
49 | bus_LV_3213-11_0_4_node_44 | 0.4 | n |  | TRUE
50 | bus_LV_3213-11_0_4_node_41 | 0.4 | n |  | TRUE
51 | bus_LV_3213-11_0_4_node_36 | 0.4 | n |  | TRUE
52 | bus_LV_3213-11_0_4_node_37 | 0.4 | n |  | TRUE
53 | bus_LV_3213-11_0_4_node_38 | 0.4 | n |  | TRUE
54 | bus_LV_3213-11_0_4_node_39 | 0.4 | n |  | TRUE
55 | bus_LV_3213-11_0_4_node_42 | 0.4 | n |  | TRUE
56 | bus_LV_3213-11_0_4_node_43 | 0.4 | n |  | TRUE
57 | bus_LV_3213-11_0_4_node_52 | 0.4 | n |  | TRUE
58 | bus_LV_3213-11_0_4_node_63 | 0.4 | n |  | TRUE
59 | bus_LV_3213-11_0_4_node_53 | 0.4 | n |  | TRUE
60 | bus_LV_3213-11_0_4_node_64 | 0.4 | n |  | TRUE
61 | bus_LV_3213-11_0_4_node_46 | 0.4 | n |  | TRUE
62 | bus_LV_3213-11_0_4_node_47 | 0.4 | n |  | TRUE
63 | bus_LV_3213-11_0_4_node_49 | 0.4 | n |  | TRUE
64 | bus_LV_3213-11_0_4_node_51 | 0.4 | n |  | TRUE
65 | bus_LV_3213-11_0_4_node_78 | 0.4 | n |  | TRUE
66 | bus_LV_3213-11_0_4_node_80 | 0.4 | n |  | TRUE
67 | bus_LV_3213-11_0_4_node_79 | 0.4 | n |  | TRUE
68 | bus_LV_3213-11_0_4_node_54 | 0.4 | n |  | TRUE
69 | bus_LV_3213-11_0_4_node_57 | 0.4 | n |  | TRUE
70 | bus_LV_3213-11_0_4_node_59 | 0.4 | n |  | TRUE
71 | bus_LV_3213-11_0_4_node_60 | 0.4 | n |  | TRUE
72 | bus_LV_3213-11_0_4_node_61 | 0.4 | n |  | TRUE
73 | bus_LV_3213-11_0_4_node_69 | 0.4 | n |  | TRUE
74 | bus_LV_3213-11_0_4_node_62 | 0.4 | n |  | TRUE
75 | bus_MV_47_0_node_2 | 20 | n |  | TRUE

## load
| name | bus | p_mw | q_mvar | const_z_percent | const_i_percent | sn_mva | scaling | in_service | type
0 | LV_3213-11_0_4_load_0 | 0 | 0.021114 | 0.0052916 | 0 | 0 |  | 1 | TRUE | wye
1 | LV_3213-11_0_4_load_13 | 5 | 0.00099869 | 0.0002503 | 0 | 0 |  | 1 | TRUE | wye
2 | LV_3213-11_0_4_load_26 | 10 | 0.0057832 | 0.0014494 | 0 | 0 |  | 1 | TRUE | wye
3 | LV_3213-11_0_4_load_72 | 12 | 0.010273 | 0.0025746 | 0 | 0 |  | 1 | TRUE | wye
4 | LV_3213-11_0_4_load_76 | 15 | 0.015415 | 0.0038632 | 0 | 0 |  | 1 | TRUE | wye
5 | LV_3213-11_0_4_load_23 | 18 | 0.014387 | 0.0036057 | 0 | 0 |  | 1 | TRUE | wye
6 | LV_3213-11_0_4_load_21 | 19 | 0.03728 | 0.0093433 | 0 | 0 |  | 1 | TRUE | wye
7 | LV_3213-11_0_4_load_14 | 21 | 0.016694 | 0.0041839 | 0 | 0 |  | 1 | TRUE | wye
8 | LV_3213-11_0_4_load_28 | 22 | 0.0047286 | 0.0011851 | 0 | 0 |  | 1 | TRUE | wye
9 | LV_3213-11_0_4_load_24 | 23 | 0.0028129 | 0.00070497 | 0 | 0 |  | 1 | TRUE | wye
10 | LV_3213-11_0_4_load_19 | 24 | 0.00090557 | 0.00022696 | 0 | 0 |  | 1 | TRUE | wye
11 | LV_3213-11_0_4_load_65 | 25 | 0.0028274 | 0.0007086 | 0 | 0 |  | 1 | TRUE | wye
12 | LV_3213-11_0_4_load_66 | 26 | 0.0053921 | 0.0013514 | 0 | 0 |  | 1 | TRUE | wye
13 | LV_3213-11_0_4_load_27 | 27 | 0.0092728 | 0.002324 | 0 | 0 |  | 1 | TRUE | wye
14 | LV_3213-11_0_4_load_58 | 28 | 0.0023273 | 0.00058329 | 0 | 0 |  | 1 | TRUE | wye
15 | LV_3213-11_0_4_load_55 | 29 | 0.0054905 | 0.0013761 | 0 | 0 |  | 1 | TRUE | wye
16 | LV_3213-11_0_4_load_73 | 31 | 0.01844 | 0.0046216 | 0 | 0 |  | 1 | TRUE | wye
17 | LV_3213-11_0_4_load_77 | 32 | 0.014093 | 0.0035321 | 0 | 0 |  | 1 | TRUE | wye
18 | LV_3213-11_0_4_load_68 | 33 | 0.0090378 | 0.0022651 | 0 | 0 |  | 1 | TRUE | wye
19 | LV_3213-11_0_4_load_50 | 34 | 0.0067403 | 0.0016893 | 0 | 0 |  | 1 | TRUE | wye
20 | LV_3213-11_0_4_load_70 | 36 | 0.0018728 | 0.00046938 | 0 | 0 |  | 1 | TRUE | wye
21 | LV_3213-11_0_4_load_20 | 37 | 0.0027429 | 0.00068745 | 0 | 0 |  | 1 | TRUE | wye
22 | LV_3213-11_0_4_load_25 | 38 | 0.0023488 | 0.00058867 | 0 | 0 |  | 1 | TRUE | wye
23 | LV_3213-11_0_4_load_40 | 40 | 0.002054 | 0.00051479 | 0 | 0 |  | 1 | TRUE | wye
24 | LV_3213-11_0_4_load_45 | 41 | 0.0026181 | 0.00065616 | 0 | 0 |  | 1 | TRUE | wye
25 | LV_3213-11_0_4_load_29 | 42 | 0.016384 | 0.0041063 | 0 | 0 |  | 1 | TRUE | wye
26 | LV_3213-11_0_4_load_30 | 43 | 0.0084528 | 0.0021185 | 0 | 0 |  | 1 | TRUE | wye
27 | LV_3213-11_0_4_load_32 | 44 | 0.0075168 | 0.0018839 | 0 | 0 |  | 1 | TRUE | wye
28 | LV_3213-11_0_4_load_33 | 46 | 0.0078063 | 0.0019564 | 0 | 0 |  | 1 | TRUE | wye
29 | LV_3213-11_0_4_load_44 | 49 | 0.0035728 | 0.00089543 | 0 | 0 |  | 1 | TRUE | wye
30 | LV_3213-11_0_4_load_36 | 51 | 0.0029831 | 0.00074763 | 0 | 0 |  | 1 | TRUE | wye
31 | LV_3213-11_0_4_load_37 | 52 | 0.0026478 | 0.0006636 | 0 | 0 |  | 1 | TRUE | wye
32 | LV_3213-11_0_4_load_38 | 53 | 0.0064148 | 0.0016077 | 0 | 0 |  | 1 | TRUE | wye
33 | LV_3213-11_0_4_load_39 | 54 | 0.0026089 | 0.00065384 | 0 | 0 |  | 1 | TRUE | wye
34 | LV_3213-11_0_4_load_42 | 55 | 0.0025468 | 0.00063829 | 0 | 0 |  | 1 | TRUE | wye
35 | LV_3213-11_0_4_load_43 | 56 | 0.0041907 | 0.0010503 | 0 | 0 |  | 1 | TRUE | wye
36 | LV_3213-11_0_4_load_52 | 57 | 0.0011686 | 0.00029288 | 0 | 0 |  | 1 | TRUE | wye
37 | LV_3213-11_0_4_load_53 | 59 | 0.0022334 | 0.00055974 | 0 | 0 |  | 1 | TRUE | wye
38 | LV_3213-11_0_4_load_46 | 61 | 0.016242 | 0.0040707 | 0 | 0 |  | 1 | TRUE | wye
39 | LV_3213-11_0_4_load_47 | 62 | 0.022336 | 0.0055979 | 0 | 0 |  | 1 | TRUE | wye
40 | LV_3213-11_0_4_load_51 | 64 | 0.0071768 | 0.0017987 | 0 | 0 |  | 1 | TRUE | wye
41 | LV_3213-11_0_4_load_78 | 65 | 0.0014001 | 0.00035091 | 0 | 0 |  | 1 | TRUE | wye
42 | LV_3213-11_0_4_load_80 | 66 | 0.025141 | 0.0063009 | 0 | 0 |  | 1 | TRUE | wye
43 | LV_3213-11_0_4_load_79 | 67 | 0.0033093 | 0.00082939 | 0 | 0 |  | 1 | TRUE | wye
44 | LV_3213-11_0_4_load_54 | 68 | 0.0010615 | 0.00026603 | 0 | 0 |  | 1 | TRUE | wye
45 | LV_3213-11_0_4_load_59 | 70 | 0.0083978 | 0.0021047 | 0 | 0 |  | 1 | TRUE | wye
46 | LV_3213-11_0_4_load_60 | 71 | 0.007241 | 0.0018148 | 0 | 0 |  | 1 | TRUE | wye
47 | LV_3213-11_0_4_load_61 | 72 | 0.0072287 | 0.0018117 | 0 | 0 |  | 1 | TRUE | wye
48 | LV_3213-11_0_4_load_69 | 73 | 0.0014041 | 0.0003519 | 0 | 0 |  | 1 | TRUE | wye
49 | LV_3213-11_0_4_load_62 | 74 | 0.0062698 | 0.0015714 | 0 | 0 |  | 1 | TRUE | wye

## ext_grid
| name | bus | vm_pu | va_degree | slack_weight | in_service
0 |  | 18 | 1 | 0 | 1 | TRUE

## line
| name | std_type | from_bus | to_bus | length_km | r_ohm_per_km | x_ohm_per_km | c_nf_per_km | g_us_per_km | max_i_ka | df | parallel | type | in_service
0 | LV_3213-11_0_4_line_0 |  | 0 | 1 | 0.032333 | 0.125 | 0.08 | 261 | 0 | 0.364 | 1 | 1 | cs | TRUE
1 | LV_3213-11_0_4_line_1 |  | 0 | 2 | 0.048183 | 0.125 | 0.08 | 261 | 0 | 0.364 | 1 | 1 | cs | TRUE
2 | LV_3213-11_0_4_line_2 |  | 1 | 3 | 0.018603 | 0.125 | 0.08 | 261 | 0 | 0.364 | 1 | 1 | cs | TRUE
3 | LV_3213-11_0_4_line_3 |  | 1 | 4 | 0.056719 | 0.125 | 0.08 | 261 | 0 | 0.364 | 1 | 2 | cs | TRUE
4 | LV_3213-11_0_4_line_4 |  | 2 | 5 | 0.018046 | 0.125 | 0.08 | 261 | 0 | 0.364 | 1 | 1 | cs | TRUE
5 | LV_3213-11_0_4_line_5 |  | 2 | 6 | 0.059415 | 0.125 | 0.08 | 261 | 0 | 0.364 | 1 | 1 | cs | TRUE
6 | LV_3213-11_0_4_line_6 |  | 3 | 7 | 0.004582 | 0.125 | 0.08 | 261 | 0 | 0.364 | 1 | 1 | cs | TRUE
7 | LV_3213-11_0_4_line_7 |  | 4 | 8 | 0.066471 | 0.125 | 0.08 | 261 | 0 | 0.364 | 1 | 1 | cs | TRUE
8 | LV_3213-11_0_4_line_8 |  | 4 | 9 | 0.043937 | 0.125 | 0.08 | 261 | 0 | 0.364 | 1 | 1 | cs | TRUE
9 | LV_3213-11_0_4_line_9 |  | 4 | 10 | 0.061232 | 0.125 | 0.08 | 261 | 0 | 0.364 | 1 | 2 | cs | TRUE
10 | LV_3213-11_0_4_line_10 |  | 5 | 23 | 0.0032643 | 0.125 | 0.08 | 261 | 0 | 0.364 | 1 | 1 | cs | TRUE
11 | LV_3213-11_0_4_line_11 |  | 6 | 11 | 0.031751 | 0.125 | 0.08 | 261 | 0 | 0.364 | 1 | 1 | cs | TRUE
12 | LV_3213-11_0_4_line_12 |  | 6 | 12 | 0.024267 | 0.125 | 0.08 | 261 | 0 | 0.364 | 1 | 1 | cs | TRUE
13 | LV_3213-11_0_4_line_13 |  | 7 | 24 | 0.036596 | 0.125 | 0.08 | 261 | 0 | 0.364 | 1 | 1 | cs | TRUE
14 | LV_3213-11_0_4_line_14 |  | 7 | 20 | 0.012136 | 0.125 | 0.08 | 261 | 0 | 0.364 | 1 | 1 | cs | TRUE
15 | LV_3213-11_0_4_line_15 |  | 8 | 22 | 0.00706 | 0.125 | 0.08 | 261 | 0 | 0.364 | 1 | 1 | cs | TRUE
16 | LV_3213-11_0_4_line_16 |  | 9 | 19 | 0.030381 | 0.125 | 0.08 | 261 | 0 | 0.364 | 1 | 1 | cs | TRUE
17 | LV_3213-11_0_4_line_17 |  | 9 | 13 | 0.053501 | 0.125 | 0.08 | 261 | 0 | 0.364 | 1 | 1 | cs | TRUE
18 | LV_3213-11_0_4_line_18 |  | 10 | 27 | 0.027129 | 0.125 | 0.08 | 261 | 0 | 0.364 | 1 | 2 | cs | TRUE
19 | LV_3213-11_0_4_line_19 |  | 11 | 28 | 0.017058 | 0.125 | 0.08 | 261 | 0 | 0.364 | 1 | 1 | cs | TRUE
20 | LV_3213-11_0_4_line_20 |  | 11 | 29 | 0.03452 | 0.125 | 0.08 | 261 | 0 | 0.364 | 1 | 1 | cs | TRUE
21 | LV_3213-11_0_4_line_21 |  | 12 | 30 | 0.0015728 | 0.125 | 0.08 | 261 | 0 | 0.364 | 1 | 1 | cs | TRUE
22 | LV_3213-11_0_4_line_22 |  | 13 | 14 | 0.043337 | 0.125 | 0.08 | 261 | 0 | 0.364 | 1 | 1 | cs | TRUE
23 | LV_3213-11_0_4_line_23 |  | 13 | 15 | 0.0595 | 0.125 | 0.08 | 261 | 0 | 0.364 | 1 | 1 | cs | TRUE
24 | LV_3213-11_0_4_line_24 |  | 14 | 31 | 0.071615 | 0.125 | 0.08 | 261 | 0 | 0.364 | 1 | 1 | cs | TRUE
25 | LV_3213-11_0_4_line_25 |  | 15 | 32 | 0.0083518 | 0.125 | 0.08 | 261 | 0 | 0.364 | 1 | 1 | cs | TRUE
26 | LV_3213-11_0_4_line_26 |  | 16 | 17 | 0.004693 | 0.125 | 0.08 | 261 | 0 | 0.364 | 1 | 2 | cs | TRUE
27 | LV_3213-11_0_4_line_27 |  | 16 | 18 | 0.027368 | 0.125 | 0.08 | 261 | 0 | 0.364 | 1 | 2 | cs | TRUE
28 | LV_3213-11_0_4_line_28 |  | 17 | 33 | 0.005822 | 0.125 | 0.08 | 261 | 0 | 0.364 | 1 | 1 | cs | TRUE
29 | LV_3213-11_0_4_line_29 |  | 17 | 27 | 0.023158 | 0.125 | 0.08 | 261 | 0 | 0.364 | 1 | 2 | cs | TRUE
30 | LV_3213-11_0_4_line_30 |  | 18 | 34 | 0.0079345 | 0.125 | 0.08 | 261 | 0 | 0.364 | 1 | 2 | cs | TRUE
31 | LV_3213-11_0_4_line_31 |  | 20 | 21 | 0.037785 | 0.125 | 0.08 | 261 | 0 | 0.364 | 1 | 1 | cs | TRUE
32 | LV_3213-11_0_4_line_32 |  | 23 | 38 | 0.020508 | 0.125 | 0.08 | 261 | 0 | 0.364 | 1 | 1 | cs | TRUE
33 | LV_3213-11_0_4_line_33 |  | 24 | 37 | 0.042688 | 0.125 | 0.08 | 261 | 0 | 0.364 | 1 | 1 | cs | TRUE
34 | LV_3213-11_0_4_line_34 |  | 25 | 26 | 0.020979 | 0.125 | 0.08 | 261 | 0 | 0.364 | 1 | 1 | cs | TRUE
35 | LV_3213-11_0_4_line_35 |  | 26 | 35 | 0.035126 | 0.125 | 0.08 | 261 | 0 | 0.364 | 1 | 1 | cs | TRUE
36 | LV_3213-11_0_4_line_36 |  | 28 | 73 | 0.014478 | 0.125 | 0.08 | 261 | 0 | 0.364 | 1 | 1 | cs | TRUE
37 | LV_3213-11_0_4_line_37 |  | 29 | 69 | 0.044541 | 0.125 | 0.08 | 261 | 0 | 0.364 | 1 | 1 | cs | TRUE
38 | LV_3213-11_0_4_line_38 |  | 30 | 36 | 0.043478 | 0.125 | 0.08 | 261 | 0 | 0.364 | 1 | 1 | cs | TRUE
39 | LV_3213-11_0_4_line_39 |  | 30 | 35 | 0.036933 | 0.125 | 0.08 | 261 | 0 | 0.364 | 1 | 1 | cs | TRUE
40 | LV_3213-11_0_4_line_40 |  | 34 | 39 | 0.018848 | 0.125 | 0.08 | 261 | 0 | 0.364 | 1 | 2 | cs | TRUE
41 | LV_3213-11_0_4_line_41 |  | 38 | 40 | 0.018163 | 0.125 | 0.08 | 261 | 0 | 0.364 | 1 | 1 | cs | TRUE
42 | LV_3213-11_0_4_line_42 |  | 39 | 64 | 0.038349 | 0.125 | 0.08 | 261 | 0 | 0.364 | 1 | 1 | cs | TRUE
43 | LV_3213-11_0_4_line_43 |  | 39 | 61 | 0.018479 | 0.125 | 0.08 | 261 | 0 | 0.364 | 1 | 1 | cs | TRUE
44 | LV_3213-11_0_4_line_44 |  | 40 | 41 | 0.0015188 | 0.125 | 0.08 | 261 | 0 | 0.364 | 1 | 1 | cs | TRUE
45 | LV_3213-11_0_4_line_45 |  | 42 | 43 | 0.04663 | 0.125 | 0.08 | 261 | 0 | 0.364 | 1 | 1 | cs | TRUE
46 | LV_3213-11_0_4_line_46 |  | 43 | 44 | 0.035916 | 0.125 | 0.08 | 261 | 0 | 0.364 | 1 | 1 | cs | TRUE
47 | LV_3213-11_0_4_line_47 |  | 44 | 48 | 0.041452 | 0.125 | 0.08 | 261 | 0 | 0.364 | 1 | 1 | cs | TRUE
48 | LV_3213-11_0_4_line_48 |  | 45 | 46 | 0.007846 | 0.125 | 0.08 | 261 | 0 | 0.364 | 1 | 1 | cs | TRUE
49 | LV_3213-11_0_4_line_49 |  | 45 | 47 | 0.045188 | 0.125 | 0.08 | 261 | 0 | 0.364 | 1 | 1 | cs | TRUE
50 | LV_3213-11_0_4_line_50 |  | 47 | 49 | 0.015146 | 0.125 | 0.08 | 261 | 0 | 0.364 | 1 | 1 | cs | TRUE
51 | LV_3213-11_0_4_line_51 |  | 47 | 48 | 0.010217 | 0.125 | 0.08 | 261 | 0 | 0.364 | 1 | 1 | cs | TRUE
52 | LV_3213-11_0_4_line_52 |  | 49 | 50 | 0.017372 | 0.125 | 0.08 | 261 | 0 | 0.364 | 1 | 1 | cs | TRUE
53 | LV_3213-11_0_4_line_53 |  | 50 | 55 | 0.020136 | 0.125 | 0.08 | 261 | 0 | 0.364 | 1 | 1 | cs | TRUE
54 | LV_3213-11_0_4_line_54 |  | 50 | 56 | 0.033345 | 0.125 | 0.08 | 261 | 0 | 0.364 | 1 | 1 | cs | TRUE
55 | LV_3213-11_0_4_line_55 |  | 50 | 54 | 0.02971 | 0.125 | 0.08 | 261 | 0 | 0.364 | 1 | 1 | cs | TRUE
56 | LV_3213-11_0_4_line_56 |  | 51 | 52 | 0.026087 | 0.125 | 0.08 | 261 | 0 | 0.364 | 1 | 1 | cs | TRUE
57 | LV_3213-11_0_4_line_57 |  | 51 | 53 | 0.019628 | 0.125 | 0.08 | 261 | 0 | 0.364 | 1 | 1 | cs | TRUE
58 | LV_3213-11_0_4_line_58 |  | 52 | 54 | 0.025145 | 0.125 | 0.08 | 261 | 0 | 0.364 | 1 | 1 | cs | TRUE
59 | LV_3213-11_0_4_line_59 |  | 55 | 57 | 0.025141 | 0.125 | 0.08 | 261 | 0 | 0.364 | 1 | 1 | cs | TRUE
60 | LV_3213-11_0_4_line_60 |  | 56 | 58 | 0.037381 | 0.125 | 0.08 | 261 | 0 | 0.364 | 1 | 1 | cs | TRUE
61 | LV_3213-11_0_4_line_61 |  | 57 | 59 | 0.0048129 | 0.125 | 0.08 | 261 | 0 | 0.364 | 1 | 1 | cs | TRUE
62 | LV_3213-11_0_4_line_62 |  | 58 | 60 | 0.001743 | 0.125 | 0.08 | 261 | 0 | 0.364 | 1 | 1 | cs | TRUE
63 | LV_3213-11_0_4_line_63 |  | 59 | 68 | 0.019089 | 0.125 | 0.08 | 261 | 0 | 0.364 | 1 | 1 | cs | TRUE
64 | LV_3213-11_0_4_line_64 |  | 60 | 67 | 0.02566 | 0.125 | 0.08 | 261 | 0 | 0.364 | 1 | 1 | cs | TRUE
65 | LV_3213-11_0_4_line_65 |  | 61 | 62 | 0.050103 | 0.125 | 0.08 | 261 | 0 | 0.364 | 1 | 1 | cs | TRUE
66 | LV_3213-11_0_4_line_66 |  | 62 | 63 | 0.04013 | 0.125 | 0.08 | 261 | 0 | 0.364 | 1 | 1 | cs | TRUE
67 | LV_3213-11_0_4_line_67 |  | 63 | 65 | 0.037248 | 0.125 | 0.08 | 261 | 0 | 0.364 | 1 | 1 | cs | TRUE
68 | LV_3213-11_0_4_line_68 |  | 64 | 66 | 0.029803 | 0.125 | 0.08 | 261 | 0 | 0.364 | 1 | 1 | cs | TRUE
69 | LV_3213-11_0_4_line_69 |  | 65 | 67 | 0.015754 | 0.125 | 0.08 | 261 | 0 | 0.364 | 1 | 1 | cs | TRUE
70 | LV_3213-11_0_4_line_70 |  | 69 | 70 | 0.015529 | 0.125 | 0.08 | 261 | 0 | 0.364 | 1 | 1 | cs | TRUE
71 | LV_3213-11_0_4_line_71 |  | 69 | 71 | 0.027654 | 0.125 | 0.08 | 261 | 0 | 0.364 | 1 | 1 | cs | TRUE
72 | LV_3213-11_0_4_line_72 |  | 69 | 72 | 0.018939 | 0.125 | 0.08 | 261 | 0 | 0.364 | 1 | 1 | cs | TRUE
73 | LV_3213-11_0_4_line_73 |  | 71 | 74 | 0.0050548 | 0.125 | 0.08 | 261 | 0 | 0.364 | 1 | 1 | cs | TRUE

## trafo
| name | std_type | hv_bus | lv_bus | sn_mva | vn_hv_kv | vn_lv_kv | vk_percent | vkr_percent | pfe_kw | i0_percent | shift_degree | tap_side | tap_neutral | tap_min | tap_max | tap_step_percent | tap_step_degree | tap_pos | tap_phase_shifter | parallel | df | in_service
0 | LV_3213-11_0_4_trafo_23 | 0.63 MVA 20/0.4 kV | 75 | 18 | 0.63 | 20 | 0.4 | 6 | 1.206 | 1.65 | 0.2619 | 150 | hv | 0 | -2 | 2 | 2.5 | 0 | 0 | FALSE | 1 | 1 | TRUE

## line_geodata
| x0 | y0 | x1 | y1 | x2 | y2 | x3 | y3 | x4 | y4 | x5 | y5 | x6 | y6 | x7 | y7
0 | 2753043.6635 | 1260644.4384 | 2753012.3305 | 1260636.4587
1 | 2752965.6378 | 1260624.5674 | 2753012.3305 | 1260636.4587
2 | 2753043.6635 | 1260644.4384 | 2753044.9917 | 1260638.2776 | 2753053.9076 | 1260637.8634 | 2753055.1202 | 1260634.7138
3 | 2753043.6635 | 1260644.4384 | 2753041.5548 | 1260654.2381 | 2753036.369 | 1260678.3394 | 2753044.1519 | 1260698.9615
4 | 2752965.6378 | 1260624.5674 | 2752964.6897 | 1260626.8229 | 2752962.9089 | 1260629.2015 | 2752952.6346 | 1260636.5442
5 | 2752915.1451 | 1260605.721 | 2752967.6062 | 1260619.8913 | 2752965.6378 | 1260624.5674
6 | 2753058.1206 | 1260631.2434 | 2753055.1202 | 1260634.7138
7 | 2752994.5058 | 1260664.9211 | 2753021.8731 | 1260675.8509 | 2753031.0085 | 1260678.3119 | 2753034.6351 | 1260678.9063 | 2753036.369 | 1260678.3394 | 2753044.1519 | 1260698.9615
8 | 2753026.5094 | 1260721.617 | 2753035.1267 | 1260718.7481 | 2753037.8777 | 1260714.426 | 2753042.2971 | 1260711.1926 | 2753051.5875 | 1260707.6626 | 2753050.2229 | 1260703.2896 | 2753048.6767 | 1260698.3557 | 2753044.1519 | 1260698.9615
9 | 2753044.1519 | 1260698.9615 | 2753035.2233 | 1260700.1651 | 2753015.3547 | 1260707.1583 | 2753005.459 | 1260713.3865 | 2752986.9923 | 1260719.5449
10 | 2752949.9789 | 1260638.4421 | 2752952.6346 | 1260636.5442
11 | 2752915.1451 | 1260605.721 | 2752913.9769 | 1260610.3622 | 2752910.6861 | 1260623.3124 | 2752907.4691 | 1260631.6599 | 2752904.799 | 1260635.4836
12 | 2752915.1451 | 1260605.721 | 2752896.2942 | 1260600.1839 | 2752891.8614 | 1260598.8827
13 | 2753058.1206 | 1260631.2434 | 2753041.1937 | 1260616.3461 | 2753030.7681 | 1260606.9322
14 | 2753058.1206 | 1260631.2434 | 2753064.8029 | 1260634.097 | 2753066.9525 | 1260629.7037
15 | 2752994.5058 | 1260664.9211 | 2752991.6474 | 1260663.7793 | 2752988.475 | 1260661.3727
16 | 2753026.5094 | 1260721.617 | 2753017.9529 | 1260724.4652 | 2753014.2297 | 1260723.2344 | 2752997.7169 | 1260728.8501
17 | 2753026.5094 | 1260721.617 | 2753030.8036 | 1260747.0982 | 2753031.7639 | 1260752.8177 | 2753031.9445 | 1260774.6777
18 | 2752961.2563 | 1260728.1275 | 2752986.9923 | 1260719.5449
19 | 2752904.799 | 1260635.4836 | 2752915.2013 | 1260649.0026
20 | 2752904.799 | 1260635.4836 | 2752903.1078 | 1260637.8979 | 2752899.3742 | 1260641.1492 | 2752882.9202 | 1260648.4758 | 2752875.0712 | 1260652.015
21 | 2752890.3522 | 1260598.4397 | 2752891.8614 | 1260598.8827
22 | 2753031.9445 | 1260774.6777 | 2753032.1649 | 1260802.5671 | 2753032.2707 | 1260815.3717 | 2753032.5042 | 1260818.0026
23 | 2753031.9445 | 1260774.6777 | 2752981.6471 | 1260787.0896 | 2752979.1203 | 1260787.1243 | 2752976.7176 | 1260786.1501 | 2752974.8404 | 1260784.3886
24 | 2753032.5042 | 1260818.0026 | 2753025.1533 | 1260818.5574 | 2753022.2917 | 1260819.5845 | 2752987.7846 | 1260844.1947 | 2752984.6462 | 1260848.0508 | 2752982.9241 | 1260852.2439 | 2752980.4862 | 1260861.2332
25 | 2752972.5221 | 1260776.365 | 2752974.8404 | 1260784.3886
26 | 2752940.7714 | 1260739.9075 | 2752939.2881 | 1260735.4536
27 | 2752940.7714 | 1260739.9075 | 2752915.5612 | 1260750.5598
28 | 2752933.751 | 1260737.3012 | 2752939.2881 | 1260735.4536
29 | 2752939.2881 | 1260735.4536 | 2752961.2563 | 1260728.1275
30 | 2752908.2524 | 1260753.6481 | 2752915.5612 | 1260750.5598
31 | 2753066.9525 | 1260629.7037 | 2753058.8264 | 1260624.9554 | 2753037.6434 | 1260606.0787
32 | 2752949.9789 | 1260638.4421 | 2752933.2937 | 1260650.3665
33 | 2752999.0851 | 1260578.3236 | 2753030.7681 | 1260606.9322
34 | 2752975.7538 | 1260615.0683 | 2752955.389 | 1260610.0274
35 | 2752921.4425 | 1260601.0124 | 2752943.769 | 1260607.1512 | 2752955.389 | 1260610.0274
36 | 2752916.5605 | 1260661.7696 | 2752918.555 | 1260658.9962 | 2752918.9136 | 1260656.7921 | 2752918.5769 | 1260654.3587 | 2752917.5215 | 1260652.018 | 2752915.2013 | 1260649.0026
37 | 2752834.4669 | 1260670.3239 | 2752875.0712 | 1260652.015
38 | 2752890.3522 | 1260598.4397 | 2752848.6416 | 1260586.1699
39 | 2752890.3522 | 1260598.4397 | 2752892.0855 | 1260592.3561 | 2752916.6732 | 1260599.6989 | 2752921.4425 | 1260601.0124
40 | 2752890.8908 | 1260760.9841 | 2752908.2524 | 1260753.6481
41 | 2752933.2937 | 1260650.3665 | 2752926.8478 | 1260654.9731 | 2752925.3916 | 1260656.7595 | 2752925.324 | 1260659.3715 | 2752926.1604 | 1260662.018 | 2752927.3731 | 1260664.2582
42 | 2752890.8908 | 1260760.9841 | 2752862.8559 | 1260778.7888 | 2752858.6902 | 1260781.7974
43 | 2752890.8908 | 1260760.9841 | 2752872.4578 | 1260759.6737
44 | 2752928.0962 | 1260665.5939 | 2752927.3731 | 1260664.2582
45 | 2752884.1502 | 1260814.0658 | 2752901.4967 | 1260808.9064 | 2752913.987 | 1260807.0051 | 2752919.5069 | 1260821.9138
46 | 2752855.6779 | 1260834.5838 | 2752871.6143 | 1260818.8554 | 2752874.6966 | 1260816.8775 | 2752884.1502 | 1260814.0658
47 | 2752858.1934 | 1260868.4031 | 2752845.9253 | 1260850.3457 | 2752845.6837 | 1260848.0261 | 2752845.955 | 1260845.4082 | 2752847.3339 | 1260842.819 | 2752855.6779 | 1260834.5838
48 | 2752894.5229 | 1260855.8069 | 2752895.2729 | 1260854.2135 | 2752895.3329 | 1260851.8905 | 2752894.417 | 1260848.2409
49 | 2752855.3085 | 1260878.2051 | 2752866.1593 | 1260871.1784 | 2752894.5229 | 1260855.8069
50 | 2752855.3085 | 1260878.2051 | 2752842.2801 | 1260885.9285
51 | 2752855.3085 | 1260878.2051 | 2752858.1934 | 1260868.4031
52 | 2752826.3627 | 1260891.3151 | 2752829.8152 | 1260891.6379 | 2752833.753 | 1260890.9834 | 2752842.2801 | 1260885.9285
53 | 2752826.3627 | 1260891.3151 | 2752822.5603 | 1260895.4877 | 2752819.1174 | 1260898.2905 | 2752810.504 | 1260903.4707
54 | 2752826.3627 | 1260891.3151 | 2752823.9418 | 1260890.1736 | 2752820.3477 | 1260886.5771 | 2752807.5424 | 1260867.1268 | 2752806.386 | 1260865.1419
55 | 2752826.3627 | 1260891.3151 | 2752826.9721 | 1260898.9496 | 2752828.3131 | 1260901.9095 | 2752830.6051 | 1260903.0809 | 2752833.0288 | 1260903.2437 | 2752836.2823 | 1260902.5159 | 2752845.5316 | 1260897.6202
56 | 2752863.8083 | 1260882.2177 | 2752886.8017 | 1260869.8965
57 | 2752904.1022 | 1260860.6259 | 2752886.8017 | 1260869.8965
58 | 2752845.5316 | 1260897.6202 | 2752853.712 | 1260893.2902 | 2752855.3789 | 1260891.5204 | 2752856.1366 | 1260889.6269 | 2752856.6038 | 1260887.0141 | 2752858.1651 | 1260885.2416 | 2752863.8083 | 1260882.2177
59 | 2752788.9593 | 1260916.4279 | 2752810.504 | 1260903.4707
60 | 2752788.9876 | 1260832.079 | 2752799.5358 | 1260853.384 | 2752806.386 | 1260865.1419
61 | 2752788.9593 | 1260916.4279 | 2752784.8348 | 1260918.9084
62 | 2752790.3796 | 1260831.025 | 2752788.9876 | 1260832.079
63 | 2752768.4759 | 1260928.7468 | 2752784.8348 | 1260918.9084
64 | 2752790.3796 | 1260831.025 | 2752786.2481 | 1260805.6994
65 | 2752872.4578 | 1260759.6737 | 2752822.4808 | 1260756.1209
66 | 2752782.4514 | 1260753.2752 | 2752822.4808 | 1260756.1209
67 | 2752782.4514 | 1260753.2752 | 2752780.4927 | 1260770.4197 | 2752783.7116 | 1260790.1509
68 | 2752858.6902 | 1260781.7974 | 2752838.6218 | 1260796.2915 | 2752834.5249 | 1260799.2411
69 | 2752783.7116 | 1260790.1509 | 2752786.2481 | 1260805.6994
70 | 2752834.4669 | 1260670.3239 | 2752829.2318 | 1260664.2826 | 2752822.9685 | 1260660.0944
71 | 2752834.4669 | 1260670.3239 | 2752840.4516 | 1260683.8254 | 2752841.6231 | 1260685.4684 | 2752843.727 | 1260686.3348 | 2752845.8444 | 1260686.3895 | 2752852.1341 | 1260684.8533
72 | 2752834.4669 | 1260670.3239 | 2752820.8101 | 1260676.4996 | 2752817.0958 | 1260677.8447
73 | 2752857.0446 | 1260683.6539 | 2752852.1341 | 1260684.8533

## bus_geodata
| x | y | coords
0 | 2753012.3305 | 1260636.4587
1 | 2753043.6635 | 1260644.4384
2 | 2752965.6378 | 1260624.5674
3 | 2753055.1202 | 1260634.7138
4 | 2753044.1519 | 1260698.9615
5 | 2752952.6346 | 1260636.5442
6 | 2752915.1451 | 1260605.721
7 | 2753058.1206 | 1260631.2434
8 | 2752994.5058 | 1260664.9211
9 | 2753026.5094 | 1260721.617
10 | 2752986.9923 | 1260719.5449
11 | 2752904.799 | 1260635.4836
12 | 2752891.8614 | 1260598.8827
13 | 2753031.9445 | 1260774.6777
14 | 2753032.5042 | 1260818.0026
15 | 2752974.8404 | 1260784.3886
16 | 2752940.7714 | 1260739.9075
17 | 2752939.2881 | 1260735.4536
18 | 2752915.5612 | 1260750.5598
19 | 2752997.7169 | 1260728.8501
20 | 2753066.9525 | 1260629.7037
21 | 2753037.6434 | 1260606.0787
22 | 2752988.475 | 1260661.3727
23 | 2752949.9789 | 1260638.4421
24 | 2753030.7681 | 1260606.9322
25 | 2752975.7538 | 1260615.0683
26 | 2752955.389 | 1260610.0274
27 | 2752961.2563 | 1260728.1275
28 | 2752915.2013 | 1260649.0026
29 | 2752875.0712 | 1260652.015
30 | 2752890.3522 | 1260598.4397
31 | 2752980.4862 | 1260861.2332
32 | 2752972.5221 | 1260776.365
33 | 2752933.751 | 1260737.3012
34 | 2752908.2524 | 1260753.6481
35 | 2752921.4425 | 1260601.0124
36 | 2752848.6416 | 1260586.1699
37 | 2752999.0851 | 1260578.3236
38 | 2752933.2937 | 1260650.3665
39 | 2752890.8908 | 1260760.9841
40 | 2752927.3731 | 1260664.2582
41 | 2752928.0962 | 1260665.5939
42 | 2752919.5069 | 1260821.9138
43 | 2752884.1502 | 1260814.0658
44 | 2752855.6779 | 1260834.5838
45 | 2752894.5229 | 1260855.8069
46 | 2752894.417 | 1260848.2409
47 | 2752855.3085 | 1260878.2051
48 | 2752858.1934 | 1260868.4031
49 | 2752842.2801 | 1260885.9285
50 | 2752826.3627 | 1260891.3151
51 | 2752886.8017 | 1260869.8965
52 | 2752863.8083 | 1260882.2177
53 | 2752904.1022 | 1260860.6259
54 | 2752845.5316 | 1260897.6202
55 | 2752810.504 | 1260903.4707
56 | 2752806.3861 | 1260865.1419
57 | 2752788.9593 | 1260916.4279
58 | 2752788.9876 | 1260832.079
59 | 2752784.8348 | 1260918.9084
60 | 2752790.3796 | 1260831.025
61 | 2752872.4578 | 1260759.6737
62 | 2752822.4808 | 1260756.1209
63 | 2752782.4514 | 1260753.2752
64 | 2752858.6902 | 1260781.7974
65 | 2752783.7116 | 1260790.1509
66 | 2752834.5249 | 1260799.2411
67 | 2752786.2481 | 1260805.6994
68 | 2752768.4759 | 1260928.7468
69 | 2752834.4669 | 1260670.3239
70 | 2752822.9685 | 1260660.0944
71 | 2752852.1341 | 1260684.8533
72 | 2752817.0958 | 1260677.8447
73 | 2752916.5605 | 1260661.7696
74 | 2752857.0446 | 1260683.6539
75 | 2752915.5612 | 1260750.5598

## line_std_types
| c_nf_per_km | r_ohm_per_km | x_ohm_per_km | max_i_ka | type | q_mm2 | alpha | voltage_rating
NAYY 4x50 SE | 210 | 0.642 | 0.083 | 0.142 | cs | 50 | 0.00403 | LV
NAYY 4x120 SE | 264 | 0.225 | 0.08 | 0.242 | cs | 120 | 0.00403 | LV
NAYY 4x150 SE | 261 | 0.208 | 0.08 | 0.27 | cs | 150 | 0.00403 | LV
NA2XS2Y 1x95 RM/25 12/20 kV | 216 | 0.313 | 0.132 | 0.252 | cs | 95 | 0.00403 | MV
NA2XS2Y 1x185 RM/25 12/20 kV | 273 | 0.161 | 0.117 | 0.362 | cs | 185 | 0.00403 | MV
NA2XS2Y 1x240 RM/25 12/20 kV | 304 | 0.122 | 0.112 | 0.421 | cs | 240 | 0.00403 | MV
NA2XS2Y 1x95 RM/25 6/10 kV | 315 | 0.313 | 0.123 | 0.249 | cs | 95 | 0.00403 | MV
NA2XS2Y 1x185 RM/25 6/10 kV | 406 | 0.161 | 0.11 | 0.358 | cs | 185 | 0.00403 | MV
NA2XS2Y 1x240 RM/25 6/10 kV | 456 | 0.122 | 0.105 | 0.416 | cs | 240 | 0.00403 | MV
NA2XS2Y 1x150 RM/25 12/20 kV | 250 | 0.206 | 0.116 | 0.319 | cs | 150 | 0.00403 | MV
NA2XS2Y 1x120 RM/25 12/20 kV | 230 | 0.253 | 0.119 | 0.283 | cs | 120 | 0.00403 | MV
NA2XS2Y 1x70 RM/25 12/20 kV | 190 | 0.443 | 0.132 | 0.22 | cs | 70 | 0.00403 | MV
NA2XS2Y 1x150 RM/25 6/10 kV | 360 | 0.206 | 0.11 | 0.315 | cs | 150 | 0.00403 | MV
NA2XS2Y 1x120 RM/25 6/10 kV | 340 | 0.253 | 0.113 | 0.28 | cs | 120 | 0.00403 | MV
NA2XS2Y 1x70 RM/25 6/10 kV | 280 | 0.443 | 0.123 | 0.217 | cs | 70 | 0.00403 | MV
N2XS(FL)2Y 1x120 RM/35 64/110 kV | 112 | 0.153 | 0.166 | 0.366 | cs | 120 | 0.00393 | HV
N2XS(FL)2Y 1x185 RM/35 64/110 kV | 125 | 0.099 | 0.156 | 0.457 | cs | 185 | 0.00393 | HV
N2XS(FL)2Y 1x240 RM/35 64/110 kV | 135 | 0.075 | 0.149 | 0.526 | cs | 240 | 0.00393 | HV
N2XS(FL)2Y 1x300 RM/35 64/110 kV | 144 | 0.06 | 0.144 | 0.588 | cs | 300 | 0.00393 | HV
15-AL1/3-ST1A 0.4 | 11 | 1.8769 | 0.35 | 0.105 | ol | 16 | 0.00403 | LV
24-AL1/4-ST1A 0.4 | 11.25 | 1.2012 | 0.335 | 0.14 | ol | 24 | 0.00403 | LV
48-AL1/8-ST1A 0.4 | 12.2 | 0.5939 | 0.3 | 0.21 | ol | 48 | 0.00403 | LV
94-AL1/15-ST1A 0.4 | 13.2 | 0.306 | 0.29 | 0.35 | ol | 94 | 0.00403 | LV
34-AL1/6-ST1A 10.0 | 9.7 | 0.8342 | 0.36 | 0.17 | ol | 34 | 0.00403 | MV
48-AL1/8-ST1A 10.0 | 10.1 | 0.5939 | 0.35 | 0.21 | ol | 48 | 0.00403 | MV
70-AL1/11-ST1A 10.0 | 10.4 | 0.4132 | 0.339 | 0.29 | ol | 70 | 0.00403 | MV
94-AL1/15-ST1A 10.0 | 10.75 | 0.306 | 0.33 | 0.35 | ol | 94 | 0.00403 | MV
122-AL1/20-ST1A 10.0 | 11.1 | 0.2376 | 0.323 | 0.41 | ol | 122 | 0.00403 | MV
149-AL1/24-ST1A 10.0 | 11.25 | 0.194 | 0.315 | 0.47 | ol | 149 | 0.00403 | MV
34-AL1/6-ST1A 20.0 | 9.15 | 0.8342 | 0.382 | 0.17 | ol | 34 | 0.00403 | MV
48-AL1/8-ST1A 20.0 | 9.5 | 0.5939 | 0.372 | 0.21 | ol | 48 | 0.00403 | MV
70-AL1/11-ST1A 20.0 | 9.7 | 0.4132 | 0.36 | 0.29 | ol | 70 | 0.00403 | MV
94-AL1/15-ST1A 20.0 | 10 | 0.306 | 0.35 | 0.35 | ol | 94 | 0.00403 | MV
122-AL1/20-ST1A 20.0 | 10.3 | 0.2376 | 0.344 | 0.41 | ol | 122 | 0.00403 | MV
149-AL1/24-ST1A 20.0 | 10.5 | 0.194 | 0.337 | 0.47 | ol | 149 | 0.00403 | MV
184-AL1/30-ST1A 20.0 | 10.75 | 0.1571 | 0.33 | 0.535 | ol | 184 | 0.00403 | MV
243-AL1/39-ST1A 20.0 | 11 | 0.1188 | 0.32 | 0.645 | ol | 243 | 0.00403 | MV
48-AL1/8-ST1A 110.0 | 8 | 0.5939 | 0.46 | 0.21 | ol | 48 | 0.00403 | HV
70-AL1/11-ST1A 110.0 | 8.4 | 0.4132 | 0.45 | 0.29 | ol | 70 | 0.00403 | HV
94-AL1/15-ST1A 110.0 | 8.65 | 0.306 | 0.44 | 0.35 | ol | 94 | 0.00403 | HV
122-AL1/20-ST1A 110.0 | 8.5 | 0.2376 | 0.43 | 0.41 | ol | 122 | 0.00403 | HV
149-AL1/24-ST1A 110.0 | 8.75 | 0.194 | 0.41 | 0.47 | ol | 149 | 0.00403 | HV
184-AL1/30-ST1A 110.0 | 8.8 | 0.1571 | 0.4 | 0.535 | ol | 184 | 0.00403 | HV
243-AL1/39-ST1A 110.0 | 9 | 0.1188 | 0.39 | 0.645 | ol | 243 | 0.00403 | HV
305-AL1/39-ST1A 110.0 | 9.2 | 0.0949 | 0.38 | 0.74 | ol | 305 | 0.00403 | HV
490-AL1/64-ST1A 110.0 | 9.75 | 0.059 | 0.37 | 0.96 | ol | 490 | 0.00403 | HV
679-AL1/86-ST1A 110.0 | 9.95 | 0.042 | 0.36 | 1.15 | ol | 679 | 0.00403 | HV
490-AL1/64-ST1A 220.0 | 10 | 0.059 | 0.285 | 0.96 | ol | 490 | 0.00403 | HV
679-AL1/86-ST1A 220.0 | 11.7 | 0.042 | 0.275 | 1.15 | ol | 679 | 0.00403 | HV
490-AL1/64-ST1A 380.0 | 11 | 0.059 | 0.253 | 0.96 | ol | 490 | 0.00403 | HV
679-AL1/86-ST1A 380.0 | 14.6 | 0.042 | 0.25 | 1.15 | ol | 679 | 0.00403 | HV

## trafo_std_types
| i0_percent | pfe_kw | vkr_percent | sn_mva | vn_lv_kv | vn_hv_kv | vk_percent | shift_degree | vector_group | tap_side | tap_neutral | tap_min | tap_max | tap_step_degree | tap_step_percent | tap_phase_shifter
160 MVA 380/110 kV | 0.06 | 60 | 0.25 | 160 | 110 | 380 | 12.2 | 0 | Yy0 | hv | 0 | -9 | 9 | 0 | 1.5 | FALSE
100 MVA 220/110 kV | 0.06 | 55 | 0.26 | 100 | 110 | 220 | 12 | 0 | Yy0 | hv | 0 | -9 | 9 | 0 | 1.5 | FALSE
63 MVA 110/20 kV | 0.04 | 22 | 0.32 | 63 | 20 | 110 | 18 | 150 | YNd5 | hv | 0 | -9 | 9 | 0 | 1.5 | FALSE
40 MVA 110/20 kV | 0.05 | 18 | 0.34 | 40 | 20 | 110 | 16.2 | 150 | YNd5 | hv | 0 | -9 | 9 | 0 | 1.5 | FALSE
25 MVA 110/20 kV | 0.07 | 14 | 0.41 | 25 | 20 | 110 | 12 | 150 | YNd5 | hv | 0 | -9 | 9 | 0 | 1.5 | FALSE
63 MVA 110/10 kV | 0.04 | 22 | 0.32 | 63 | 10 | 110 | 18 | 150 | YNd5 | hv | 0 | -9 | 9 | 0 | 1.5 | FALSE
40 MVA 110/10 kV | 0.05 | 18 | 0.34 | 40 | 10 | 110 | 16.2 | 150 | YNd5 | hv | 0 | -9 | 9 | 0 | 1.5 | FALSE
25 MVA 110/10 kV | 0.07 | 14 | 0.41 | 25 | 10 | 110 | 12 | 150 | YNd5 | hv | 0 | -9 | 9 | 0 | 1.5 | FALSE
0.25 MVA 20/0.4 kV | 0.32 | 0.8 | 1.44 | 0.25 | 0.4 | 20 | 6 | 150 | Yzn5 | hv | 0 | -2 | 2 | 0 | 2.5 | FALSE
0.4 MVA 20/0.4 kV | 0.3375 | 1.35 | 1.425 | 0.4 | 0.4 | 20 | 6 | 150 | Dyn5 | hv | 0 | -2 | 2 | 0 | 2.5 | FALSE
0.63 MVA 20/0.4 kV | 0.2619 | 1.65 | 1.206 | 0.63 | 0.4 | 20 | 6 | 150 | Dyn5 | hv | 0 | -2 | 2 | 0 | 2.5 | FALSE
0.25 MVA 10/0.4 kV | 0.24 | 0.6 | 1.2 | 0.25 | 0.4 | 10 | 4 | 150 | Dyn5 | hv | 0 | -2 | 2 | 0 | 2.5 | FALSE
0.4 MVA 10/0.4 kV | 0.2375 | 0.95 | 1.325 | 0.4 | 0.4 | 10 | 4 | 150 | Dyn5 | hv | 0 | -2 | 2 | 0 | 2.5 | FALSE
0.63 MVA 10/0.4 kV | 0.1873 | 1.18 | 1.0794 | 0.63 | 0.4 | 10 | 4 | 150 | Dyn5 | hv | 0 | -2 | 2 | 0 | 2.5 | FALSE

## trafo3w_std_types
| sn_hv_mva | sn_mv_mva | sn_lv_mva | vn_hv_kv | vn_mv_kv | vn_lv_kv | vk_hv_percent | vk_mv_percent | vk_lv_percent | vkr_hv_percent | vkr_mv_percent | vkr_lv_percent | pfe_kw | i0_percent | shift_mv_degree | shift_lv_degree | vector_group | tap_side | tap_neutral | tap_min | tap_max | tap_step_percent
63/25/38 MVA 110/20/10 kV | 63 | 25 | 38 | 110 | 20 | 10 | 10.4 | 10.4 | 10.4 | 0.28 | 0.32 | 0.35 | 35 | 0.89 | 0 | 0 | YN0yn0yn0 | hv | 0 | -10 | 10 | 1.2
63/25/38 MVA 110/10/10 kV | 63 | 25 | 38 | 110 | 10 | 10 | 10.4 | 10.4 | 10.4 | 0.28 | 0.32 | 0.35 | 35 | 0.89 | 0 | 0 | YN0yn0yn0 | hv | 0 | -10 | 10 | 1.2

## fuse_std_types
| fuse_type | i_rated_a | t_avg | t_min | t_total | x_avg | x_min | x_total
HV 100A | HV 100A | 100 | 0 | [10.0, 3.64, 0.854, 0.281, 0.1, 0.0531, 0.022, 0.01] | [10.0, 4.267, 1.21, 0.403, 0.1, 0.058, 0.022, 0.01] | 0 | [300.0, 350.0, 450.0, 550.0, 700.0, 850.0, 1200.0, 1752.0] | [600.0, 700.0, 900.0, 1150.0, 1665.0, 2000.0, 3000.0, 4313.0]
HV 10A | HV 10A | 10 | 0 | [10.0, 1675.0, 0.344, 0.156, 0.1, 0.0417, 0.0171, 0.01] | [10.0, 1.3, 0.3, 0.155, 0.1, 0.0555, 0.023, 0.01] | 0 | [30.0, 32.0, 35.0, 37.0, 39.0, 50.0, 70.0, 88.0] | [60.0, 70.0, 80.0, 87.0, 94.0, 110.0, 150.0, 216.0]
HV 125A | HV 125A | 125 | 0 | [10.0, 1.82, 0.344, 0.1, 0.0467, 0.0269, 0.01] | [10.0, 2.478, 0.426, 0.1, 0.0427, 0.0211, 0.01] | 0 | [375.0, 500.0, 700.0, 925.0, 1200.0, 1500.0, 2341.0] | [750.0, 1000.0, 1500.0, 2200.0, 3000.0, 4000.0, 5765.0]
HV 160A | HV 160A | 160 | 0 | [10.0, 4.15, 1.03, 0.198, 0.1, 0.051, 0.0172, 0.01] | [10.0, 2.3, 0.734, 0.274, 0.1, 0.046, 0.0177, 0.01] | 0 | [480.0, 550.0, 700.0, 1000.0, 1260.0, 1600.0, 2500.0, 3227.0] | [960.0, 1300.0, 1700.0, 2200.0, 2996.0, 4000.0, 6000.0, 7946.0]
HV 16A | HV 16A | 16 | 0 | [10.0, 0.352, 0.164, 0.1, 0.0649, 0.0342, 0.01] | [10.0, 2.34, 0.722, 0.181, 0.1, 0.055, 0.0296, 0.01] | 0 | [48.0, 60.0, 65.0, 71.0, 80.0, 100.0, 162.0] | [96.0, 110.0, 125.0, 150.0, 168.0, 200.0, 250.0, 398.0]
HV 200A | HV 200A | 200 | 0 | [10.0, 4.267, 1.21, 0.403, 0.1, 0.058, 0.022, 0.01] | [10.0, 3.73, 1.654, 0.328, 0.1, 0.0531, 0.019, 0.01] | 0 | [600.0, 700.0, 900.0, 1150.0, 1665.0, 2000.0, 3000.0, 4313.0] | [1200.0, 1500.0, 1800.0, 2700.0, 3960.0, 5000.0, 7500.0, 10620.0]
HV 20A | HV 20A | 20 | 0 | [10.0, 1.3, 0.3, 0.155, 0.1, 0.0555, 0.023, 0.01] | [10.0, 1.3, 0.161, 0.1, 0.0611, 0.0399, 0.0141, 0.01] | 0 | [60.0, 70.0, 80.0, 87.0, 94.0, 110.0, 150.0, 216.0] | [120.0, 150.0, 200.0, 223.0, 260.0, 300.0, 450.0, 532.0]
HV 25A | HV 25A | 25 | 0 | [10.0, 2.512, 0.833, 0.299, 0.1, 0.0372, 0.0223, 0.01] | [10.0, 3.125, 0.597, 0.198, 0.1, 0.0378, 0.022, 0.01] | 0 | [75.0, 82.0, 90.0, 100.0, 124.0, 170.0, 200.0, 289.0] | [150.0, 170.0, 210.0, 250.0, 294.0, 400.0, 500.0, 711.0]
HV 31.5A | HV 31.5A | 31.5 | 0 | [10.0, 2.34, 0.722, 0.181, 0.1, 0.055, 0.0296, 0.01] | [10.0, 2.84, 0.368, 0.164, 0.1, 0.0621, 0.0378, 0.0195, 0.01] | 0 | [95.0, 110.0, 125.0, 150.0, 165.0, 200.0, 250.0, 390.0] | [189.0, 220.0, 300.0, 350.0, 393.0, 450.0, 530.0, 700.0, 960.0]
HV 40A | HV 40A | 40 | 0 | [10.0, 1.3, 0.161, 0.1, 0.0611, 0.0399, 0.0141, 0.01] | [10.0, 2.05, 0.369, 0.198, 0.1, 0.051, 0.0298, 0.01] | 0 | [120.0, 150.0, 200.0, 223.0, 260.0, 300.0, 450.0, 532.0] | [240.0, 300.0, 400.0, 450.0, 530.0, 650.0, 800.0, 1311.0]
HV 50A | HV 50A | 50 | 0 | [10.0, 3.215, 0.597, 0.198, 0.1, 0.0378, 0.022, 0.01] | [10.0, 3.64, 0.854, 0.281, 0.1, 0.0531, 0.022, 0.01] | 0 | [150.0, 170.0, 210.0, 250.0, 294.0, 400.0, 500.0, 711.0] | [300.0, 350.0, 450.0, 550.0, 700.0, 850.0, 1200.0, 1752.0]
HV 6.3A | HV 6.3A | 6.3 | 0 | [10.0, 1.39, 0.344, 0.168, 0.1, 0.056, 0.0263, 0.01] | [10.0, 1.711, 0.516, 0.198, 0.1, 0.0634, 0.0303, 0.01] | 0 | [19.0, 19.5, 20.4, 20.8, 22.0, 25.0, 32.0, 48.0] | [38.0, 40.0, 43.0, 48.0, 53.0, 60.0, 75.0, 118.0]
HV 63A | HV 63A | 63 | 0 | [10.0, 2.84, 0.368, 0.164, 0.1, 0.0621, 0.0378, 0.0195, 0.01] | [10.0, 1.82, 0.344, 0.1, 0.0467, 0.0269, 0.01] | 0 | [189.0, 220.0, 300.0, 350.0, 393.0, 450.0, 530.0, 700.0, 961.0] | [378.0, 500.0, 700.0, 934.0, 1200.0, 1500.0, 2366.0]
HV 80A | HV 80A | 80 | 0 | [10.0, 2.05, 0.369, 0.198, 0.1, 0.051, 0.0298, 0.01] | [10.0, 4.15, 1.03, 0.198, 0.1, 0.051, 0.0172, 0.01] | 0 | [240.0, 300.0, 400.0, 450.0, 530.0, 650.0, 800.0, 1311.0] | [480.0, 550.0, 700.0, 1000.0, 1260.0, 1600.0, 2500.0, 3227.0]
Siemens NH-1-100 | Siemens NH-1-100 | 100 | [5400.0, 2000.0, 400.0, 20.0, 1.0, 0.2, 0.012, 0.004] | 0 | 0 | [150.0, 190.0, 250.0, 430.0, 900.0, 1250.0, 2700.0, 3600.0] | 0 | 0
Siemens NH-1-125 | Siemens NH-1-125 | 125 | [4800.0, 120.0, 7.0, 0.1, 0.004] | 0 | 0 | [180.0, 400.0, 740.0, 2000.0, 4250.0] | 0 | 0
Siemens NH-1-16 | Siemens NH-1-16 | 16 | [4000.0, 400.0, 2.0, 0.1, 0.04, 0.01] | 0 | 0 | [26.0, 35.0, 75.0, 150.0, 200.0, 300.0] | 0 | 0
Siemens NH-1-160 | Siemens NH-1-160 | 160 | [4800.0, 120.0, 7.0, 0.1, 0.004] | 0 | 0 | [210.0, 500.0, 900.0, 2300.0, 5000.0] | 0 | 0
Siemens NH-1-25 | Siemens NH-1-25 | 25 | [4000.0, 1000.0, 10.0, 0.2, 0.02, 0.01] | 0 | 0 | [40.0, 50.0, 100.0, 210.0, 400.0, 500.0] | 0 | 0
Siemens NH-1-50 | Siemens NH-1-50 | 50 | [4000.0, 40.0, 4.0, 1.0, 0.02, 0.01] | 0 | 0 | [86.0, 200.0, 300.0, 400.0, 1000.0, 1280.0] | 0 | 0
Siemens NH-1-63 | Siemens NH-1-63 | 63 | [4000.0, 100.0, 10.0, 2.0, 0.04, 0.01] | 0 | 0 | [100.0, 200.0, 300.0, 400.0, 1000.0, 1500.0] | 0 | 0
Siemens NH-1-80 | Siemens NH-1-80 | 80 | [4800.0, 120.0, 7.0, 0.1, 0.01] | 0 | 0 | [150.58, 250.0, 450.0, 1150.0, 2470.0] | 0 | 0
Siemens NH-2-1000 | Siemens NH-2-1000 | 1000 | [4800.0, 120.0, 7.0, 0.1, 0.004] | 0 | 0 | [1900.0, 3500.0, 8400.0, 24000.0, 52000.0] | 0 | 0
Siemens NH-2-200 | Siemens NH-2-200 | 200 | [4800.0, 120.0, 7.0, 0.1, 0.004] | 0 | 0 | [280.0, 650.0, 1200.0, 3000.0, 7000.0] | 0 | 0
Siemens NH-2-224 | Siemens NH-2-224 | 224 | [4800.0, 120.0, 7.0, 0.2, 0.04, 0.004] | 0 | 0 | [400.0, 750.0, 1453.0, 3025.0, 4315.0, 7600.0] | 0 | 0
Siemens NH-2-250 | Siemens NH-2-250 | 250 | [4800.0, 120.0, 7.0, 0.1, 0.004] | 0 | 0 | [450.0, 800.0, 1650.0, 4000.0, 8500.0] | 0 | 0
Siemens NH-2-315 | Siemens NH-2-315 | 315 | [4800.0, 120.0, 7.0, 0.1, 0.004] | 0 | 0 | [550.0, 920.0, 1900.0, 5000.0, 11000.0] | 0 | 0
Siemens NH-2-355 | Siemens NH-2-355 | 355 | [4800.0, 120.0, 6.0, 0.1, 0.004] | 0 | 0 | [650.0, 1116.27, 2350.0, 5840.0, 12790.0] | 0 | 0
Siemens NH-2-400 | Siemens NH-2-400 | 400 | [4800.0, 120.0, 7.0, 0.1, 0.004] | 0 | 0 | [720.0, 1350.0, 2800.0, 6500.0, 15000.0] | 0 | 0
Siemens NH-2-425 | Siemens NH-2-425 | 425 | [4800.0, 120.0, 7.0, 0.1, 0.004] | 0 | 0 | [850.0, 1500.0, 3050.0, 7500.0, 16500.0] | 0 | 0
Siemens NH-2-630 | Siemens NH-2-630 | 630 | [4800.0, 120.0, 7.0, 0.1, 0.004] | 0 | 0 | [1200.0, 2000.0, 4800.0, 12000.0, 26000.0] | 0 | 0

## dtypes
| element | column | dtype
0 | bus | name | object
1 | bus | vn_kv | float64
2 | bus | type | object
3 | bus | zone | object
4 | bus | in_service | bool
5 | load | name | object
6 | load | bus | uint32
7 | load | p_mw | float64
8 | load | q_mvar | float64
9 | load | const_z_percent | float64
10 | load | const_i_percent | float64
11 | load | sn_mva | float64
12 | load | scaling | float64
13 | load | in_service | bool
14 | load | type | object
15 | ext_grid | name | object
16 | ext_grid | bus | uint32
17 | ext_grid | vm_pu | float64
18 | ext_grid | va_degree | float64
19 | ext_grid | slack_weight | float64
20 | ext_grid | in_service | bool
21 | line | name | object
22 | line | std_type | object
23 | line | from_bus | uint32
24 | line | to_bus | uint32
25 | line | length_km | float64
26 | line | r_ohm_per_km | float64
27 | line | x_ohm_per_km | float64
28 | line | c_nf_per_km | float64
29 | line | g_us_per_km | float64
30 | line | max_i_ka | float64
31 | line | df | float64
32 | line | parallel | uint32
33 | line | type | object
34 | line | in_service | bool
35 | trafo | name | object
36 | trafo | std_type | object
37 | trafo | hv_bus | uint32
38 | trafo | lv_bus | uint32
39 | trafo | sn_mva | float64
40 | trafo | vn_hv_kv | float64
41 | trafo | vn_lv_kv | float64
42 | trafo | vk_percent | float64
43 | trafo | vkr_percent | float64
44 | trafo | pfe_kw | float64
45 | trafo | i0_percent | float64
46 | trafo | shift_degree | float64
47 | trafo | tap_side | object
48 | trafo | tap_neutral | int32
49 | trafo | tap_min | int32
50 | trafo | tap_max | int32
51 | trafo | tap_step_percent | float64
52 | trafo | tap_step_degree | float64
53 | trafo | tap_pos | int32
54 | trafo | tap_phase_shifter | bool
55 | trafo | parallel | uint32
56 | trafo | df | float64
57 | trafo | in_service | bool
58 | line_geodata | coords | object
59 | bus_geodata | x | float64
60 | bus_geodata | y | float64
61 | bus_geodata | coords | object

## parameters
| version | format_version | converged | OPF_converged | name | f_hz | sn_mva
0 | 2.14.6 | 2.14.0 | FALSE | FALSE |  | 50 | 1