## bus
| name | vn_kv | type | zone | in_service
0 | bus_LV_3213-13_0_4_node_0 | 0.4 | n |  | TRUE
1 | bus_LV_3213-13_0_4_node_1 | 0.4 | n |  | TRUE
2 | bus_LV_3213-13_0_4_node_3 | 0.4 | n |  | TRUE
3 | bus_LV_3213-13_0_4_node_58 | 0.4 | n |  | TRUE
4 | bus_LV_3213-13_0_4_node_4 | 0.4 | n |  | TRUE
5 | bus_LV_3213-13_0_4_node_5 | 0.4 | n |  | TRUE
6 | bus_LV_3213-13_0_4_node_6 | 0.4 | n |  | TRUE
7 | bus_LV_3213-13_0_4_node_7 | 0.4 | n |  | TRUE
8 | bus_LV_3213-13_0_4_node_8 | 0.4 | n |  | TRUE
9 | bus_LV_3213-13_0_4_node_9 | 0.4 | n |  | TRUE
10 | bus_LV_3213-13_0_4_node_10 | 0.4 | n |  | TRUE
11 | bus_LV_3213-13_0_4_node_11 | 0.4 | n |  | TRUE
12 | bus_LV_3213-13_0_4_node_12 | 0.4 | n |  | TRUE
13 | bus_LV_3213-13_0_4_node_13 | 0.4 | n |  | TRUE
14 | bus_LV_3213-13_0_4_node_14 | 0.4 | n |  | TRUE
15 | bus_LV_3213-13_0_4_node_16 | 0.4 | n |  | TRUE
16 | bus_LV_3213-13_0_4_node_77 | 0.4 | n |  | TRUE
17 | bus_LV_3213-13_0_4_node_73 | 0.4 | n |  | TRUE
18 | bus_LV_3213-13_0_4_node_67 | 0.4 | n |  | TRUE
19 | bus_LV_3213-13_0_4_node_135 | 0.4 | n |  | TRUE
20 | bus_LV_3213-13_0_4_node_118 | 0.4 | n |  | TRUE
21 | bus_LV_3213-13_0_4_node_161 | 0.4 | n |  | TRUE
22 | bus_LV_3213-13_0_4_node_156 | 0.4 | n |  | TRUE
23 | bus_LV_3213-13_0_4_node_54 | 0.4 | n |  | TRUE
24 | bus_LV_3213-13_0_4_node_55 | 0.4 | n |  | TRUE
25 | bus_LV_3213-13_0_4_node_56 | 0.4 | n |  | TRUE
26 | bus_LV_3213-13_0_4_node_57 | 0.4 | n |  | TRUE
27 | bus_LV_3213-13_0_4_node_59 | 0.4 | n |  | TRUE
28 | bus_LV_3213-13_0_4_node_64 | 0.4 | n |  | TRUE
29 | bus_LV_3213-13_0_4_node_60 | 0.4 | n |  | TRUE
30 | bus_LV_3213-13_0_4_node_61 | 0.4 | n |  | TRUE
31 | bus_LV_3213-13_0_4_node_62 | 0.4 | n |  | TRUE
32 | bus_LV_3213-13_0_4_node_63 | 0.4 | n |  | TRUE
33 | bus_LV_3213-13_0_4_node_167 | 0.4 | n |  | TRUE
34 | bus_LV_3213-13_0_4_node_165 | 0.4 | n |  | TRUE
35 | bus_LV_3213-13_0_4_node_65 | 0.4 | n |  | TRUE
36 | bus_LV_3213-13_0_4_node_66 | 0.4 | n |  | TRUE
37 | bus_LV_3213-13_0_4_node_91 | 0.4 | n |  | TRUE
38 | bus_LV_3213-13_0_4_node_68 | 0.4 | n |  | TRUE
39 | bus_LV_3213-13_0_4_node_69 | 0.4 | n |  | TRUE
40 | bus_LV_3213-13_0_4_node_70 | 0.4 | n |  | TRUE
41 | bus_LV_3213-13_0_4_node_71 | 0.4 | n |  | TRUE
42 | bus_LV_3213-13_0_4_node_72 | 0.4 | n |  | TRUE
43 | bus_LV_3213-13_0_4_node_74 | 0.4 | n |  | TRUE
44 | bus_LV_3213-13_0_4_node_113 | 0.4 | n |  | TRUE
45 | bus_LV_3213-13_0_4_node_78 | 0.4 | n |  | TRUE
46 | bus_LV_3213-13_0_4_node_111 | 0.4 | n |  | TRUE
47 | bus_LV_3213-13_0_4_node_112 | 0.4 | n |  | TRUE
48 | bus_LV_3213-13_0_4_node_137 | 0.4 | n |  | TRUE
49 | bus_LV_3213-13_0_4_node_114 | 0.4 | n |  | TRUE
50 | bus_LV_3213-13_0_4_node_127 | 0.4 | n |  | TRUE
51 | bus_LV_3213-13_0_4_node_125 | 0.4 | n |  | TRUE
52 | bus_LV_3213-13_0_4_node_160 | 0.4 | n |  | TRUE
53 | bus_LV_3213-13_0_4_node_136 | 0.4 | n |  | TRUE
54 | bus_LV_3213-13_0_4_node_138 | 0.4 | n |  | TRUE
55 | bus_LV_3213-13_0_4_node_139 | 0.4 | n |  | TRUE
56 | bus_LV_3213-13_0_4_node_140 | 0.4 | n |  | TRUE
57 | bus_LV_3213-13_0_4_node_142 | 0.4 | n |  | TRUE
58 | bus_LV_3213-13_0_4_node_141 | 0.4 | n |  | TRUE
59 | bus_LV_3213-13_0_4_node_152 | 0.4 | n |  | TRUE
60 | bus_LV_3213-13_0_4_node_143 | 0.4 | n |  | TRUE
61 | bus_LV_3213-13_0_4_node_144 | 0.4 | n |  | TRUE
62 | bus_LV_3213-13_0_4_node_145 | 0.4 | n |  | TRUE
63 | bus_LV_3213-13_0_4_node_146 | 0.4 | n |  | TRUE
64 | bus_LV_3213-13_0_4_node_147 | 0.4 | n |  | TRUE
65 | bus_LV_3213-13_0_4_node_148 | 0.4 | n |  | TRUE
66 | bus_LV_3213-13_0_4_node_149 | 0.4 | n |  | TRUE
67 | bus_LV_3213-13_0_4_node_150 | 0.4 | n |  | TRUE
68 | bus_LV_3213-13_0_4_node_151 | 0.4 | n |  | TRUE
69 | bus_LV_3213-13_0_4_node_153 | 0.4 | n |  | TRUE
70 | bus_LV_3213-13_0_4_node_154 | 0.4 | n |  | TRUE
71 | bus_LV_3213-13_0_4_node_155 | 0.4 | n |  | TRUE
72 | bus_LV_3213-13_0_4_node_157 | 0.4 | n |  | TRUE
73 | bus_LV_3213-13_0_4_node_158 | 0.4 | n |  | TRUE
74 | bus_LV_3213-13_0_4_node_159 | 0.4 | n |  | TRUE
75 | bus_LV_3213-13_0_4_node_163 | 0.4 | n |  | TRUE
76 | bus_LV_3213-13_0_4_node_162 | 0.4 | n |  | TRUE
77 | bus_LV_3213-13_0_4_node_164 | 0.4 | n |  | TRUE
78 | bus_LV_3213-13_0_4_node_166 | 0.4 | n |  | TRUE
79 | bus_MV_235_0_node_0 | 20 | n |  | TRUE

## load
| name | bus | p_mw | q_mvar | const_z_percent | const_i_percent | sn_mva | scaling | in_service | type
0 | LV_3213-13_0_4_load_0 | 0 | 0.031062 | 0.0077848 | 0 | 0 |  | 1 | TRUE | wye
1 | LV_3213-13_0_4_load_58 | 3 | 0.0034336 | 0.00086054 | 0 | 0 |  | 1 | TRUE | wye
2 | LV_3213-13_0_4_load_4 | 4 | 0.0033415 | 0.00083747 | 0 | 0 |  | 1 | TRUE | wye
3 | LV_3213-13_0_4_load_5 | 5 | 0.0062261 | 0.0015604 | 0 | 0 |  | 1 | TRUE | wye
4 | LV_3213-13_0_4_load_8 | 8 | 0.0029563 | 0.00074092 | 0 | 0 |  | 1 | TRUE | wye
5 | LV_3213-13_0_4_load_9 | 9 | 0.0022069 | 0.00055309 | 0 | 0 |  | 1 | TRUE | wye
6 | LV_3213-13_0_4_load_10 | 10 | 0.0050098 | 0.0012556 | 0 | 0 |  | 1 | TRUE | wye
7 | LV_3213-13_0_4_load_12 | 12 | 0.0030667 | 0.00076858 | 0 | 0 |  | 1 | TRUE | wye
8 | LV_3213-13_0_4_load_14 | 14 | 0.0072121 | 0.0018075 | 0 | 0 |  | 1 | TRUE | wye
9 | LV_3213-13_0_4_load_16 | 15 | 0.0050118 | 0.0012561 | 0 | 0 |  | 1 | TRUE | wye
10 | LV_3213-13_0_4_load_77 | 16 | 0.0025355 | 0.00063545 | 0 | 0 |  | 1 | TRUE | wye
11 | LV_3213-13_0_4_load_73 | 17 | 0.0015081 | 0.00037797 | 0 | 0 |  | 1 | TRUE | wye
12 | LV_3213-13_0_4_load_67 | 18 | 0.0026313 | 0.00065946 | 0 | 0 |  | 1 | TRUE | wye
13 | LV_3213-13_0_4_load_135 | 19 | 0.019387 | 0.0048589 | 0 | 0 |  | 1 | TRUE | wye
14 | LV_3213-13_0_4_load_161 | 21 | 0.0050144 | 0.0012567 | 0 | 0 |  | 1 | TRUE | wye
15 | LV_3213-13_0_4_load_156 | 22 | 0.0050125 | 0.0012562 | 0 | 0 |  | 1 | TRUE | wye
16 | LV_3213-13_0_4_load_54 | 23 | 0.0010306 | 0.00025828 | 0 | 0 |  | 1 | TRUE | wye
17 | LV_3213-13_0_4_load_56 | 25 | 0.0029491 | 0.0007391 | 0 | 0 |  | 1 | TRUE | wye
18 | LV_3213-13_0_4_load_57 | 26 | 0.0014937 | 0.00037435 | 0 | 0 |  | 1 | TRUE | wye
19 | LV_3213-13_0_4_load_59 | 27 | 0.0017747 | 0.00044478 | 0 | 0 |  | 1 | TRUE | wye
20 | LV_3213-13_0_4_load_64 | 28 | 0.0012233 | 0.00030658 | 0 | 0 |  | 1 | TRUE | wye
21 | LV_3213-13_0_4_load_60 | 29 | 0.0043268 | 0.0010844 | 0 | 0 |  | 1 | TRUE | wye
22 | LV_3213-13_0_4_load_61 | 30 | 0.0035913 | 0.00090006 | 0 | 0 |  | 1 | TRUE | wye
23 | LV_3213-13_0_4_load_62 | 31 | 0.0025129 | 0.0006298 | 0 | 0 |  | 1 | TRUE | wye
24 | LV_3213-13_0_4_load_167 | 33 | 0.0048943 | 0.0012266 | 0 | 0 |  | 1 | TRUE | wye
25 | LV_3213-13_0_4_load_165 | 34 | 0.0026731 | 0.00066995 | 0 | 0 |  | 1 | TRUE | wye
26 | LV_3213-13_0_4_load_66 | 36 | 0.0026621 | 0.00066718 | 0 | 0 |  | 1 | TRUE | wye
27 | LV_3213-13_0_4_load_91 | 37 | 0.0012963 | 0.00032489 | 0 | 0 |  | 1 | TRUE | wye
28 | LV_3213-13_0_4_load_68 | 38 | 0.0042911 | 0.0010755 | 0 | 0 |  | 1 | TRUE | wye
29 | LV_3213-13_0_4_load_69 | 39 | 0.002917 | 0.00073106 | 0 | 0 |  | 1 | TRUE | wye
30 | LV_3213-13_0_4_load_70 | 40 | 0.0030584 | 0.00076652 | 0 | 0 |  | 1 | TRUE | wye
31 | LV_3213-13_0_4_load_71 | 41 | 0.0032882 | 0.0008241 | 0 | 0 |  | 1 | TRUE | wye
32 | LV_3213-13_0_4_load_72 | 42 | 0.001929 | 0.00048344 | 0 | 0 |  | 1 | TRUE | wye
33 | LV_3213-13_0_4_load_113 | 44 | 0.0023925 | 0.00059961 | 0 | 0 |  | 1 | TRUE | wye
34 | LV_3213-13_0_4_load_78 | 45 | 0.0080048 | 0.0020062 | 0 | 0 |  | 1 | TRUE | wye
35 | LV_3213-13_0_4_load_111 | 46 | 0.006917 | 0.0017336 | 0 | 0 |  | 1 | TRUE | wye
36 | LV_3213-13_0_4_load_112 | 47 | 0.0078968 | 0.0019791 | 0 | 0 |  | 1 | TRUE | wye
37 | LV_3213-13_0_4_load_137 | 48 | 0.0039058 | 0.00097889 | 0 | 0 |  | 1 | TRUE | wye
38 | LV_3213-13_0_4_load_114 | 49 | 0.0023142 | 0.00057999 | 0 | 0 |  | 1 | TRUE | wye
39 | LV_3213-13_0_4_load_127 | 50 | 0.00096881 | 0.00024281 | 0 | 0 |  | 1 | TRUE | wye
40 | LV_3213-13_0_4_load_125 | 51 | 0.0061662 | 0.0015454 | 0 | 0 |  | 1 | TRUE | wye
41 | LV_3213-13_0_4_load_160 | 52 | 0.019387 | 0.0048589 | 0 | 0 |  | 1 | TRUE | wye
42 | LV_3213-13_0_4_load_136 | 53 | 0.016783 | 0.0042063 | 0 | 0 |  | 1 | TRUE | wye
43 | LV_3213-13_0_4_load_142 | 57 | 0.017936 | 0.0044952 | 0 | 0 |  | 1 | TRUE | wye
44 | LV_3213-13_0_4_load_152 | 59 | 0.0091145 | 0.0022843 | 0 | 0 |  | 1 | TRUE | wye
45 | LV_3213-13_0_4_load_143 | 60 | 0.011335 | 0.0028409 | 0 | 0 |  | 1 | TRUE | wye
46 | LV_3213-13_0_4_load_147 | 64 | 0.007526 | 0.0018862 | 0 | 0 |  | 1 | TRUE | wye
47 | LV_3213-13_0_4_load_148 | 65 | 0.016915 | 0.0042392 | 0 | 0 |  | 1 | TRUE | wye
48 | LV_3213-13_0_4_load_149 | 66 | 0.0087298 | 0.0021879 | 0 | 0 |  | 1 | TRUE | wye
49 | LV_3213-13_0_4_load_150 | 67 | 0.011922 | 0.002988 | 0 | 0 |  | 1 | TRUE | wye
50 | LV_3213-13_0_4_load_151 | 68 | 0.01013 | 0.0025387 | 0 | 0 |  | 1 | TRUE | wye
51 | LV_3213-13_0_4_load_153 | 69 | 0.0050144 | 0.0012567 | 0 | 0 |  | 1 | TRUE | wye
52 | LV_3213-13_0_4_load_154 | 70 | 0.0034285 | 0.00085926 | 0 | 0 |  | 1 | TRUE | wye
53 | LV_3213-13_0_4_load_155 | 71 | 0.0034285 | 0.00085927 | 0 | 0 |  | 1 | TRUE | wye
54 | LV_3213-13_0_4_load_157 | 72 | 0.010079 | 0.0025261 | 0 | 0 |  | 1 | TRUE | wye
55 | LV_3213-13_0_4_load_158 | 73 | 0.012204 | 0.0030585 | 0 | 0 |  | 1 | TRUE | wye
56 | LV_3213-13_0_4_load_163 | 75 | 0.010923 | 0.0027377 | 0 | 0 |  | 1 | TRUE | wye
57 | LV_3213-13_0_4_load_162 | 76 | 0.0050098 | 0.0012556 | 0 | 0 |  | 1 | TRUE | wye
58 | LV_3213-13_0_4_load_164 | 77 | 0.00269 | 0.00067418 | 0 | 0 |  | 1 | TRUE | wye
59 | LV_3213-13_0_4_load_166 | 78 | 0.0036272 | 0.00090905 | 0 | 0 |  | 1 | TRUE | wye

## ext_grid
| name | bus | vm_pu | va_degree | slack_weight | in_service
0 |  | 22 | 1 | 0 | 1 | TRUE

## line
| name | std_type | from_bus | to_bus | length_km | r_ohm_per_km | x_ohm_per_km | c_nf_per_km | g_us_per_km | max_i_ka | df | parallel | type | in_service
0 | LV_3213-13_0_4_line_0 |  | 0 | 1 | 0.045815 | 0.125 | 0.08 | 261 | 0 | 0.364 | 1 | 1 | cs | TRUE
1 | LV_3213-13_0_4_line_1 |  | 1 | 2 | 0.0528 | 0.125 | 0.08 | 261 | 0 | 0.364 | 1 | 1 | cs | TRUE
2 | LV_3213-13_0_4_line_2 |  | 2 | 3 | 0.0083728 | 0.125 | 0.08 | 261 | 0 | 0.364 | 1 | 1 | cs | TRUE
3 | LV_3213-13_0_4_line_3 |  | 3 | 24 | 0.014643 | 0.125 | 0.08 | 261 | 0 | 0.364 | 1 | 1 | cs | TRUE
4 | LV_3213-13_0_4_line_4 |  | 4 | 5 | 0.012277 | 0.125 | 0.08 | 261 | 0 | 0.364 | 1 | 3 | cs | TRUE
5 | LV_3213-13_0_4_line_5 |  | 4 | 6 | 0.050266 | 0.125 | 0.08 | 261 | 0 | 0.364 | 1 | 3 | cs | TRUE
6 | LV_3213-13_0_4_line_6 |  | 5 | 7 | 0.018783 | 0.125 | 0.08 | 261 | 0 | 0.364 | 1 | 3 | cs | TRUE
7 | LV_3213-13_0_4_line_7 |  | 6 | 8 | 0.019701 | 0.125 | 0.08 | 261 | 0 | 0.364 | 1 | 1 | cs | TRUE
8 | LV_3213-13_0_4_line_8 |  | 6 | 9 | 0.016814 | 0.125 | 0.08 | 261 | 0 | 0.364 | 1 | 1 | cs | TRUE
9 | LV_3213-13_0_4_line_9 |  | 6 | 10 | 0.024632 | 0.125 | 0.08 | 261 | 0 | 0.364 | 1 | 3 | cs | TRUE
10 | LV_3213-13_0_4_line_10 |  | 7 | 11 | 0.008222 | 0.125 | 0.08 | 261 | 0 | 0.364 | 1 | 3 | cs | TRUE
11 | LV_3213-13_0_4_line_11 |  | 7 | 12 | 0.0069211 | 0.125 | 0.08 | 261 | 0 | 0.364 | 1 | 1 | cs | TRUE
12 | LV_3213-13_0_4_line_12 |  | 8 | 13 | 0.030424 | 0.125 | 0.08 | 261 | 0 | 0.364 | 1 | 1 | cs | TRUE
13 | LV_3213-13_0_4_line_13 |  | 8 | 14 | 0.019877 | 0.125 | 0.08 | 261 | 0 | 0.364 | 1 | 1 | cs | TRUE
14 | LV_3213-13_0_4_line_14 |  | 10 | 15 | 0.019538 | 0.125 | 0.08 | 261 | 0 | 0.364 | 1 | 3 | cs | TRUE
15 | LV_3213-13_0_4_line_15 |  | 11 | 16 | 0.027537 | 0.125 | 0.08 | 261 | 0 | 0.364 | 1 | 3 | cs | TRUE
16 | LV_3213-13_0_4_line_16 |  | 11 | 17 | 0.018434 | 0.125 | 0.08 | 261 | 0 | 0.364 | 1 | 1 | cs | TRUE
17 | LV_3213-13_0_4_line_17 |  | 12 | 18 | 0.023813 | 0.125 | 0.08 | 261 | 0 | 0.364 | 1 | 1 | cs | TRUE
18 | LV_3213-13_0_4_line_18 |  | 13 | 19 | 0.029444 | 0.125 | 0.08 | 261 | 0 | 0.364 | 1 | 1 | cs | TRUE
19 | LV_3213-13_0_4_line_19 |  | 13 | 20 | 0.016214 | 0.125 | 0.08 | 261 | 0 | 0.364 | 1 | 1 | cs | TRUE
20 | LV_3213-13_0_4_line_20 |  | 14 | 21 | 0.020511 | 0.125 | 0.08 | 261 | 0 | 0.364 | 1 | 1 | cs | TRUE
21 | LV_3213-13_0_4_line_21 |  | 15 | 22 | 0.021451 | 0.125 | 0.08 | 261 | 0 | 0.364 | 1 | 3 | cs | TRUE
22 | LV_3213-13_0_4_line_22 |  | 16 | 45 | 0.0046883 | 0.125 | 0.08 | 261 | 0 | 0.364 | 1 | 3 | cs | TRUE
23 | LV_3213-13_0_4_line_23 |  | 17 | 41 | 0.018145 | 0.125 | 0.08 | 261 | 0 | 0.364 | 1 | 1 | cs | TRUE
24 | LV_3213-13_0_4_line_24 |  | 18 | 35 | 0.020095 | 0.125 | 0.08 | 261 | 0 | 0.364 | 1 | 1 | cs | TRUE
25 | LV_3213-13_0_4_line_25 |  | 19 | 52 | 0.036482 | 0.125 | 0.08 | 261 | 0 | 0.364 | 1 | 1 | cs | TRUE
26 | LV_3213-13_0_4_line_26 |  | 20 | 50 | 0.032956 | 0.125 | 0.08 | 261 | 0 | 0.364 | 1 | 1 | cs | TRUE
27 | LV_3213-13_0_4_line_27 |  | 21 | 76 | 0.021459 | 0.125 | 0.08 | 261 | 0 | 0.364 | 1 | 1 | cs | TRUE
28 | LV_3213-13_0_4_line_28 |  | 22 | 70 | 0.018943 | 0.125 | 0.08 | 261 | 0 | 0.364 | 1 | 1 | cs | TRUE
29 | LV_3213-13_0_4_line_29 |  | 23 | 24 | 0.025459 | 0.125 | 0.08 | 261 | 0 | 0.364 | 1 | 1 | cs | TRUE
30 | LV_3213-13_0_4_line_30 |  | 23 | 25 | 0.017271 | 0.125 | 0.08 | 261 | 0 | 0.364 | 1 | 1 | cs | TRUE
31 | LV_3213-13_0_4_line_31 |  | 24 | 26 | 0.015372 | 0.125 | 0.08 | 261 | 0 | 0.364 | 1 | 1 | cs | TRUE
32 | LV_3213-13_0_4_line_32 |  | 26 | 27 | 0.015347 | 0.125 | 0.08 | 261 | 0 | 0.364 | 1 | 1 | cs | TRUE
33 | LV_3213-13_0_4_line_33 |  | 27 | 28 | 0.017455 | 0.125 | 0.08 | 261 | 0 | 0.364 | 1 | 1 | cs | TRUE
34 | LV_3213-13_0_4_line_34 |  | 28 | 35 | 0.01149 | 0.125 | 0.08 | 261 | 0 | 0.364 | 1 | 1 | cs | TRUE
35 | LV_3213-13_0_4_line_35 |  | 29 | 30 | 0.023102 | 0.125 | 0.08 | 261 | 0 | 0.364 | 1 | 1 | cs | TRUE
36 | LV_3213-13_0_4_line_36 |  | 30 | 31 | 0.023641 | 0.125 | 0.08 | 261 | 0 | 0.364 | 1 | 1 | cs | TRUE
37 | LV_3213-13_0_4_line_37 |  | 31 | 32 | 0.038104 | 0.125 | 0.08 | 261 | 0 | 0.364 | 1 | 1 | cs | TRUE
38 | LV_3213-13_0_4_line_38 |  | 32 | 33 | 0.019037 | 0.125 | 0.08 | 261 | 0 | 0.364 | 1 | 1 | cs | TRUE
39 | LV_3213-13_0_4_line_39 |  | 32 | 34 | 0.016053 | 0.125 | 0.08 | 261 | 0 | 0.364 | 1 | 1 | cs | TRUE
40 | LV_3213-13_0_4_line_40 |  | 33 | 58 | 0.021381 | 0.125 | 0.08 | 261 | 0 | 0.364 | 1 | 1 | cs | TRUE
41 | LV_3213-13_0_4_line_41 |  | 34 | 77 | 0.00023764 | 0.125 | 0.08 | 261 | 0 | 0.364 | 1 | 1 | cs | TRUE
42 | LV_3213-13_0_4_line_42 |  | 35 | 36 | 0.0015956 | 0.125 | 0.08 | 261 | 0 | 0.364 | 1 | 1 | cs | TRUE
43 | LV_3213-13_0_4_line_43 |  | 36 | 37 | 0.022028 | 0.125 | 0.08 | 261 | 0 | 0.364 | 1 | 1 | cs | TRUE
44 | LV_3213-13_0_4_line_44 |  | 38 | 39 | 0.0073615 | 0.125 | 0.08 | 261 | 0 | 0.364 | 1 | 1 | cs | TRUE
45 | LV_3213-13_0_4_line_45 |  | 38 | 40 | 0.02011 | 0.125 | 0.08 | 261 | 0 | 0.364 | 1 | 1 | cs | TRUE
46 | LV_3213-13_0_4_line_46 |  | 39 | 41 | 0.0064787 | 0.125 | 0.08 | 261 | 0 | 0.364 | 1 | 1 | cs | TRUE
47 | LV_3213-13_0_4_line_47 |  | 40 | 42 | 0.0062196 | 0.125 | 0.08 | 261 | 0 | 0.364 | 1 | 1 | cs | TRUE
48 | LV_3213-13_0_4_line_48 |  | 42 | 43 | 0.011419 | 0.125 | 0.08 | 261 | 0 | 0.364 | 1 | 1 | cs | TRUE
49 | LV_3213-13_0_4_line_49 |  | 43 | 44 | 0.029903 | 0.125 | 0.08 | 261 | 0 | 0.364 | 1 | 1 | cs | TRUE
50 | LV_3213-13_0_4_line_50 |  | 44 | 49 | 0.0088453 | 0.125 | 0.08 | 261 | 0 | 0.364 | 1 | 1 | cs | TRUE
51 | LV_3213-13_0_4_line_51 |  | 45 | 46 | 0.023589 | 0.125 | 0.08 | 261 | 0 | 0.364 | 1 | 3 | cs | TRUE
52 | LV_3213-13_0_4_line_52 |  | 46 | 47 | 0.011688 | 0.125 | 0.08 | 261 | 0 | 0.364 | 1 | 3 | cs | TRUE
53 | LV_3213-13_0_4_line_53 |  | 47 | 48 | 0.0066393 | 0.125 | 0.08 | 261 | 0 | 0.364 | 1 | 3 | cs | TRUE
54 | LV_3213-13_0_4_line_54 |  | 48 | 53 | 0.035488 | 0.125 | 0.08 | 261 | 0 | 0.364 | 1 | 3 | cs | TRUE
55 | LV_3213-13_0_4_line_55 |  | 50 | 51 | 0.0027344 | 0.125 | 0.08 | 261 | 0 | 0.364 | 1 | 1 | cs | TRUE
56 | LV_3213-13_0_4_line_56 |  | 53 | 54 | 0.032645 | 0.125 | 0.08 | 261 | 0 | 0.364 | 1 | 3 | cs | TRUE
57 | LV_3213-13_0_4_line_57 |  | 54 | 55 | 0.014536 | 0.125 | 0.08 | 261 | 0 | 0.364 | 1 | 1 | cs | TRUE
58 | LV_3213-13_0_4_line_58 |  | 54 | 56 | 0.078361 | 0.125 | 0.08 | 261 | 0 | 0.364 | 1 | 2 | cs | TRUE
59 | LV_3213-13_0_4_line_59 |  | 55 | 57 | 0.039035 | 0.125 | 0.08 | 261 | 0 | 0.364 | 1 | 1 | cs | TRUE
60 | LV_3213-13_0_4_line_60 |  | 55 | 58 | 0.010103 | 0.125 | 0.08 | 261 | 0 | 0.364 | 1 | 1 | cs | TRUE
61 | LV_3213-13_0_4_line_61 |  | 56 | 59 | 0.014105 | 0.125 | 0.08 | 261 | 0 | 0.364 | 1 | 1 | cs | TRUE
62 | LV_3213-13_0_4_line_62 |  | 59 | 65 | 0.044262 | 0.125 | 0.08 | 261 | 0 | 0.364 | 1 | 1 | cs | TRUE
63 | LV_3213-13_0_4_line_63 |  | 60 | 61 | 0.067267 | 0.125 | 0.08 | 261 | 0 | 0.364 | 1 | 1 | cs | TRUE
64 | LV_3213-13_0_4_line_64 |  | 60 | 62 | 0.027401 | 0.125 | 0.08 | 261 | 0 | 0.364 | 1 | 1 | cs | TRUE
65 | LV_3213-13_0_4_line_65 |  | 61 | 63 | 0.028748 | 0.125 | 0.08 | 261 | 0 | 0.364 | 1 | 1 | cs | TRUE
66 | LV_3213-13_0_4_line_66 |  | 62 | 64 | 0.056758 | 0.125 | 0.08 | 261 | 0 | 0.364 | 1 | 1 | cs | TRUE
67 | LV_3213-13_0_4_line_67 |  | 63 | 65 | 0.017857 | 0.125 | 0.08 | 261 | 0 | 0.364 | 1 | 1 | cs | TRUE
68 | LV_3213-13_0_4_line_68 |  | 63 | 66 | 0.022018 | 0.125 | 0.08 | 261 | 0 | 0.364 | 1 | 1 | cs | TRUE
69 | LV_3213-13_0_4_line_69 |  | 66 | 67 | 0.020999 | 0.125 | 0.08 | 261 | 0 | 0.364 | 1 | 1 | cs | TRUE
70 | LV_3213-13_0_4_line_70 |  | 67 | 68 | 0.0081691 | 0.125 | 0.08 | 261 | 0 | 0.364 | 1 | 1 | cs | TRUE
71 | LV_3213-13_0_4_line_71 |  | 69 | 70 | 0.0059106 | 0.125 | 0.08 | 261 | 0 | 0.364 | 1 | 1 | cs | TRUE
72 | LV_3213-13_0_4_line_72 |  | 69 | 71 | 0.004062 | 0.125 | 0.08 | 261 | 0 | 0.364 | 1 | 1 | cs | TRUE
73 | LV_3213-13_0_4_line_73 |  | 71 | 72 | 0.027205 | 0.125 | 0.08 | 261 | 0 | 0.364 | 1 | 1 | cs | TRUE
74 | LV_3213-13_0_4_line_74 |  | 72 | 73 | 0.036474 | 0.125 | 0.08 | 261 | 0 | 0.364 | 1 | 1 | cs | TRUE
75 | LV_3213-13_0_4_line_75 |  | 73 | 74 | 0.010629 | 0.125 | 0.08 | 261 | 0 | 0.364 | 1 | 1 | cs | TRUE
76 | LV_3213-13_0_4_line_76 |  | 74 | 75 | 0.019891 | 0.125 | 0.08 | 261 | 0 | 0.364 | 1 | 1 | cs | TRUE
77 | LV_3213-13_0_4_line_77 |  | 77 | 78 | 0.022142 | 0.125 | 0.08 | 261 | 0 | 0.364 | 1 | 1 | cs | TRUE

## trafo
| name | std_type | hv_bus | lv_bus | sn_mva | vn_hv_kv | vn_lv_kv | vk_percent | vkr_percent | pfe_kw | i0_percent | shift_degree | tap_side | tap_neutral | tap_min | tap_max | tap_step_percent | tap_step_degree | tap_pos | tap_phase_shifter | parallel | df | in_service
0 | LV_3213-13_0_4_trafo_156 | 0.63 MVA 20/0.4 kV | 79 | 22 | 0.63 | 20 | 0.4 | 6 | 1.206 | 1.65 | 0.2619 | 150 | hv | 0 | -2 | 2 | 2.5 | 0 | 0 | FALSE | 1 | 1 | TRUE

## line_geodata
| x0 | y0 | x1 | y1 | x2 | y2 | x3 | y3 | x4 | y4 | x5 | y5 | x6 | y6 | x7 | y7 | x8 | y8 | x9 | y9
0 | 2753659.3915 | 1260732.363 | 2753641.4406 | 1260712.2543 | 2753622.6116 | 1260711.1772
1 | 2753659.3915 | 1260732.363 | 2753663.8595 | 1260727.8523 | 2753692.8514 | 1260698.5757 | 2753697.5008 | 1260701.01
2 | 2753697.5008 | 1260701.01 | 2753704.9174 | 1260704.8955
3 | 2753695.6497 | 1260716.2329 | 2753704.9174 | 1260704.8955
4 | 2753787.5575 | 1260757.6041 | 2753781.9232 | 1260746.6967
5 | 2753801.1022 | 1260805.1297 | 2753801.2936 | 1260790.8202 | 2753788.852 | 1260760.1101 | 2753787.5575 | 1260757.6041
6 | 2753773.303 | 1260730.0089 | 2753781.9232 | 1260746.6967
7 | 2753801.1022 | 1260805.1297 | 2753803.6221 | 1260806.5188 | 2753805.8987 | 1260808.2798 | 2753807.8802 | 1260810.3667 | 2753814.5872 | 1260819.2056
8 | 2753801.1022 | 1260805.1297 | 2753797.3349 | 1260803.8638 | 2753793.3955 | 1260803.4165 | 2753789.4419 | 1260803.803 | 2753785.6559 | 1260804.9947 | 2753785.0118 | 1260805.6705
9 | 2753801.1022 | 1260805.1297 | 2753805.9402 | 1260793.0654 | 2753816.0991 | 1260787.3955
10 | 2753773.303 | 1260730.0089 | 2753779.638 | 1260724.746
11 | 2753773.303 | 1260730.0089 | 2753767.9132 | 1260734.3508
12 | 2753814.5872 | 1260819.2056 | 2753830.6531 | 1260845.0716
13 | 2753814.5872 | 1260819.2056 | 2753832.1119 | 1260809.8248
14 | 2753816.0991 | 1260787.3955 | 2753833.1593 | 1260777.8737
15 | 2753779.638 | 1260724.746 | 2753802.2336 | 1260709.0069
16 | 2753779.638 | 1260724.746 | 2753769.4301 | 1260709.3967
17 | 2753767.9132 | 1260734.3508 | 2753749.3688 | 1260749.2902
18 | 2753830.6531 | 1260845.0716 | 2753856.7595 | 1260831.4548
19 | 2753839.2219 | 1260858.8528 | 2753830.6531 | 1260845.0716
20 | 2753832.1119 | 1260809.8248 | 2753850.195 | 1260800.1453
21 | 2753833.1593 | 1260777.8737 | 2753851.8901 | 1260767.4195
22 | 2753802.2336 | 1260709.0069 | 2753806.0807 | 1260706.3273
23 | 2753769.4301 | 1260709.3967 | 2753759.382 | 1260694.2877
24 | 2753733.8557 | 1260762.0607 | 2753741.1641 | 1260755.8999 | 2753749.3688 | 1260749.2902
25 | 2753889.1062 | 1260814.583 | 2753856.7595 | 1260831.4548
26 | 2753839.2219 | 1260858.8528 | 2753856.7266 | 1260886.7762
27 | 2753850.195 | 1260800.1453 | 2753869.1142 | 1260790.0181
28 | 2753868.431 | 1260758.1876 | 2753851.8901 | 1260767.4195
29 | 2753695.6497 | 1260716.2329 | 2753686.5682 | 1260733.1697 | 2753682.0357 | 1260737.4594
30 | 2753669.4916 | 1260749.3314 | 2753682.0357 | 1260737.4594
31 | 2753695.6497 | 1260716.2329 | 2753705.4934 | 1260728.0403
32 | 2753715.321 | 1260739.8285 | 2753705.4934 | 1260728.0403
33 | 2753715.321 | 1260739.8285 | 2753726.4981 | 1260753.2353
34 | 2753733.8557 | 1260762.0607 | 2753726.4981 | 1260753.2353
35 | 2753795.1426 | 1260602.5105 | 2753795.1548 | 1260609.1545 | 2753811.6126 | 1260609.2937
36 | 2753834.7464 | 1260606.6401 | 2753829.4866 | 1260606.2441 | 2753819.8518 | 1260609.3634 | 2753811.6126 | 1260609.2937
37 | 2753851.0601 | 1260634.9117 | 2753850.6081 | 1260619.54 | 2753847.8791 | 1260611.4053 | 2753838.2917 | 1260606.907 | 2753834.7464 | 1260606.6401
38 | 2753851.0601 | 1260634.9117 | 2753870.0905 | 1260634.3951
39 | 2753851.0601 | 1260634.9117 | 2753842.6769 | 1260635.1384 | 2753835.0108 | 1260635.2385
40 | 2753891.4683 | 1260634.0728 | 2753874.6933 | 1260634.2701 | 2753870.0905 | 1260634.3951
41 | 2753834.7731 | 1260635.2416 | 2753835.0108 | 1260635.2385
42 | 2753733.8557 | 1260762.0607 | 2753732.672 | 1260763.1307
43 | 2753716.331 | 1260777.9024 | 2753732.672 | 1260763.1307
44 | 2753753.5513 | 1260682.1944 | 2753753.6019 | 1260685.5964 | 2753755.7943 | 1260688.893
45 | 2753753.5513 | 1260682.1944 | 2753753.2526 | 1260662.087
46 | 2753755.7943 | 1260688.893 | 2753759.382 | 1260694.2877
47 | 2753753.1603 | 1260655.868 | 2753753.2526 | 1260662.087
48 | 2753752.9907 | 1260644.45 | 2753753.1603 | 1260655.868
49 | 2753752.9907 | 1260644.45 | 2753782.8893 | 1260643.9543
50 | 2753791.7334 | 1260643.8077 | 2753782.8893 | 1260643.9543
51 | 2753825.4365 | 1260692.8449 | 2753806.0807 | 1260706.3273
52 | 2753835.0273 | 1260686.1644 | 2753825.4365 | 1260692.8449
53 | 2753835.0273 | 1260686.1644 | 2753840.4752 | 1260682.3697
54 | 2753840.4752 | 1260682.3697 | 2753869.595 | 1260662.0863
55 | 2753858.1789 | 1260889.0931 | 2753856.7266 | 1260886.7762
56 | 2753900.3908 | 1260655.4154 | 2753896.4242 | 1260656.8804 | 2753889.7505 | 1260655.739 | 2753881.707 | 1260656.2414 | 2753874.5799 | 1260658.614 | 2753869.595 | 1260662.0863
57 | 2753900.3908 | 1260655.4154 | 2753897.2329 | 1260652.4636 | 2753893.9999 | 1260649.4987 | 2753891.5898 | 1260644.1751
58 | 2753900.3908 | 1260655.4154 | 2753904.4606 | 1260659.2585 | 2753916.6999 | 1260659.4993 | 2753921.2047 | 1260656.7693 | 2753924.6604 | 1260663.3436 | 2753931.1571 | 1260667.806 | 2753935.3401 | 1260669.6167 | 2753938.2438 | 1260671.6165 | 2753941.2937 | 1260675.2439 | 2753952.5572 | 1260699.9175
59 | 2753891.5898 | 1260644.1751 | 2753875.8315 | 1260642.686 | 2753852.6252 | 1260642.8389
60 | 2753891.4683 | 1260634.0728 | 2753891.5168 | 1260638.0003 | 2753891.5898 | 1260644.1751
61 | 2753952.5572 | 1260699.9175 | 2753958.4144 | 1260712.7485
62 | 2753971.0183 | 1260754.9435 | 2753964.8122 | 1260726.7636 | 2753958.4144 | 1260712.7485
63 | 2753985.1284 | 1260799.021 | 2754014.3513 | 1260859.6091
64 | 2754026.2549 | 1260884.289 | 2754014.3513 | 1260859.6091
65 | 2753985.1284 | 1260799.021 | 2753977.2588 | 1260783.3003 | 2753974.8589 | 1260772.3823
66 | 2754026.2549 | 1260884.289 | 2753986.5598 | 1260905.2881 | 2753976.3098 | 1260911.236
67 | 2753974.8589 | 1260772.3823 | 2753971.0183 | 1260754.9435
68 | 2753974.8589 | 1260772.3823 | 2753954.9831 | 1260781.8557
69 | 2753936.0273 | 1260790.8907 | 2753936.0273 | 1260790.8907 | 2753954.9831 | 1260781.8557
70 | 2753932.9214 | 1260783.3351 | 2753936.0273 | 1260790.8907
71 | 2753868.431 | 1260758.1876 | 2753873.5921 | 1260755.307
72 | 2753877.139 | 1260753.3274 | 2753873.5921 | 1260755.307
73 | 2753877.139 | 1260753.3274 | 2753881.834 | 1260750.707 | 2753888.9211 | 1260751.3141 | 2753902.7123 | 1260746.1808
74 | 2753902.7123 | 1260746.1808 | 2753919.362 | 1260739.9834 | 2753913.0163 | 1260722.384
75 | 2753909.4112 | 1260712.3855 | 2753913.0163 | 1260722.384
76 | 2753909.4112 | 1260712.3855 | 2753928.043 | 1260705.4205
77 | 2753834.7731 | 1260635.2416 | 2753818.7657 | 1260635.4504 | 2753812.6329 | 1260635.4379

## bus_geodata
| x | y | coords
0 | 2753622.6116 | 1260711.1772
1 | 2753659.3915 | 1260732.363
2 | 2753697.5008 | 1260701.01
3 | 2753704.9174 | 1260704.8955
4 | 2753787.5575 | 1260757.6041
5 | 2753781.9232 | 1260746.6967
6 | 2753801.1022 | 1260805.1297
7 | 2753773.303 | 1260730.0089
8 | 2753814.5872 | 1260819.2056
9 | 2753785.0118 | 1260805.6705
10 | 2753816.0991 | 1260787.3955
11 | 2753779.638 | 1260724.746
12 | 2753767.9132 | 1260734.3508
13 | 2753830.6531 | 1260845.0716
14 | 2753832.1119 | 1260809.8248
15 | 2753833.1593 | 1260777.8737
16 | 2753802.2336 | 1260709.0069
17 | 2753769.4301 | 1260709.3967
18 | 2753749.3688 | 1260749.2902
19 | 2753856.7595 | 1260831.4548
20 | 2753839.2219 | 1260858.8528
21 | 2753850.195 | 1260800.1453
22 | 2753851.8901 | 1260767.4195
23 | 2753682.0357 | 1260737.4594
24 | 2753695.6497 | 1260716.2329
25 | 2753669.4916 | 1260749.3314
26 | 2753705.4934 | 1260728.0403
27 | 2753715.321 | 1260739.8285
28 | 2753726.4981 | 1260753.2353
29 | 2753795.1426 | 1260602.5105
30 | 2753811.6126 | 1260609.2937
31 | 2753834.7464 | 1260606.6401
32 | 2753851.0601 | 1260634.9117
33 | 2753870.0905 | 1260634.3951
34 | 2753835.0108 | 1260635.2385
35 | 2753733.8557 | 1260762.0607
36 | 2753732.672 | 1260763.1307
37 | 2753716.331 | 1260777.9024
38 | 2753753.5513 | 1260682.1944
39 | 2753755.7943 | 1260688.893
40 | 2753753.2526 | 1260662.087
41 | 2753759.382 | 1260694.2877
42 | 2753753.1603 | 1260655.868
43 | 2753752.9907 | 1260644.45
44 | 2753782.8893 | 1260643.9543
45 | 2753806.0807 | 1260706.3273
46 | 2753825.4365 | 1260692.8449
47 | 2753835.0273 | 1260686.1644
48 | 2753840.4752 | 1260682.3697
49 | 2753791.7334 | 1260643.8077
50 | 2753856.7266 | 1260886.7762
51 | 2753858.1789 | 1260889.0931
52 | 2753889.1062 | 1260814.583
53 | 2753869.595 | 1260662.0863
54 | 2753900.3908 | 1260655.4154
55 | 2753891.5898 | 1260644.1751
56 | 2753952.5572 | 1260699.9175
57 | 2753852.6252 | 1260642.8389
58 | 2753891.4683 | 1260634.0728
59 | 2753958.4144 | 1260712.7485
60 | 2754014.3513 | 1260859.6091
61 | 2753985.1284 | 1260799.021
62 | 2754026.2549 | 1260884.289
63 | 2753974.8589 | 1260772.3823
64 | 2753976.3098 | 1260911.236
65 | 2753971.0183 | 1260754.9435
66 | 2753954.9831 | 1260781.8557
67 | 2753936.0273 | 1260790.8907
68 | 2753932.9214 | 1260783.3351
69 | 2753873.5921 | 1260755.307
70 | 2753868.431 | 1260758.1876
71 | 2753877.139 | 1260753.3274
72 | 2753902.7123 | 1260746.1808
73 | 2753913.0163 | 1260722.384
74 | 2753909.4112 | 1260712.3855
75 | 2753928.043 | 1260705.4205
76 | 2753869.1142 | 1260790.0181
77 | 2753834.7731 | 1260635.2416
78 | 2753812.6329 | 1260635.4379
79 | 2753801.1022 | 1260805.1297

## line_std_types
| c_nf_per_km | r_ohm_per_km | x_ohm_per_km | max_i_ka | type | q_mm2 | alpha | voltage_rating
NAYY 4x50 SE | 210 | 0.642 | 0.083 | 0.142 | cs | 50 | 0.00403 | LV
NAYY 4x120 SE | 264 | 0.225 | 0.08 | 0.242 | cs | 120 | 0.00403 | LV
NAYY 4x150 SE | 261 | 0.208 | 0.08 | 0.27 | cs | 150 | 0.00403 | LV
NA2XS2Y 1x95 RM/25 12/20 kV | 216 | 0.313 | 0.132 | 0.252 | cs | 95 | 0.00403 | MV
NA2XS2Y 1x185 RM/25 12/20 kV | 273 | 0.161 | 0.117 | 0.362 | cs | 185 | 0.00403 | MV
NA2XS2Y 1x240 RM/25 12/20 kV | 304 | 0.122 | 0.112 | 0.421 | cs | 240 | 0.00403 | MV
NA2XS2Y 1x95 RM/25 6/10 kV | 315 | 0.313 | 0.123 | 0.249 | cs | 95 | 0.00403 | MV
NA2XS2Y 1x185 RM/25 6/10 kV | 406 | 0.161 | 0.11 | 0.358 | cs | 185 | 0.00403 | MV
NA2XS2Y 1x240 RM/25 6/10 kV | 456 | 0.122 | 0.105 | 0.416 | cs | 240 | 0.00403 | MV
NA2XS2Y 1x150 RM/25 12/20 kV | 250 | 0.206 | 0.116 | 0.319 | cs | 150 | 0.00403 | MV
NA2XS2Y 1x120 RM/25 12/20 kV | 230 | 0.253 | 0.119 | 0.283 | cs | 120 | 0.00403 | MV
NA2XS2Y 1x70 RM/25 12/20 kV | 190 | 0.443 | 0.132 | 0.22 | cs | 70 | 0.00403 | MV
NA2XS2Y 1x150 RM/25 6/10 kV | 360 | 0.206 | 0.11 | 0.315 | cs | 150 | 0.00403 | MV
NA2XS2Y 1x120 RM/25 6/10 kV | 340 | 0.253 | 0.113 | 0.28 | cs | 120 | 0.00403 | MV
NA2XS2Y 1x70 RM/25 6/10 kV | 280 | 0.443 | 0.123 | 0.217 | cs | 70 | 0.00403 | MV
N2XS(FL)2Y 1x120 RM/35 64/110 kV | 112 | 0.153 | 0.166 | 0.366 | cs | 120 | 0.00393 | HV
N2XS(FL)2Y 1x185 RM/35 64/110 kV | 125 | 0.099 | 0.156 | 0.457 | cs | 185 | 0.00393 | HV
N2XS(FL)2Y 1x240 RM/35 64/110 kV | 135 | 0.075 | 0.149 | 0.526 | cs | 240 | 0.00393 | HV
N2XS(FL)2Y 1x300 RM/35 64/110 kV | 144 | 0.06 | 0.144 | 0.588 | cs | 300 | 0.00393 | HV
15-AL1/3-ST1A 0.4 | 11 | 1.8769 | 0.35 | 0.105 | ol | 16 | 0.00403 | LV
24-AL1/4-ST1A 0.4 | 11.25 | 1.2012 | 0.335 | 0.14 | ol | 24 | 0.00403 | LV
48-AL1/8-ST1A 0.4 | 12.2 | 0.5939 | 0.3 | 0.21 | ol | 48 | 0.00403 | LV
94-AL1/15-ST1A 0.4 | 13.2 | 0.306 | 0.29 | 0.35 | ol | 94 | 0.00403 | LV
34-AL1/6-ST1A 10.0 | 9.7 | 0.8342 | 0.36 | 0.17 | ol | 34 | 0.00403 | MV
48-AL1/8-ST1A 10.0 | 10.1 | 0.5939 | 0.35 | 0.21 | ol | 48 | 0.00403 | MV
70-AL1/11-ST1A 10.0 | 10.4 | 0.4132 | 0.339 | 0.29 | ol | 70 | 0.00403 | MV
94-AL1/15-ST1A 10.0 | 10.75 | 0.306 | 0.33 | 0.35 | ol | 94 | 0.00403 | MV
122-AL1/20-ST1A 10.0 | 11.1 | 0.2376 | 0.323 | 0.41 | ol | 122 | 0.00403 | MV
149-AL1/24-ST1A 10.0 | 11.25 | 0.194 | 0.315 | 0.47 | ol | 149 | 0.00403 | MV
34-AL1/6-ST1A 20.0 | 9.15 | 0.8342 | 0.382 | 0.17 | ol | 34 | 0.00403 | MV
48-AL1/8-ST1A 20.0 | 9.5 | 0.5939 | 0.372 | 0.21 | ol | 48 | 0.00403 | MV
70-AL1/11-ST1A 20.0 | 9.7 | 0.4132 | 0.36 | 0.29 | ol | 70 | 0.00403 | MV
94-AL1/15-ST1A 20.0 | 10 | 0.306 | 0.35 | 0.35 | ol | 94 | 0.00403 | MV
122-AL1/20-ST1A 20.0 | 10.3 | 0.2376 | 0.344 | 0.41 | ol | 122 | 0.00403 | MV
149-AL1/24-ST1A 20.0 | 10.5 | 0.194 | 0.337 | 0.47 | ol | 149 | 0.00403 | MV
184-AL1/30-ST1A 20.0 | 10.75 | 0.1571 | 0.33 | 0.535 | ol | 184 | 0.00403 | MV
243-AL1/39-ST1A 20.0 | 11 | 0.1188 | 0.32 | 0.645 | ol | 243 | 0.00403 | MV
48-AL1/8-ST1A 110.0 | 8 | 0.5939 | 0.46 | 0.21 | ol | 48 | 0.00403 | HV
70-AL1/11-ST1A 110.0 | 8.4 | 0.4132 | 0.45 | 0.29 | ol | 70 | 0.00403 | HV
94-AL1/15-ST1A 110.0 | 8.65 | 0.306 | 0.44 | 0.35 | ol | 94 | 0.00403 | HV
122-AL1/20-ST1A 110.0 | 8.5 | 0.2376 | 0.43 | 0.41 | ol | 122 | 0.00403 | HV
149-AL1/24-ST1A 110.0 | 8.75 | 0.194 | 0.41 | 0.47 | ol | 149 | 0.00403 | HV
184-AL1/30-ST1A 110.0 | 8.8 | 0.1571 | 0.4 | 0.535 | ol | 184 | 0.00403 | HV
243-AL1/39-ST1A 110.0 | 9 | 0.1188 | 0.39 | 0.645 | ol | 243 | 0.00403 | HV
305-AL1/39-ST1A 110.0 | 9.2 | 0.0949 | 0.38 | 0.74 | ol | 305 | 0.00403 | HV
490-AL1/64-ST1A 110.0 | 9.75 | 0.059 | 0.37 | 0.96 | ol | 490 | 0.00403 | HV
679-AL1/86-ST1A 110.0 | 9.95 | 0.042 | 0.36 | 1.15 | ol | 679 | 0.00403 | HV
490-AL1/64-ST1A 220.0 | 10 | 0.059 | 0.285 | 0.96 | ol | 490 | 0.00403 | HV
679-AL1/86-ST1A 220.0 | 11.7 | 0.042 | 0.275 | 1.15 | ol | 679 | 0.00403 | HV
490-AL1/64-ST1A 380.0 | 11 | 0.059 | 0.253 | 0.96 | ol | 490 | 0.00403 | HV
679-AL1/86-ST1A 380.0 | 14.6 | 0.042 | 0.25 | 1.15 | ol | 679 | 0.00403 | HV

## trafo_std_types
| i0_percent | pfe_kw | vkr_percent | sn_mva | vn_lv_kv | vn_hv_kv | vk_percent | shift_degree | vector_group | tap_side | tap_neutral | tap_min | tap_max | tap_step_degree | tap_step_percent | tap_phase_shifter
160 MVA 380/110 kV | 0.06 | 60 | 0.25 | 160 | 110 | 380 | 12.2 | 0 | Yy0 | hv | 0 | -9 | 9 | 0 | 1.5 | FALSE
100 MVA 220/110 kV | 0.06 | 55 | 0.26 | 100 | 110 | 220 | 12 | 0 | Yy0 | hv | 0 | -9 | 9 | 0 | 1.5 | FALSE
63 MVA 110/20 kV | 0.04 | 22 | 0.32 | 63 | 20 | 110 | 18 | 150 | YNd5 | hv | 0 | -9 | 9 | 0 | 1.5 | FALSE
40 MVA 110/20 kV | 0.05 | 18 | 0.34 | 40 | 20 | 110 | 16.2 | 150 | YNd5 | hv | 0 | -9 | 9 | 0 | 1.5 | FALSE
25 MVA 110/20 kV | 0.07 | 14 | 0.41 | 25 | 20 | 110 | 12 | 150 | YNd5 | hv | 0 | -9 | 9 | 0 | 1.5 | FALSE
63 MVA 110/10 kV | 0.04 | 22 | 0.32 | 63 | 10 | 110 | 18 | 150 | YNd5 | hv | 0 | -9 | 9 | 0 | 1.5 | FALSE
40 MVA 110/10 kV | 0.05 | 18 | 0.34 | 40 | 10 | 110 | 16.2 | 150 | YNd5 | hv | 0 | -9 | 9 | 0 | 1.5 | FALSE
25 MVA 110/10 kV | 0.07 | 14 | 0.41 | 25 | 10 | 110 | 12 | 150 | YNd5 | hv | 0 | -9 | 9 | 0 | 1.5 | FALSE
0.25 MVA 20/0.4 kV | 0.32 | 0.8 | 1.44 | 0.25 | 0.4 | 20 | 6 | 150 | Yzn5 | hv | 0 | -2 | 2 | 0 | 2.5 | FALSE
0.4 MVA 20/0.4 kV | 0.3375 | 1.35 | 1.425 | 0.4 | 0.4 | 20 | 6 | 150 | Dyn5 | hv | 0 | -2 | 2 | 0 | 2.5 | FALSE
0.63 MVA 20/0.4 kV | 0.2619 | 1.65 | 1.206 | 0.63 | 0.4 | 20 | 6 | 150 | Dyn5 | hv | 0 | -2 | 2 | 0 | 2.5 | FALSE
0.25 MVA 10/0.4 kV | 0.24 | 0.6 | 1.2 | 0.25 | 0.4 | 10 | 4 | 150 | Dyn5 | hv | 0 | -2 | 2 | 0 | 2.5 | FALSE
0.4 MVA 10/0.4 kV | 0.2375 | 0.95 | 1.325 | 0.4 | 0.4 | 10 | 4 | 150 | Dyn5 | hv | 0 | -2 | 2 | 0 | 2.5 | FALSE
0.63 MVA 10/0.4 kV | 0.1873 | 1.18 | 1.0794 | 0.63 | 0.4 | 10 | 4 | 150 | Dyn5 | hv | 0 | -2 | 2 | 0 | 2.5 | FALSE

## trafo3w_std_types
| sn_hv_mva | sn_mv_mva | sn_lv_mva | vn_hv_kv | vn_mv_kv | vn_lv_kv | vk_hv_percent | vk_mv_percent | vk_lv_percent | vkr_hv_percent | vkr_mv_percent | vkr_lv_percent | pfe_kw | i0_percent | shift_mv_degree | shift_lv_degree | vector_group | tap_side | tap_neutral | tap_min | tap_max | tap_step_percent
63/25/38 MVA 110/20/10 kV | 63 | 25 | 38 | 110 | 20 | 10 | 10.4 | 10.4 | 10.4 | 0.28 | 0.32 | 0.35 | 35 | 0.89 | 0 | 0 | YN0yn0yn0 | hv | 0 | -10 | 10 | 1.2
63/25/38 MVA 110/10/10 kV | 63 | 25 | 38 | 110 | 10 | 10 | 10.4 | 10.4 | 10.4 | 0.28 | 0.32 | 0.35 | 35 | 0.89 | 0 | 0 | YN0yn0yn0 | hv | 0 | -10 | 10 | 1.2

## fuse_std_types
| fuse_type | i_rated_a | t_avg | t_min | t_total | x_avg | x_min | x_total
HV 100A | HV 100A | 100 | 0 | [10.0, 3.64, 0.854, 0.281, 0.1, 0.0531, 0.022, 0.01] | [10.0, 4.267, 1.21, 0.403, 0.1, 0.058, 0.022, 0.01] | 0 | [300.0, 350.0, 450.0, 550.0, 700.0, 850.0, 1200.0, 1752.0] | [600.0, 700.0, 900.0, 1150.0, 1665.0, 2000.0, 3000.0, 4313.0]
HV 10A | HV 10A | 10 | 0 | [10.0, 1675.0, 0.344, 0.156, 0.1, 0.0417, 0.0171, 0.01] | [10.0, 1.3, 0.3, 0.155, 0.1, 0.0555, 0.023, 0.01] | 0 | [30.0, 32.0, 35.0, 37.0, 39.0, 50.0, 70.0, 88.0] | [60.0, 70.0, 80.0, 87.0, 94.0, 110.0, 150.0, 216.0]
HV 125A | HV 125A | 125 | 0 | [10.0, 1.82, 0.344, 0.1, 0.0467, 0.0269, 0.01] | [10.0, 2.478, 0.426, 0.1, 0.0427, 0.0211, 0.01] | 0 | [375.0, 500.0, 700.0, 925.0, 1200.0, 1500.0, 2341.0] | [750.0, 1000.0, 1500.0, 2200.0, 3000.0, 4000.0, 5765.0]
HV 160A | HV 160A | 160 | 0 | [10.0, 4.15, 1.03, 0.198, 0.1, 0.051, 0.0172, 0.01] | [10.0, 2.3, 0.734, 0.274, 0.1, 0.046, 0.0177, 0.01] | 0 | [480.0, 550.0, 700.0, 1000.0, 1260.0, 1600.0, 2500.0, 3227.0] | [960.0, 1300.0, 1700.0, 2200.0, 2996.0, 4000.0, 6000.0, 7946.0]
HV 16A | HV 16A | 16 | 0 | [10.0, 0.352, 0.164, 0.1, 0.0649, 0.0342, 0.01] | [10.0, 2.34, 0.722, 0.181, 0.1, 0.055, 0.0296, 0.01] | 0 | [48.0, 60.0, 65.0, 71.0, 80.0, 100.0, 162.0] | [96.0, 110.0, 125.0, 150.0, 168.0, 200.0, 250.0, 398.0]
HV 200A | HV 200A | 200 | 0 | [10.0, 4.267, 1.21, 0.403, 0.1, 0.058, 0.022, 0.01] | [10.0, 3.73, 1.654, 0.328, 0.1, 0.0531, 0.019, 0.01] | 0 | [600.0, 700.0, 900.0, 1150.0, 1665.0, 2000.0, 3000.0, 4313.0] | [1200.0, 1500.0, 1800.0, 2700.0, 3960.0, 5000.0, 7500.0, 10620.0]
HV 20A | HV 20A | 20 | 0 | [10.0, 1.3, 0.3, 0.155, 0.1, 0.0555, 0.023, 0.01] | [10.0, 1.3, 0.161, 0.1, 0.0611, 0.0399, 0.0141, 0.01] | 0 | [60.0, 70.0, 80.0, 87.0, 94.0, 110.0, 150.0, 216.0] | [120.0, 150.0, 200.0, 223.0, 260.0, 300.0, 450.0, 532.0]
HV 25A | HV 25A | 25 | 0 | [10.0, 2.512, 0.833, 0.299, 0.1, 0.0372, 0.0223, 0.01] | [10.0, 3.125, 0.597, 0.198, 0.1, 0.0378, 0.022, 0.01] | 0 | [75.0, 82.0, 90.0, 100.0, 124.0, 170.0, 200.0, 289.0] | [150.0, 170.0, 210.0, 250.0, 294.0, 400.0, 500.0, 711.0]
HV 31.5A | HV 31.5A | 31.5 | 0 | [10.0, 2.34, 0.722, 0.181, 0.1, 0.055, 0.0296, 0.01] | [10.0, 2.84, 0.368, 0.164, 0.1, 0.0621, 0.0378, 0.0195, 0.01] | 0 | [95.0, 110.0, 125.0, 150.0, 165.0, 200.0, 250.0, 390.0] | [189.0, 220.0, 300.0, 350.0, 393.0, 450.0, 530.0, 700.0, 960.0]
HV 40A | HV 40A | 40 | 0 | [10.0, 1.3, 0.161, 0.1, 0.0611, 0.0399, 0.0141, 0.01] | [10.0, 2.05, 0.369, 0.198, 0.1, 0.051, 0.0298, 0.01] | 0 | [120.0, 150.0, 200.0, 223.0, 260.0, 300.0, 450.0, 532.0] | [240.0, 300.0, 400.0, 450.0, 530.0, 650.0, 800.0, 1311.0]
HV 50A | HV 50A | 50 | 0 | [10.0, 3.215, 0.597, 0.198, 0.1, 0.0378, 0.022, 0.01] | [10.0, 3.64, 0.854, 0.281, 0.1, 0.0531, 0.022, 0.01] | 0 | [150.0, 170.0, 210.0, 250.0, 294.0, 400.0, 500.0, 711.0] | [300.0, 350.0, 450.0, 550.0, 700.0, 850.0, 1200.0, 1752.0]
HV 6.3A | HV 6.3A | 6.3 | 0 | [10.0, 1.39, 0.344, 0.168, 0.1, 0.056, 0.0263, 0.01] | [10.0, 1.711, 0.516, 0.198, 0.1, 0.0634, 0.0303, 0.01] | 0 | [19.0, 19.5, 20.4, 20.8, 22.0, 25.0, 32.0, 48.0] | [38.0, 40.0, 43.0, 48.0, 53.0, 60.0, 75.0, 118.0]
HV 63A | HV 63A | 63 | 0 | [10.0, 2.84, 0.368, 0.164, 0.1, 0.0621, 0.0378, 0.0195, 0.01] | [10.0, 1.82, 0.344, 0.1, 0.0467, 0.0269, 0.01] | 0 | [189.0, 220.0, 300.0, 350.0, 393.0, 450.0, 530.0, 700.0, 961.0] | [378.0, 500.0, 700.0, 934.0, 1200.0, 1500.0, 2366.0]
HV 80A | HV 80A | 80 | 0 | [10.0, 2.05, 0.369, 0.198, 0.1, 0.051, 0.0298, 0.01] | [10.0, 4.15, 1.03, 0.198, 0.1, 0.051, 0.0172, 0.01] | 0 | [240.0, 300.0, 400.0, 450.0, 530.0, 650.0, 800.0, 1311.0] | [480.0, 550.0, 700.0, 1000.0, 1260.0, 1600.0, 2500.0, 3227.0]
Siemens NH-1-100 | Siemens NH-1-100 | 100 | [5400.0, 2000.0, 400.0, 20.0, 1.0, 0.2, 0.012, 0.004] | 0 | 0 | [150.0, 190.0, 250.0, 430.0, 900.0, 1250.0, 2700.0, 3600.0] | 0 | 0
Siemens NH-1-125 | Siemens NH-1-125 | 125 | [4800.0, 120.0, 7.0, 0.1, 0.004] | 0 | 0 | [180.0, 400.0, 740.0, 2000.0, 4250.0] | 0 | 0
Siemens NH-1-16 | Siemens NH-1-16 | 16 | [4000.0, 400.0, 2.0, 0.1, 0.04, 0.01] | 0 | 0 | [26.0, 35.0, 75.0, 150.0, 200.0, 300.0] | 0 | 0
Siemens NH-1-160 | Siemens NH-1-160 | 160 | [4800.0, 120.0, 7.0, 0.1, 0.004] | 0 | 0 | [210.0, 500.0, 900.0, 2300.0, 5000.0] | 0 | 0
Siemens NH-1-25 | Siemens NH-1-25 | 25 | [4000.0, 1000.0, 10.0, 0.2, 0.02, 0.01] | 0 | 0 | [40.0, 50.0, 100.0, 210.0, 400.0, 500.0] | 0 | 0
Siemens NH-1-50 | Siemens NH-1-50 | 50 | [4000.0, 40.0, 4.0, 1.0, 0.02, 0.01] | 0 | 0 | [86.0, 200.0, 300.0, 400.0, 1000.0, 1280.0] | 0 | 0
Siemens NH-1-63 | Siemens NH-1-63 | 63 | [4000.0, 100.0, 10.0, 2.0, 0.04, 0.01] | 0 | 0 | [100.0, 200.0, 300.0, 400.0, 1000.0, 1500.0] | 0 | 0
Siemens NH-1-80 | Siemens NH-1-80 | 80 | [4800.0, 120.0, 7.0, 0.1, 0.01] | 0 | 0 | [150.58, 250.0, 450.0, 1150.0, 2470.0] | 0 | 0
Siemens NH-2-1000 | Siemens NH-2-1000 | 1000 | [4800.0, 120.0, 7.0, 0.1, 0.004] | 0 | 0 | [1900.0, 3500.0, 8400.0, 24000.0, 52000.0] | 0 | 0
Siemens NH-2-200 | Siemens NH-2-200 | 200 | [4800.0, 120.0, 7.0, 0.1, 0.004] | 0 | 0 | [280.0, 650.0, 1200.0, 3000.0, 7000.0] | 0 | 0
Siemens NH-2-224 | Siemens NH-2-224 | 224 | [4800.0, 120.0, 7.0, 0.2, 0.04, 0.004] | 0 | 0 | [400.0, 750.0, 1453.0, 3025.0, 4315.0, 7600.0] | 0 | 0
Siemens NH-2-250 | Siemens NH-2-250 | 250 | [4800.0, 120.0, 7.0, 0.1, 0.004] | 0 | 0 | [450.0, 800.0, 1650.0, 4000.0, 8500.0] | 0 | 0
Siemens NH-2-315 | Siemens NH-2-315 | 315 | [4800.0, 120.0, 7.0, 0.1, 0.004] | 0 | 0 | [550.0, 920.0, 1900.0, 5000.0, 11000.0] | 0 | 0
Siemens NH-2-355 | Siemens NH-2-355 | 355 | [4800.0, 120.0, 6.0, 0.1, 0.004] | 0 | 0 | [650.0, 1116.27, 2350.0, 5840.0, 12790.0] | 0 | 0
Siemens NH-2-400 | Siemens NH-2-400 | 400 | [4800.0, 120.0, 7.0, 0.1, 0.004] | 0 | 0 | [720.0, 1350.0, 2800.0, 6500.0, 15000.0] | 0 | 0
Siemens NH-2-425 | Siemens NH-2-425 | 425 | [4800.0, 120.0, 7.0, 0.1, 0.004] | 0 | 0 | [850.0, 1500.0, 3050.0, 7500.0, 16500.0] | 0 | 0
Siemens NH-2-630 | Siemens NH-2-630 | 630 | [4800.0, 120.0, 7.0, 0.1, 0.004] | 0 | 0 | [1200.0, 2000.0, 4800.0, 12000.0, 26000.0] | 0 | 0

## dtypes
| element | column | dtype
0 | bus | name | object
1 | bus | vn_kv | float64
2 | bus | type | object
3 | bus | zone | object
4 | bus | in_service | bool
5 | load | name | object
6 | load | bus | uint32
7 | load | p_mw | float64
8 | load | q_mvar | float64
9 | load | const_z_percent | float64
10 | load | const_i_percent | float64
11 | load | sn_mva | float64
12 | load | scaling | float64
13 | load | in_service | bool
14 | load | type | object
15 | ext_grid | name | object
16 | ext_grid | bus | uint32
17 | ext_grid | vm_pu | float64
18 | ext_grid | va_degree | float64
19 | ext_grid | slack_weight | float64
20 | ext_grid | in_service | bool
21 | line | name | object
22 | line | std_type | object
23 | line | from_bus | uint32
24 | line | to_bus | uint32
25 | line | length_km | float64
26 | line | r_ohm_per_km | float64
27 | line | x_ohm_per_km | float64
28 | line | c_nf_per_km | float64
29 | line | g_us_per_km | float64
30 | line | max_i_ka | float64
31 | line | df | float64
32 | line | parallel | uint32
33 | line | type | object
34 | line | in_service | bool
35 | trafo | name | object
36 | trafo | std_type | object
37 | trafo | hv_bus | uint32
38 | trafo | lv_bus | uint32
39 | trafo | sn_mva | float64
40 | trafo | vn_hv_kv | float64
41 | trafo | vn_lv_kv | float64
42 | trafo | vk_percent | float64
43 | trafo | vkr_percent | float64
44 | trafo | pfe_kw | float64
45 | trafo | i0_percent | float64
46 | trafo | shift_degree | float64
47 | trafo | tap_side | object
48 | trafo | tap_neutral | int32
49 | trafo | tap_min | int32
50 | trafo | tap_max | int32
51 | trafo | tap_step_percent | float64
52 | trafo | tap_step_degree | float64
53 | trafo | tap_pos | int32
54 | trafo | tap_phase_shifter | bool
55 | trafo | parallel | uint32
56 | trafo | df | float64
57 | trafo | in_service | bool
58 | line_geodata | coords | object
59 | bus_geodata | x | float64
60 | bus_geodata | y | float64
61 | bus_geodata | coords | object

## parameters
| version | format_version | converged | OPF_converged | name | f_hz | sn_mva
0 | 2.14.6 | 2.14.0 | FALSE | FALSE |  | 50 | 1