## bus
| name | vn_kv | type | zone | in_service
0 | bus_LV_3213-16_0_2_node_0 | 0.4 | n |  | TRUE
1 | bus_LV_3213-16_0_2_node_1 | 0.4 | n |  | TRUE
2 | bus_LV_3213-16_0_2_node_2 | 0.4 | n |  | TRUE
3 | bus_LV_3213-16_0_2_node_3 | 0.4 | n |  | TRUE
4 | bus_LV_3213-16_0_2_node_23 | 0.4 | n |  | TRUE
5 | bus_LV_3213-16_0_2_node_24 | 0.4 | n |  | TRUE
6 | bus_LV_3213-16_0_2_node_25 | 0.4 | n |  | TRUE
7 | bus_LV_3213-16_0_2_node_109 | 0.4 | n |  | TRUE
8 | bus_LV_3213-16_0_2_node_4 | 0.4 | n |  | TRUE
9 | bus_LV_3213-16_0_2_node_5 | 0.4 | n |  | TRUE
10 | bus_LV_3213-16_0_2_node_6 | 0.4 | n |  | TRUE
11 | bus_LV_3213-16_0_2_node_7 | 0.4 | n |  | TRUE
12 | bus_LV_3213-16_0_2_node_8 | 0.4 | n |  | TRUE
13 | bus_LV_3213-16_0_2_node_10 | 0.4 | n |  | TRUE
14 | bus_LV_3213-16_0_2_node_122 | 0.4 | n |  | TRUE
15 | bus_LV_3213-16_0_2_node_121 | 0.4 | n |  | TRUE
16 | bus_LV_3213-16_0_2_node_60 | 0.4 | n |  | TRUE
17 | bus_LV_3213-16_0_2_node_124 | 0.4 | n |  | TRUE
18 | bus_LV_3213-16_0_2_node_123 | 0.4 | n |  | TRUE
19 | bus_LV_3213-16_0_2_node_98 | 0.4 | n |  | TRUE
20 | bus_LV_3213-16_0_2_node_97 | 0.4 | n |  | TRUE
21 | bus_LV_3213-16_0_2_node_61 | 0.4 | n |  | TRUE
22 | bus_LV_3213-16_0_2_node_11 | 0.4 | n |  | TRUE
23 | bus_LV_3213-16_0_2_node_12 | 0.4 | n |  | TRUE
24 | bus_LV_3213-16_0_2_node_13 | 0.4 | n |  | TRUE
25 | bus_LV_3213-16_0_2_node_14 | 0.4 | n |  | TRUE
26 | bus_LV_3213-16_0_2_node_15 | 0.4 | n |  | TRUE
27 | bus_LV_3213-16_0_2_node_16 | 0.4 | n |  | TRUE
28 | bus_LV_3213-16_0_2_node_29 | 0.4 | n |  | TRUE
29 | bus_LV_3213-16_0_2_node_35 | 0.4 | n |  | TRUE
30 | bus_LV_3213-16_0_2_node_26 | 0.4 | n |  | TRUE
31 | bus_LV_3213-16_0_2_node_28 | 0.4 | n |  | TRUE
32 | bus_LV_3213-16_0_2_node_27 | 0.4 | n |  | TRUE
33 | bus_LV_3213-16_0_2_node_31 | 0.4 | n |  | TRUE
34 | bus_LV_3213-16_0_2_node_21 | 0.4 | n |  | TRUE
35 | bus_LV_3213-16_0_2_node_17 | 0.4 | n |  | TRUE
36 | bus_LV_3213-16_0_2_node_18 | 0.4 | n |  | TRUE
37 | bus_LV_3213-16_0_2_node_19 | 0.4 | n |  | TRUE
38 | bus_LV_3213-16_0_2_node_20 | 0.4 | n |  | TRUE
39 | bus_LV_3213-16_0_2_node_22 | 0.4 | n |  | TRUE
40 | bus_LV_3213-16_0_2_node_100 | 0.4 | n |  | TRUE
41 | bus_LV_3213-16_0_2_node_36 | 0.4 | n |  | TRUE
42 | bus_LV_3213-16_0_2_node_32 | 0.4 | n |  | TRUE
43 | bus_LV_3213-16_0_2_node_34 | 0.4 | n |  | TRUE
44 | bus_LV_3213-16_0_2_node_37 | 0.4 | n |  | TRUE
45 | bus_LV_3213-16_0_2_node_96 | 0.4 | n |  | TRUE
46 | bus_LV_3213-16_0_2_node_101 | 0.4 | n |  | TRUE
47 | bus_LV_3213-16_0_2_node_95 | 0.4 | n |  | TRUE
48 | bus_LV_3213-16_0_2_node_53 | 0.4 | n |  | TRUE
49 | bus_LV_3213-16_0_2_node_30 | 0.4 | n |  | TRUE
50 | bus_LV_3213-16_0_2_node_54 | 0.4 | n |  | TRUE
51 | bus_LV_3213-16_0_2_node_49 | 0.4 | n |  | TRUE
52 | bus_LV_3213-16_0_2_node_50 | 0.4 | n |  | TRUE
53 | bus_LV_3213-16_0_2_node_51 | 0.4 | n |  | TRUE
54 | bus_LV_3213-16_0_2_node_52 | 0.4 | n |  | TRUE
55 | bus_LV_3213-16_0_2_node_73 | 0.4 | n |  | TRUE
56 | bus_LV_3213-16_0_2_node_56 | 0.4 | n |  | TRUE
57 | bus_LV_3213-16_0_2_node_74 | 0.4 | n |  | TRUE
58 | bus_LV_3213-16_0_2_node_55 | 0.4 | n |  | TRUE
59 | bus_LV_3213-16_0_2_node_114 | 0.4 | n |  | TRUE
60 | bus_LV_3213-16_0_2_node_57 | 0.4 | n |  | TRUE
61 | bus_LV_3213-16_0_2_node_58 | 0.4 | n |  | TRUE
62 | bus_LV_3213-16_0_2_node_59 | 0.4 | n |  | TRUE
63 | bus_LV_3213-16_0_2_node_62 | 0.4 | n |  | TRUE
64 | bus_LV_3213-16_0_2_node_108 | 0.4 | n |  | TRUE
65 | bus_LV_3213-16_0_2_node_115 | 0.4 | n |  | TRUE
66 | bus_LV_3213-16_0_2_node_107 | 0.4 | n |  | TRUE
67 | bus_LV_3213-16_0_2_node_64 | 0.4 | n |  | TRUE
68 | bus_LV_3213-16_0_2_node_65 | 0.4 | n |  | TRUE
69 | bus_LV_3213-16_0_2_node_66 | 0.4 | n |  | TRUE
70 | bus_LV_3213-16_0_2_node_67 | 0.4 | n |  | TRUE
71 | bus_LV_3213-16_0_2_node_68 | 0.4 | n |  | TRUE
72 | bus_LV_3213-16_0_2_node_69 | 0.4 | n |  | TRUE
73 | bus_LV_3213-16_0_2_node_75 | 0.4 | n |  | TRUE
74 | bus_LV_3213-16_0_2_node_94 | 0.4 | n |  | TRUE
75 | bus_LV_3213-16_0_2_node_118 | 0.4 | n |  | TRUE
76 | bus_LV_3213-16_0_2_node_119 | 0.4 | n |  | TRUE
77 | bus_LV_3213-16_0_2_node_105 | 0.4 | n |  | TRUE
78 | bus_LV_3213-16_0_2_node_106 | 0.4 | n |  | TRUE
79 | bus_LV_3213-16_0_2_node_116 | 0.4 | n |  | TRUE
80 | bus_LV_3213-16_0_2_node_117 | 0.4 | n |  | TRUE
81 | bus_LV_3213-16_0_2_node_120 | 0.4 | n |  | TRUE
82 | bus_MV_47_0_node_14 | 20 | n |  | TRUE

## load
| name | bus | p_mw | q_mvar | const_z_percent | const_i_percent | sn_mva | scaling | in_service | type
0 | LV_3213-16_0_2_load_0 | 0 | 0.004229 | 0.0010599 | 0 | 0 |  | 1 | TRUE | wye
1 | LV_3213-16_0_2_load_1 | 1 | 0.0065116 | 0.0016319 | 0 | 0 |  | 1 | TRUE | wye
2 | LV_3213-16_0_2_load_2 | 2 | 0.0042993 | 0.0010775 | 0 | 0 |  | 1 | TRUE | wye
3 | LV_3213-16_0_2_load_23 | 4 | 0.0040681 | 0.0010196 | 0 | 0 |  | 1 | TRUE | wye
4 | LV_3213-16_0_2_load_25 | 6 | 0.0044734 | 0.0011211 | 0 | 0 |  | 1 | TRUE | wye
5 | LV_3213-16_0_2_load_109 | 7 | 0.012993 | 0.0032564 | 0 | 0 |  | 1 | TRUE | wye
6 | LV_3213-16_0_2_load_4 | 8 | 0.0044833 | 0.0011236 | 0 | 0 |  | 1 | TRUE | wye
7 | LV_3213-16_0_2_load_5 | 9 | 0.0069441 | 0.0017404 | 0 | 0 |  | 1 | TRUE | wye
8 | LV_3213-16_0_2_load_8 | 12 | 0.006172 | 0.0015469 | 0 | 0 |  | 1 | TRUE | wye
9 | LV_3213-16_0_2_load_121 | 15 | 0.0031262 | 0.0007835 | 0 | 0 |  | 1 | TRUE | wye
10 | LV_3213-16_0_2_load_60 | 16 | 0.0022559 | 0.00056539 | 0 | 0 |  | 1 | TRUE | wye
11 | LV_3213-16_0_2_load_124 | 17 | 0.0048438 | 0.001214 | 0 | 0 |  | 1 | TRUE | wye
12 | LV_3213-16_0_2_load_123 | 18 | 0.0059562 | 0.0014928 | 0 | 0 |  | 1 | TRUE | wye
13 | LV_3213-16_0_2_load_97 | 20 | 0.0047206 | 0.0011831 | 0 | 0 |  | 1 | TRUE | wye
14 | LV_3213-16_0_2_load_61 | 21 | 0.0022456 | 0.0005628 | 0 | 0 |  | 1 | TRUE | wye
15 | LV_3213-16_0_2_load_11 | 22 | 0.0020221 | 0.00050678 | 0 | 0 |  | 1 | TRUE | wye
16 | LV_3213-16_0_2_load_12 | 23 | 0.0022299 | 0.00055886 | 0 | 0 |  | 1 | TRUE | wye
17 | LV_3213-16_0_2_load_15 | 26 | 0.0009771 | 0.00024488 | 0 | 0 |  | 1 | TRUE | wye
18 | LV_3213-16_0_2_load_16 | 27 | 0.0020868 | 0.00052301 | 0 | 0 |  | 1 | TRUE | wye
19 | LV_3213-16_0_2_load_29 | 28 | 0.0011908 | 0.00029845 | 0 | 0 |  | 1 | TRUE | wye
20 | LV_3213-16_0_2_load_35 | 29 | 0.0023786 | 0.00059614 | 0 | 0 |  | 1 | TRUE | wye
21 | LV_3213-16_0_2_load_28 | 31 | 0.0011649 | 0.00029195 | 0 | 0 |  | 1 | TRUE | wye
22 | LV_3213-16_0_2_load_27 | 32 | 0.0027804 | 0.00069683 | 0 | 0 |  | 1 | TRUE | wye
23 | LV_3213-16_0_2_load_31 | 33 | 0.0012504 | 0.00031337 | 0 | 0 |  | 1 | TRUE | wye
24 | LV_3213-16_0_2_load_21 | 34 | 0.0025313 | 0.00063441 | 0 | 0 |  | 1 | TRUE | wye
25 | LV_3213-16_0_2_load_17 | 35 | 0.0034773 | 0.0008715 | 0 | 0 |  | 1 | TRUE | wye
26 | LV_3213-16_0_2_load_20 | 38 | 0.002927 | 0.00073359 | 0 | 0 |  | 1 | TRUE | wye
27 | LV_3213-16_0_2_load_100 | 40 | 0.0077324 | 0.0019379 | 0 | 0 |  | 1 | TRUE | wye
28 | LV_3213-16_0_2_load_36 | 41 | 0.001069 | 0.00026791 | 0 | 0 |  | 1 | TRUE | wye
29 | LV_3213-16_0_2_load_32 | 42 | 0.0010227 | 0.00025631 | 0 | 0 |  | 1 | TRUE | wye
30 | LV_3213-16_0_2_load_37 | 44 | 0.0036371 | 0.00091155 | 0 | 0 |  | 1 | TRUE | wye
31 | LV_3213-16_0_2_load_96 | 45 | 0.0027165 | 0.00068082 | 0 | 0 |  | 1 | TRUE | wye
32 | LV_3213-16_0_2_load_101 | 46 | 0.0044079 | 0.0011047 | 0 | 0 |  | 1 | TRUE | wye
33 | LV_3213-16_0_2_load_95 | 47 | 0.0012603 | 0.00031585 | 0 | 0 |  | 1 | TRUE | wye
34 | LV_3213-16_0_2_load_53 | 48 | 0.0018681 | 0.00046819 | 0 | 0 |  | 1 | TRUE | wye
35 | LV_3213-16_0_2_load_54 | 50 | 0.0035626 | 0.00089288 | 0 | 0 |  | 1 | TRUE | wye
36 | LV_3213-16_0_2_load_49 | 51 | 0.0036588 | 0.00091699 | 0 | 0 |  | 1 | TRUE | wye
37 | LV_3213-16_0_2_load_51 | 53 | 0.002128 | 0.00053332 | 0 | 0 |  | 1 | TRUE | wye
38 | LV_3213-16_0_2_load_52 | 54 | 0.0027681 | 0.00069374 | 0 | 0 |  | 1 | TRUE | wye
39 | LV_3213-16_0_2_load_73 | 55 | 0.0019998 | 0.00050121 | 0 | 0 |  | 1 | TRUE | wye
40 | LV_3213-16_0_2_load_56 | 56 | 0.001529 | 0.00038321 | 0 | 0 |  | 1 | TRUE | wye
41 | LV_3213-16_0_2_load_74 | 57 | 0.0021803 | 0.00054643 | 0 | 0 |  | 1 | TRUE | wye
42 | LV_3213-16_0_2_load_55 | 58 | 0.002295 | 0.00057519 | 0 | 0 |  | 1 | TRUE | wye
43 | LV_3213-16_0_2_load_114 | 59 | 0.0034452 | 0.00086346 | 0 | 0 |  | 1 | TRUE | wye
44 | LV_3213-16_0_2_load_58 | 61 | 0.0013686 | 0.00034299 | 0 | 0 |  | 1 | TRUE | wye
45 | LV_3213-16_0_2_load_59 | 62 | 0.0073857 | 0.001851 | 0 | 0 |  | 1 | TRUE | wye
46 | LV_3213-16_0_2_load_115 | 65 | 0.010853 | 0.0027201 | 0 | 0 |  | 1 | TRUE | wye
47 | LV_3213-16_0_2_load_64 | 67 | 0.0021714 | 0.00054421 | 0 | 0 |  | 1 | TRUE | wye
48 | LV_3213-16_0_2_load_65 | 68 | 0.0024092 | 0.00060379 | 0 | 0 |  | 1 | TRUE | wye
49 | LV_3213-16_0_2_load_67 | 70 | 0.0023777 | 0.0005959 | 0 | 0 |  | 1 | TRUE | wye
50 | LV_3213-16_0_2_load_68 | 71 | 0.0038596 | 0.00096731 | 0 | 0 |  | 1 | TRUE | wye
51 | LV_3213-16_0_2_load_69 | 72 | 0.0035651 | 0.00089349 | 0 | 0 |  | 1 | TRUE | wye
52 | LV_3213-16_0_2_load_94 | 74 | 0.0026726 | 0.00066982 | 0 | 0 |  | 1 | TRUE | wye
53 | LV_3213-16_0_2_load_118 | 75 | 0.0019451 | 0.00048748 | 0 | 0 |  | 1 | TRUE | wye
54 | LV_3213-16_0_2_load_119 | 76 | 0.0020514 | 0.00051414 | 0 | 0 |  | 1 | TRUE | wye
55 | LV_3213-16_0_2_load_105 | 77 | 0.0072295 | 0.0018119 | 0 | 0 |  | 1 | TRUE | wye
56 | LV_3213-16_0_2_load_106 | 78 | 0.0014544 | 0.0003645 | 0 | 0 |  | 1 | TRUE | wye
57 | LV_3213-16_0_2_load_116 | 79 | 0.0045036 | 0.0011287 | 0 | 0 |  | 1 | TRUE | wye
58 | LV_3213-16_0_2_load_117 | 80 | 0.006838 | 0.0017138 | 0 | 0 |  | 1 | TRUE | wye
59 | LV_3213-16_0_2_load_120 | 81 | 0.0014147 | 0.00035455 | 0 | 0 |  | 1 | TRUE | wye

## ext_grid
| name | bus | vm_pu | va_degree | slack_weight | in_service
0 |  | 51 | 1 | 0 | 1 | TRUE

## line
| name | std_type | from_bus | to_bus | length_km | r_ohm_per_km | x_ohm_per_km | c_nf_per_km | g_us_per_km | max_i_ka | df | parallel | type | in_service
0 | LV_3213-16_0_2_line_0 |  | 0 | 1 | 0.00041239 | 0.125 | 0.08 | 261 | 0 | 0.364 | 1 | 1 | cs | TRUE
1 | LV_3213-16_0_2_line_1 |  | 0 | 2 | 0.036051 | 0.125 | 0.08 | 261 | 0 | 0.364 | 1 | 1 | cs | TRUE
2 | LV_3213-16_0_2_line_2 |  | 2 | 3 | 0.017011 | 0.125 | 0.08 | 261 | 0 | 0.364 | 1 | 1 | cs | TRUE
3 | LV_3213-16_0_2_line_3 |  | 3 | 4 | 0.055761 | 0.125 | 0.08 | 261 | 0 | 0.364 | 1 | 1 | cs | TRUE
4 | LV_3213-16_0_2_line_4 |  | 3 | 5 | 0.058248 | 0.125 | 0.08 | 261 | 0 | 0.364 | 1 | 1 | cs | TRUE
5 | LV_3213-16_0_2_line_5 |  | 4 | 6 | 0.036875 | 0.125 | 0.08 | 261 | 0 | 0.364 | 1 | 1 | cs | TRUE
6 | LV_3213-16_0_2_line_6 |  | 5 | 7 | 0.032138 | 0.125 | 0.08 | 261 | 0 | 0.364 | 1 | 1 | cs | TRUE
7 | LV_3213-16_0_2_line_7 |  | 6 | 30 | 0.030967 | 0.125 | 0.08 | 261 | 0 | 0.364 | 1 | 1 | cs | TRUE
8 | LV_3213-16_0_2_line_8 |  | 8 | 9 | 0.0022058 | 0.125 | 0.08 | 261 | 0 | 0.364 | 1 | 1 | cs | TRUE
9 | LV_3213-16_0_2_line_9 |  | 8 | 10 | 0.020159 | 0.125 | 0.08 | 261 | 0 | 0.364 | 1 | 1 | cs | TRUE
10 | LV_3213-16_0_2_line_10 |  | 9 | 11 | 0.0055258 | 0.125 | 0.08 | 261 | 0 | 0.364 | 1 | 1 | cs | TRUE
11 | LV_3213-16_0_2_line_11 |  | 10 | 12 | 0.016212 | 0.125 | 0.08 | 261 | 0 | 0.364 | 1 | 1 | cs | TRUE
12 | LV_3213-16_0_2_line_12 |  | 10 | 13 | 0.070349 | 0.125 | 0.08 | 261 | 0 | 0.364 | 1 | 1 | cs | TRUE
13 | LV_3213-16_0_2_line_13 |  | 11 | 14 | 0.014294 | 0.125 | 0.08 | 261 | 0 | 0.364 | 1 | 1 | cs | TRUE
14 | LV_3213-16_0_2_line_14 |  | 12 | 15 | 0.016386 | 0.125 | 0.08 | 261 | 0 | 0.364 | 1 | 1 | cs | TRUE
15 | LV_3213-16_0_2_line_15 |  | 13 | 16 | 0.017929 | 0.125 | 0.08 | 261 | 0 | 0.364 | 1 | 1 | cs | TRUE
16 | LV_3213-16_0_2_line_16 |  | 14 | 17 | 0.013595 | 0.125 | 0.08 | 261 | 0 | 0.364 | 1 | 2 | cs | TRUE
17 | LV_3213-16_0_2_line_17 |  | 14 | 18 | 0.014047 | 0.125 | 0.08 | 261 | 0 | 0.364 | 1 | 2 | cs | TRUE
18 | LV_3213-16_0_2_line_18 |  | 16 | 21 | 0.00038577 | 0.125 | 0.08 | 261 | 0 | 0.364 | 1 | 1 | cs | TRUE
19 | LV_3213-16_0_2_line_19 |  | 17 | 19 | 0.055142 | 0.125 | 0.08 | 261 | 0 | 0.364 | 1 | 2 | cs | TRUE
20 | LV_3213-16_0_2_line_20 |  | 18 | 62 | 0.025606 | 0.125 | 0.08 | 261 | 0 | 0.364 | 1 | 2 | cs | TRUE
21 | LV_3213-16_0_2_line_21 |  | 19 | 20 | 0.017256 | 0.125 | 0.08 | 261 | 0 | 0.364 | 1 | 2 | cs | TRUE
22 | LV_3213-16_0_2_line_22 |  | 20 | 47 | 0.034656 | 0.125 | 0.08 | 261 | 0 | 0.364 | 1 | 2 | cs | TRUE
23 | LV_3213-16_0_2_line_23 |  | 21 | 63 | 0.016775 | 0.125 | 0.08 | 261 | 0 | 0.364 | 1 | 1 | cs | TRUE
24 | LV_3213-16_0_2_line_24 |  | 22 | 23 | 0.028699 | 0.125 | 0.08 | 261 | 0 | 0.364 | 1 | 1 | cs | TRUE
25 | LV_3213-16_0_2_line_25 |  | 22 | 24 | 0.011304 | 0.125 | 0.08 | 261 | 0 | 0.364 | 1 | 1 | cs | TRUE
26 | LV_3213-16_0_2_line_26 |  | 23 | 25 | 0.022297 | 0.125 | 0.08 | 261 | 0 | 0.364 | 1 | 1 | cs | TRUE
27 | LV_3213-16_0_2_line_27 |  | 24 | 26 | 0.022314 | 0.125 | 0.08 | 261 | 0 | 0.364 | 1 | 1 | cs | TRUE
28 | LV_3213-16_0_2_line_28 |  | 24 | 27 | 0.011377 | 0.125 | 0.08 | 261 | 0 | 0.364 | 1 | 1 | cs | TRUE
29 | LV_3213-16_0_2_line_29 |  | 25 | 28 | 0.017444 | 0.125 | 0.08 | 261 | 0 | 0.364 | 1 | 1 | cs | TRUE
30 | LV_3213-16_0_2_line_30 |  | 25 | 29 | 0.016387 | 0.125 | 0.08 | 261 | 0 | 0.364 | 1 | 1 | cs | TRUE
31 | LV_3213-16_0_2_line_31 |  | 28 | 31 | 0.00040411 | 0.125 | 0.08 | 261 | 0 | 0.364 | 1 | 1 | cs | TRUE
32 | LV_3213-16_0_2_line_32 |  | 30 | 32 | 0.011449 | 0.125 | 0.08 | 261 | 0 | 0.364 | 1 | 1 | cs | TRUE
33 | LV_3213-16_0_2_line_33 |  | 30 | 33 | 0.030377 | 0.125 | 0.08 | 261 | 0 | 0.364 | 1 | 1 | cs | TRUE
34 | LV_3213-16_0_2_line_34 |  | 30 | 34 | 0.026876 | 0.125 | 0.08 | 261 | 0 | 0.364 | 1 | 1 | cs | TRUE
35 | LV_3213-16_0_2_line_35 |  | 31 | 49 | 0.014203 | 0.125 | 0.08 | 261 | 0 | 0.364 | 1 | 1 | cs | TRUE
36 | LV_3213-16_0_2_line_36 |  | 32 | 48 | 0.032436 | 0.125 | 0.08 | 261 | 0 | 0.364 | 1 | 1 | cs | TRUE
37 | LV_3213-16_0_2_line_37 |  | 33 | 49 | 0.0025193 | 0.125 | 0.08 | 261 | 0 | 0.364 | 1 | 1 | cs | TRUE
38 | LV_3213-16_0_2_line_38 |  | 34 | 41 | 0.031254 | 0.125 | 0.08 | 261 | 0 | 0.364 | 1 | 1 | cs | TRUE
39 | LV_3213-16_0_2_line_39 |  | 34 | 36 | 0.030437 | 0.125 | 0.08 | 261 | 0 | 0.364 | 1 | 1 | cs | TRUE
40 | LV_3213-16_0_2_line_40 |  | 35 | 36 | 0.015767 | 0.125 | 0.08 | 261 | 0 | 0.364 | 1 | 2 | cs | TRUE
41 | LV_3213-16_0_2_line_41 |  | 35 | 37 | 0.045094 | 0.125 | 0.08 | 261 | 0 | 0.364 | 1 | 2 | cs | TRUE
42 | LV_3213-16_0_2_line_42 |  | 36 | 38 | 0.021104 | 0.125 | 0.08 | 261 | 0 | 0.364 | 1 | 1 | cs | TRUE
43 | LV_3213-16_0_2_line_43 |  | 37 | 39 | 0.001743 | 0.125 | 0.08 | 261 | 0 | 0.364 | 1 | 2 | cs | TRUE
44 | LV_3213-16_0_2_line_44 |  | 38 | 40 | 0.020093 | 0.125 | 0.08 | 261 | 0 | 0.364 | 1 | 1 | cs | TRUE
45 | LV_3213-16_0_2_line_45 |  | 39 | 45 | 0.025187 | 0.125 | 0.08 | 261 | 0 | 0.364 | 1 | 2 | cs | TRUE
46 | LV_3213-16_0_2_line_46 |  | 40 | 46 | 0.00031325 | 0.125 | 0.08 | 261 | 0 | 0.364 | 1 | 1 | cs | TRUE
47 | LV_3213-16_0_2_line_47 |  | 41 | 43 | 0.017725 | 0.125 | 0.08 | 261 | 0 | 0.364 | 1 | 1 | cs | TRUE
48 | LV_3213-16_0_2_line_48 |  | 42 | 43 | 0.017012 | 0.125 | 0.08 | 261 | 0 | 0.364 | 1 | 1 | cs | TRUE
49 | LV_3213-16_0_2_line_49 |  | 43 | 44 | 0.0015578 | 0.125 | 0.08 | 261 | 0 | 0.364 | 1 | 1 | cs | TRUE
50 | LV_3213-16_0_2_line_50 |  | 45 | 47 | 0.0015634 | 0.125 | 0.08 | 261 | 0 | 0.364 | 1 | 2 | cs | TRUE
51 | LV_3213-16_0_2_line_51 |  | 48 | 50 | 0.033613 | 0.125 | 0.08 | 261 | 0 | 0.364 | 1 | 1 | cs | TRUE
52 | LV_3213-16_0_2_line_52 |  | 50 | 59 | 0.045496 | 0.125 | 0.08 | 261 | 0 | 0.364 | 1 | 1 | cs | TRUE
53 | LV_3213-16_0_2_line_53 |  | 51 | 52 | 0.023068 | 0.125 | 0.08 | 261 | 0 | 0.364 | 1 | 2 | cs | TRUE
54 | LV_3213-16_0_2_line_54 |  | 52 | 53 | 0.016529 | 0.125 | 0.08 | 261 | 0 | 0.364 | 1 | 1 | cs | TRUE
55 | LV_3213-16_0_2_line_55 |  | 52 | 54 | 0.026247 | 0.125 | 0.08 | 261 | 0 | 0.364 | 1 | 2 | cs | TRUE
56 | LV_3213-16_0_2_line_56 |  | 53 | 55 | 0.02209 | 0.125 | 0.08 | 261 | 0 | 0.364 | 1 | 1 | cs | TRUE
57 | LV_3213-16_0_2_line_57 |  | 54 | 56 | 0.0072616 | 0.125 | 0.08 | 261 | 0 | 0.364 | 1 | 2 | cs | TRUE
58 | LV_3213-16_0_2_line_58 |  | 55 | 57 | 0.0076505 | 0.125 | 0.08 | 261 | 0 | 0.364 | 1 | 1 | cs | TRUE
59 | LV_3213-16_0_2_line_59 |  | 56 | 58 | 0.018884 | 0.125 | 0.08 | 261 | 0 | 0.364 | 1 | 2 | cs | TRUE
60 | LV_3213-16_0_2_line_60 |  | 57 | 73 | 0.015065 | 0.125 | 0.08 | 261 | 0 | 0.364 | 1 | 1 | cs | TRUE
61 | LV_3213-16_0_2_line_61 |  | 58 | 60 | 0.015392 | 0.125 | 0.08 | 261 | 0 | 0.364 | 1 | 2 | cs | TRUE
62 | LV_3213-16_0_2_line_62 |  | 60 | 61 | 0.036077 | 0.125 | 0.08 | 261 | 0 | 0.364 | 1 | 1 | cs | TRUE
63 | LV_3213-16_0_2_line_63 |  | 60 | 62 | 0.023952 | 0.125 | 0.08 | 261 | 0 | 0.364 | 1 | 2 | cs | TRUE
64 | LV_3213-16_0_2_line_64 |  | 63 | 64 | 0.01523 | 0.125 | 0.08 | 261 | 0 | 0.364 | 1 | 1 | cs | TRUE
65 | LV_3213-16_0_2_line_65 |  | 64 | 65 | 0.018398 | 0.125 | 0.08 | 261 | 0 | 0.364 | 1 | 1 | cs | TRUE
66 | LV_3213-16_0_2_line_66 |  | 64 | 66 | 0.029596 | 0.125 | 0.08 | 261 | 0 | 0.364 | 1 | 1 | cs | TRUE
67 | LV_3213-16_0_2_line_67 |  | 65 | 79 | 0.00056099 | 0.125 | 0.08 | 261 | 0 | 0.364 | 1 | 1 | cs | TRUE
68 | LV_3213-16_0_2_line_68 |  | 66 | 77 | 0.019984 | 0.125 | 0.08 | 261 | 0 | 0.364 | 1 | 1 | cs | TRUE
69 | LV_3213-16_0_2_line_69 |  | 67 | 68 | 0.0076765 | 0.125 | 0.08 | 261 | 0 | 0.364 | 1 | 1 | cs | TRUE
70 | LV_3213-16_0_2_line_70 |  | 67 | 69 | 0.022304 | 0.125 | 0.08 | 261 | 0 | 0.364 | 1 | 1 | cs | TRUE
71 | LV_3213-16_0_2_line_71 |  | 68 | 70 | 0.015815 | 0.125 | 0.08 | 261 | 0 | 0.364 | 1 | 1 | cs | TRUE
72 | LV_3213-16_0_2_line_72 |  | 69 | 71 | 0.0075606 | 0.125 | 0.08 | 261 | 0 | 0.364 | 1 | 1 | cs | TRUE
73 | LV_3213-16_0_2_line_73 |  | 69 | 72 | 0.0051241 | 0.125 | 0.08 | 261 | 0 | 0.364 | 1 | 1 | cs | TRUE
74 | LV_3213-16_0_2_line_74 |  | 70 | 73 | 0.00065602 | 0.125 | 0.08 | 261 | 0 | 0.364 | 1 | 1 | cs | TRUE
75 | LV_3213-16_0_2_line_75 |  | 72 | 74 | 0.0049874 | 0.125 | 0.08 | 261 | 0 | 0.364 | 1 | 1 | cs | TRUE
76 | LV_3213-16_0_2_line_76 |  | 73 | 75 | 0.034332 | 0.125 | 0.08 | 261 | 0 | 0.364 | 1 | 1 | cs | TRUE
77 | LV_3213-16_0_2_line_77 |  | 75 | 76 | 0.0026498 | 0.125 | 0.08 | 261 | 0 | 0.364 | 1 | 1 | cs | TRUE
78 | LV_3213-16_0_2_line_78 |  | 76 | 81 | 0.0045843 | 0.125 | 0.08 | 261 | 0 | 0.364 | 1 | 1 | cs | TRUE
79 | LV_3213-16_0_2_line_79 |  | 77 | 78 | 0.016644 | 0.125 | 0.08 | 261 | 0 | 0.364 | 1 | 1 | cs | TRUE
80 | LV_3213-16_0_2_line_80 |  | 79 | 80 | 0.017675 | 0.125 | 0.08 | 261 | 0 | 0.364 | 1 | 1 | cs | TRUE

## trafo
| name | std_type | hv_bus | lv_bus | sn_mva | vn_hv_kv | vn_lv_kv | vk_percent | vkr_percent | pfe_kw | i0_percent | shift_degree | tap_side | tap_neutral | tap_min | tap_max | tap_step_percent | tap_step_degree | tap_pos | tap_phase_shifter | parallel | df | in_service
0 | LV_3213-16_0_2_trafo_49 | 0.63 MVA 20/0.4 kV | 82 | 51 | 0.63 | 20 | 0.4 | 6 | 1.206 | 1.65 | 0.2619 | 150 | hv | 0 | -2 | 2 | 2.5 | 0 | 0 | FALSE | 1 | 1 | TRUE

## line_geodata
| x0 | y0 | x1 | y1 | x2 | y2 | x3 | y3 | x4 | y4 | x5 | y5 | x6 | y6 | x7 | y7 | x8 | y8 | x9 | y9 | x10 | y10
0 | 2752615.4531 | 1261023.4501 | 2752615.6203 | 1261023.8271
1 | 2752615.4531 | 1261023.4501 | 2752600.837 | 1260990.4952
2 | 2752593.9402 | 1260974.9449 | 2752600.837 | 1260990.4952
3 | 2752593.9402 | 1260974.9449 | 2752612.1189 | 1260961.8006 | 2752638.9602 | 1260942.0453
4 | 2752593.9402 | 1260974.9449 | 2752575.6155 | 1260988.1968 | 2752556.8568 | 1261003.3728 | 2752548.7116 | 1261011.6378
5 | 2752638.9602 | 1260942.0453 | 2752668.6587 | 1260920.187
6 | 2752548.7116 | 1261011.6378 | 2752528.4061 | 1260986.7276
7 | 2752693.5985 | 1260901.8312 | 2752668.6587 | 1260920.187
8 | 2752712.4225 | 1260757.3532 | 2752713.3724 | 1260759.344
9 | 2752703.7348 | 1260739.1623 | 2752704.7366 | 1260741.2458 | 2752712.4225 | 1260757.3532
10 | 2752715.7521 | 1260764.3311 | 2752713.3724 | 1260759.344
11 | 2752703.7348 | 1260739.1623 | 2752689.8104 | 1260747.465
12 | 2752651.3429 | 1260731.6806 | 2752679.8007 | 1260712.9516 | 2752681.1157 | 1260715.4658 | 2752686.7583 | 1260720.0382 | 2752694.6621 | 1260725.2252 | 2752700.7582 | 1260732.9681 | 2752703.7348 | 1260739.1623
13 | 2752715.7521 | 1260764.3311 | 2752721.6893 | 1260777.3419
14 | 2752675.7368 | 1260755.8566 | 2752689.8104 | 1260747.465
15 | 2752651.3429 | 1260731.6806 | 2752637.7504 | 1260740.639 | 2752636.3851 | 1260741.5657
16 | 2752721.6893 | 1260777.3419 | 2752733.2143 | 1260770.1314
17 | 2752721.6893 | 1260777.3419 | 2752709.8672 | 1260784.929
18 | 2752636.0659 | 1260741.7823 | 2752636.3851 | 1260741.5657
19 | 2752782.4514 | 1260753.2752 | 2752765.4276 | 1260750.2882 | 2752755.4996 | 1260755.7374 | 2752745.6931 | 1260762.3242 | 2752733.2143 | 1260770.1314
20 | 2752709.8672 | 1260784.929 | 2752692.3008 | 1260796.2024 | 2752688.3866 | 1260798.8632
21 | 2752782.4514 | 1260753.2752 | 2752780.4927 | 1260770.4197
22 | 2752786.0726 | 1260804.6234 | 2752780.4927 | 1260770.4197
23 | 2752622.1861 | 1260751.2037 | 2752636.0659 | 1260741.7823
24 | 2752708.0355 | 1260965.7447 | 2752689.6936 | 1260976.5168 | 2752682.9838 | 1260979.7024 | 2752682.9838 | 1260979.7024
25 | 2752671.8282 | 1260980.7378 | 2752676.9557 | 1260981.0149 | 2752682.9838 | 1260979.7024
26 | 2752727.2619 | 1260954.4531 | 2752708.0355 | 1260965.7447
27 | 2752671.8282 | 1260980.7378 | 2752671.4098 | 1260983.2184 | 2752670.3568 | 1260985.1599 | 2752668.7711 | 1260986.7094 | 2752666.7851 | 1260987.7036 | 2752664.5972 | 1260988.0475 | 2752662.4039 | 1260987.7239 | 2752660.4081 | 1260986.7604 | 2752658.7962 | 1260985.2395 | 2752657.7226 | 1260983.3098 | 2752657.3466 | 1260981.2649
28 | 2752671.8282 | 1260980.7378 | 2752671.4098 | 1260983.2184 | 2752670.3568 | 1260985.1599 | 2752668.7711 | 1260986.7094 | 2752666.7851 | 1260987.7036 | 2752664.5972 | 1260988.0475
29 | 2752727.2619 | 1260954.4531 | 2752717.8582 | 1260939.7604
30 | 2752727.2619 | 1260954.4531 | 2752741.1137 | 1260945.6983
31 | 2752717.6404 | 1260939.4201 | 2752717.8582 | 1260939.7604
32 | 2752693.5985 | 1260901.8312 | 2752691.076 | 1260898.1958 | 2752688.9695 | 1260897.4296 | 2752686.2132 | 1260898.4706 | 2752684.6141 | 1260899.374
33 | 2752693.5985 | 1260901.8312 | 2752712.0254 | 1260925.981
34 | 2752693.5985 | 1260901.8312 | 2752715.2421 | 1260885.8988
35 | 2752709.9842 | 1260927.4577 | 2752717.6404 | 1260939.4201
36 | 2752684.6141 | 1260899.374 | 2752670.512 | 1260907.341 | 2752656.8021 | 1260916.044
37 | 2752709.9842 | 1260927.4577 | 2752712.0254 | 1260925.981
38 | 2752715.2421 | 1260885.8988 | 2752735.3596 | 1260909.8172
39 | 2752739.7539 | 1260867.855 | 2752715.2421 | 1260885.8988
40 | 2752739.7539 | 1260867.855 | 2752752.5341 | 1260858.6205
41 | 2752788.9876 | 1260832.079 | 2752782.8815 | 1260836.6926 | 2752752.5341 | 1260858.6205
42 | 2752739.7539 | 1260867.855 | 2752727.6191 | 1260850.589
43 | 2752790.3796 | 1260831.025 | 2752788.9876 | 1260832.079
44 | 2752716.0652 | 1260834.1498 | 2752727.6191 | 1260850.589
45 | 2752790.3796 | 1260831.025 | 2752786.3243 | 1260806.1664
46 | 2752715.8851 | 1260833.8935 | 2752716.0652 | 1260834.1498
47 | 2752749.9981 | 1260899.7627 | 2752735.3596 | 1260909.8172
48 | 2752749.9981 | 1260899.7627 | 2752759.143 | 1260914.1072
49 | 2752749.9981 | 1260899.7627 | 2752751.2984 | 1260898.9048
50 | 2752786.0726 | 1260804.6234 | 2752786.3243 | 1260806.1664
51 | 2752656.8021 | 1260916.044 | 2752628.4237 | 1260934.0584
52 | 2752588.0915 | 1260954.707 | 2752605.5534 | 1260948.0062 | 2752617.2591 | 1260941.1457 | 2752628.4237 | 1260934.0584
53 | 2752611.3242 | 1260848.6105 | 2752621.4952 | 1260869.3151
54 | 2752611.3242 | 1260848.6105 | 2752602.5146 | 1260853.9776 | 2752597.0596 | 1260856.9521
55 | 2752611.3242 | 1260848.6105 | 2752622.5852 | 1260841.7496 | 2752633.587 | 1260834.7119
56 | 2752577.6652 | 1260867.5278 | 2752597.0596 | 1260856.9521
57 | 2752639.7042 | 1260830.7988 | 2752633.587 | 1260834.7119
58 | 2752577.6652 | 1260867.5278 | 2752570.9485 | 1260871.1904
59 | 2752655.6118 | 1260820.623 | 2752639.7042 | 1260830.7988
60 | 2752557.7223 | 1260878.4026 | 2752570.9485 | 1260871.1904
61 | 2752668.5778 | 1260812.3287 | 2752655.6118 | 1260820.623
62 | 2752668.5778 | 1260812.3287 | 2752683.6527 | 1260845.1057
63 | 2752668.5778 | 1260812.3287 | 2752688.3866 | 1260798.8632
64 | 2752609.5613 | 1260759.7756 | 2752622.1861 | 1260751.2037
65 | 2752609.5613 | 1260759.7756 | 2752619.1299 | 1260775.4898
66 | 2752584.9021 | 1260776.2451 | 2752601.7024 | 1260765.1116 | 2752609.5613 | 1260759.7756
67 | 2752619.4217 | 1260775.969 | 2752619.1299 | 1260775.4898
68 | 2752584.9021 | 1260776.2451 | 2752589.9772 | 1260783.8169 | 2752594.5964 | 1260793.6554
69 | 2752536.5246 | 1260889.9685 | 2752543.2633 | 1260886.2917
70 | 2752516.945 | 1260900.6515 | 2752536.5246 | 1260889.9685
71 | 2752557.1464 | 1260878.7168 | 2752543.2633 | 1260886.2917
72 | 2752516.945 | 1260900.6515 | 2752516.0086 | 1260899.2482 | 2752514.6703 | 1260898.2238 | 2752513.0707 | 1260897.682 | 2752511.3588 | 1260897.6934 | 2752510.6148 | 1260897.9513
73 | 2752516.945 | 1260900.6515 | 2752517.3706 | 1260902.2752 | 2752517.2519 | 1260903.9516 | 2752516.5936 | 1260905.5029 | 2752516.5405 | 1260905.5624
74 | 2752557.1464 | 1260878.7168 | 2752557.7223 | 1260878.4026
75 | 2752512.3321 | 1260907.8955 | 2752513.9915 | 1260907.5824 | 2752515.4678 | 1260906.764 | 2752516.5405 | 1260905.5624
76 | 2752557.7223 | 1260878.4026 | 2752565.4234 | 1260896.6974 | 2752573.4748 | 1260908.736
77 | 2752574.9479 | 1260910.9385 | 2752573.4748 | 1260908.736
78 | 2752577.4964 | 1260914.7491 | 2752574.9479 | 1260910.9385
79 | 2752601.6698 | 1260808.7213 | 2752594.5964 | 1260793.6554
80 | 2752628.614 | 1260791.0652 | 2752619.4217 | 1260775.969

## bus_geodata
| x | y | coords
0 | 2752615.4531 | 1261023.4501
1 | 2752615.6203 | 1261023.8271
2 | 2752600.837 | 1260990.4952
3 | 2752593.9402 | 1260974.9449
4 | 2752638.9602 | 1260942.0453
5 | 2752548.7116 | 1261011.6378
6 | 2752668.6586 | 1260920.187
7 | 2752528.4061 | 1260986.7276
8 | 2752712.4225 | 1260757.3532
9 | 2752713.3724 | 1260759.344
10 | 2752703.7348 | 1260739.1623
11 | 2752715.7521 | 1260764.3311
12 | 2752689.8104 | 1260747.465
13 | 2752651.3429 | 1260731.6806
14 | 2752721.6893 | 1260777.3419
15 | 2752675.7368 | 1260755.8566
16 | 2752636.3851 | 1260741.5657
17 | 2752733.2143 | 1260770.1314
18 | 2752709.8672 | 1260784.929
19 | 2752782.4514 | 1260753.2752
20 | 2752780.4927 | 1260770.4197
21 | 2752636.0659 | 1260741.7823
22 | 2752682.9838 | 1260979.7024
23 | 2752708.0355 | 1260965.7447
24 | 2752671.8282 | 1260980.7378
25 | 2752727.2619 | 1260954.4531
26 | 2752657.3466 | 1260981.2649
27 | 2752664.5972 | 1260988.0475
28 | 2752717.8582 | 1260939.7604
29 | 2752741.1137 | 1260945.6983
30 | 2752693.5985 | 1260901.8312
31 | 2752717.6404 | 1260939.4201
32 | 2752684.6141 | 1260899.374
33 | 2752712.0254 | 1260925.981
34 | 2752715.2421 | 1260885.8988
35 | 2752752.5341 | 1260858.6205
36 | 2752739.7539 | 1260867.855
37 | 2752788.9876 | 1260832.079
38 | 2752727.6191 | 1260850.589
39 | 2752790.3796 | 1260831.025
40 | 2752716.0652 | 1260834.1498
41 | 2752735.3596 | 1260909.8172
42 | 2752759.143 | 1260914.1072
43 | 2752749.9981 | 1260899.7627
44 | 2752751.2984 | 1260898.9048
45 | 2752786.3243 | 1260806.1664
46 | 2752715.8851 | 1260833.8935
47 | 2752786.0726 | 1260804.6234
48 | 2752656.8021 | 1260916.044
49 | 2752709.9842 | 1260927.4577
50 | 2752628.4237 | 1260934.0584
51 | 2752621.4952 | 1260869.3151
52 | 2752611.3242 | 1260848.6105
53 | 2752597.0596 | 1260856.9521
54 | 2752633.587 | 1260834.7119
55 | 2752577.6652 | 1260867.5278
56 | 2752639.7042 | 1260830.7988
57 | 2752570.9485 | 1260871.1904
58 | 2752655.6118 | 1260820.623
59 | 2752588.0915 | 1260954.707
60 | 2752668.5778 | 1260812.3287
61 | 2752683.6527 | 1260845.1057
62 | 2752688.3866 | 1260798.8632
63 | 2752622.1861 | 1260751.2037
64 | 2752609.5613 | 1260759.7756
65 | 2752619.1299 | 1260775.4898
66 | 2752584.9021 | 1260776.2451
67 | 2752536.5246 | 1260889.9685
68 | 2752543.2633 | 1260886.2917
69 | 2752516.945 | 1260900.6515
70 | 2752557.1464 | 1260878.7168
71 | 2752510.6148 | 1260897.9513
72 | 2752516.5405 | 1260905.5624
73 | 2752557.7223 | 1260878.4026
74 | 2752512.3321 | 1260907.8955
75 | 2752573.4748 | 1260908.736
76 | 2752574.9479 | 1260910.9385
77 | 2752594.5964 | 1260793.6554
78 | 2752601.6698 | 1260808.7213
79 | 2752619.4217 | 1260775.969
80 | 2752628.614 | 1260791.0652
81 | 2752577.4964 | 1260914.7491
82 | 2752627.1125 | 1260880.7501

## line_std_types
| c_nf_per_km | r_ohm_per_km | x_ohm_per_km | max_i_ka | type | q_mm2 | alpha | voltage_rating
NAYY 4x50 SE | 210 | 0.642 | 0.083 | 0.142 | cs | 50 | 0.00403 | LV
NAYY 4x120 SE | 264 | 0.225 | 0.08 | 0.242 | cs | 120 | 0.00403 | LV
NAYY 4x150 SE | 261 | 0.208 | 0.08 | 0.27 | cs | 150 | 0.00403 | LV
NA2XS2Y 1x95 RM/25 12/20 kV | 216 | 0.313 | 0.132 | 0.252 | cs | 95 | 0.00403 | MV
NA2XS2Y 1x185 RM/25 12/20 kV | 273 | 0.161 | 0.117 | 0.362 | cs | 185 | 0.00403 | MV
NA2XS2Y 1x240 RM/25 12/20 kV | 304 | 0.122 | 0.112 | 0.421 | cs | 240 | 0.00403 | MV
NA2XS2Y 1x95 RM/25 6/10 kV | 315 | 0.313 | 0.123 | 0.249 | cs | 95 | 0.00403 | MV
NA2XS2Y 1x185 RM/25 6/10 kV | 406 | 0.161 | 0.11 | 0.358 | cs | 185 | 0.00403 | MV
NA2XS2Y 1x240 RM/25 6/10 kV | 456 | 0.122 | 0.105 | 0.416 | cs | 240 | 0.00403 | MV
NA2XS2Y 1x150 RM/25 12/20 kV | 250 | 0.206 | 0.116 | 0.319 | cs | 150 | 0.00403 | MV
NA2XS2Y 1x120 RM/25 12/20 kV | 230 | 0.253 | 0.119 | 0.283 | cs | 120 | 0.00403 | MV
NA2XS2Y 1x70 RM/25 12/20 kV | 190 | 0.443 | 0.132 | 0.22 | cs | 70 | 0.00403 | MV
NA2XS2Y 1x150 RM/25 6/10 kV | 360 | 0.206 | 0.11 | 0.315 | cs | 150 | 0.00403 | MV
NA2XS2Y 1x120 RM/25 6/10 kV | 340 | 0.253 | 0.113 | 0.28 | cs | 120 | 0.00403 | MV
NA2XS2Y 1x70 RM/25 6/10 kV | 280 | 0.443 | 0.123 | 0.217 | cs | 70 | 0.00403 | MV
N2XS(FL)2Y 1x120 RM/35 64/110 kV | 112 | 0.153 | 0.166 | 0.366 | cs | 120 | 0.00393 | HV
N2XS(FL)2Y 1x185 RM/35 64/110 kV | 125 | 0.099 | 0.156 | 0.457 | cs | 185 | 0.00393 | HV
N2XS(FL)2Y 1x240 RM/35 64/110 kV | 135 | 0.075 | 0.149 | 0.526 | cs | 240 | 0.00393 | HV
N2XS(FL)2Y 1x300 RM/35 64/110 kV | 144 | 0.06 | 0.144 | 0.588 | cs | 300 | 0.00393 | HV
15-AL1/3-ST1A 0.4 | 11 | 1.8769 | 0.35 | 0.105 | ol | 16 | 0.00403 | LV
24-AL1/4-ST1A 0.4 | 11.25 | 1.2012 | 0.335 | 0.14 | ol | 24 | 0.00403 | LV
48-AL1/8-ST1A 0.4 | 12.2 | 0.5939 | 0.3 | 0.21 | ol | 48 | 0.00403 | LV
94-AL1/15-ST1A 0.4 | 13.2 | 0.306 | 0.29 | 0.35 | ol | 94 | 0.00403 | LV
34-AL1/6-ST1A 10.0 | 9.7 | 0.8342 | 0.36 | 0.17 | ol | 34 | 0.00403 | MV
48-AL1/8-ST1A 10.0 | 10.1 | 0.5939 | 0.35 | 0.21 | ol | 48 | 0.00403 | MV
70-AL1/11-ST1A 10.0 | 10.4 | 0.4132 | 0.339 | 0.29 | ol | 70 | 0.00403 | MV
94-AL1/15-ST1A 10.0 | 10.75 | 0.306 | 0.33 | 0.35 | ol | 94 | 0.00403 | MV
122-AL1/20-ST1A 10.0 | 11.1 | 0.2376 | 0.323 | 0.41 | ol | 122 | 0.00403 | MV
149-AL1/24-ST1A 10.0 | 11.25 | 0.194 | 0.315 | 0.47 | ol | 149 | 0.00403 | MV
34-AL1/6-ST1A 20.0 | 9.15 | 0.8342 | 0.382 | 0.17 | ol | 34 | 0.00403 | MV
48-AL1/8-ST1A 20.0 | 9.5 | 0.5939 | 0.372 | 0.21 | ol | 48 | 0.00403 | MV
70-AL1/11-ST1A 20.0 | 9.7 | 0.4132 | 0.36 | 0.29 | ol | 70 | 0.00403 | MV
94-AL1/15-ST1A 20.0 | 10 | 0.306 | 0.35 | 0.35 | ol | 94 | 0.00403 | MV
122-AL1/20-ST1A 20.0 | 10.3 | 0.2376 | 0.344 | 0.41 | ol | 122 | 0.00403 | MV
149-AL1/24-ST1A 20.0 | 10.5 | 0.194 | 0.337 | 0.47 | ol | 149 | 0.00403 | MV
184-AL1/30-ST1A 20.0 | 10.75 | 0.1571 | 0.33 | 0.535 | ol | 184 | 0.00403 | MV
243-AL1/39-ST1A 20.0 | 11 | 0.1188 | 0.32 | 0.645 | ol | 243 | 0.00403 | MV
48-AL1/8-ST1A 110.0 | 8 | 0.5939 | 0.46 | 0.21 | ol | 48 | 0.00403 | HV
70-AL1/11-ST1A 110.0 | 8.4 | 0.4132 | 0.45 | 0.29 | ol | 70 | 0.00403 | HV
94-AL1/15-ST1A 110.0 | 8.65 | 0.306 | 0.44 | 0.35 | ol | 94 | 0.00403 | HV
122-AL1/20-ST1A 110.0 | 8.5 | 0.2376 | 0.43 | 0.41 | ol | 122 | 0.00403 | HV
149-AL1/24-ST1A 110.0 | 8.75 | 0.194 | 0.41 | 0.47 | ol | 149 | 0.00403 | HV
184-AL1/30-ST1A 110.0 | 8.8 | 0.1571 | 0.4 | 0.535 | ol | 184 | 0.00403 | HV
243-AL1/39-ST1A 110.0 | 9 | 0.1188 | 0.39 | 0.645 | ol | 243 | 0.00403 | HV
305-AL1/39-ST1A 110.0 | 9.2 | 0.0949 | 0.38 | 0.74 | ol | 305 | 0.00403 | HV
490-AL1/64-ST1A 110.0 | 9.75 | 0.059 | 0.37 | 0.96 | ol | 490 | 0.00403 | HV
679-AL1/86-ST1A 110.0 | 9.95 | 0.042 | 0.36 | 1.15 | ol | 679 | 0.00403 | HV
490-AL1/64-ST1A 220.0 | 10 | 0.059 | 0.285 | 0.96 | ol | 490 | 0.00403 | HV
679-AL1/86-ST1A 220.0 | 11.7 | 0.042 | 0.275 | 1.15 | ol | 679 | 0.00403 | HV
490-AL1/64-ST1A 380.0 | 11 | 0.059 | 0.253 | 0.96 | ol | 490 | 0.00403 | HV
679-AL1/86-ST1A 380.0 | 14.6 | 0.042 | 0.25 | 1.15 | ol | 679 | 0.00403 | HV

## trafo_std_types
| i0_percent | pfe_kw | vkr_percent | sn_mva | vn_lv_kv | vn_hv_kv | vk_percent | shift_degree | vector_group | tap_side | tap_neutral | tap_min | tap_max | tap_step_degree | tap_step_percent | tap_phase_shifter
160 MVA 380/110 kV | 0.06 | 60 | 0.25 | 160 | 110 | 380 | 12.2 | 0 | Yy0 | hv | 0 | -9 | 9 | 0 | 1.5 | FALSE
100 MVA 220/110 kV | 0.06 | 55 | 0.26 | 100 | 110 | 220 | 12 | 0 | Yy0 | hv | 0 | -9 | 9 | 0 | 1.5 | FALSE
63 MVA 110/20 kV | 0.04 | 22 | 0.32 | 63 | 20 | 110 | 18 | 150 | YNd5 | hv | 0 | -9 | 9 | 0 | 1.5 | FALSE
40 MVA 110/20 kV | 0.05 | 18 | 0.34 | 40 | 20 | 110 | 16.2 | 150 | YNd5 | hv | 0 | -9 | 9 | 0 | 1.5 | FALSE
25 MVA 110/20 kV | 0.07 | 14 | 0.41 | 25 | 20 | 110 | 12 | 150 | YNd5 | hv | 0 | -9 | 9 | 0 | 1.5 | FALSE
63 MVA 110/10 kV | 0.04 | 22 | 0.32 | 63 | 10 | 110 | 18 | 150 | YNd5 | hv | 0 | -9 | 9 | 0 | 1.5 | FALSE
40 MVA 110/10 kV | 0.05 | 18 | 0.34 | 40 | 10 | 110 | 16.2 | 150 | YNd5 | hv | 0 | -9 | 9 | 0 | 1.5 | FALSE
25 MVA 110/10 kV | 0.07 | 14 | 0.41 | 25 | 10 | 110 | 12 | 150 | YNd5 | hv | 0 | -9 | 9 | 0 | 1.5 | FALSE
0.25 MVA 20/0.4 kV | 0.32 | 0.8 | 1.44 | 0.25 | 0.4 | 20 | 6 | 150 | Yzn5 | hv | 0 | -2 | 2 | 0 | 2.5 | FALSE
0.4 MVA 20/0.4 kV | 0.3375 | 1.35 | 1.425 | 0.4 | 0.4 | 20 | 6 | 150 | Dyn5 | hv | 0 | -2 | 2 | 0 | 2.5 | FALSE
0.63 MVA 20/0.4 kV | 0.2619 | 1.65 | 1.206 | 0.63 | 0.4 | 20 | 6 | 150 | Dyn5 | hv | 0 | -2 | 2 | 0 | 2.5 | FALSE
0.25 MVA 10/0.4 kV | 0.24 | 0.6 | 1.2 | 0.25 | 0.4 | 10 | 4 | 150 | Dyn5 | hv | 0 | -2 | 2 | 0 | 2.5 | FALSE
0.4 MVA 10/0.4 kV | 0.2375 | 0.95 | 1.325 | 0.4 | 0.4 | 10 | 4 | 150 | Dyn5 | hv | 0 | -2 | 2 | 0 | 2.5 | FALSE
0.63 MVA 10/0.4 kV | 0.1873 | 1.18 | 1.0794 | 0.63 | 0.4 | 10 | 4 | 150 | Dyn5 | hv | 0 | -2 | 2 | 0 | 2.5 | FALSE

## trafo3w_std_types
| sn_hv_mva | sn_mv_mva | sn_lv_mva | vn_hv_kv | vn_mv_kv | vn_lv_kv | vk_hv_percent | vk_mv_percent | vk_lv_percent | vkr_hv_percent | vkr_mv_percent | vkr_lv_percent | pfe_kw | i0_percent | shift_mv_degree | shift_lv_degree | vector_group | tap_side | tap_neutral | tap_min | tap_max | tap_step_percent
63/25/38 MVA 110/20/10 kV | 63 | 25 | 38 | 110 | 20 | 10 | 10.4 | 10.4 | 10.4 | 0.28 | 0.32 | 0.35 | 35 | 0.89 | 0 | 0 | YN0yn0yn0 | hv | 0 | -10 | 10 | 1.2
63/25/38 MVA 110/10/10 kV | 63 | 25 | 38 | 110 | 10 | 10 | 10.4 | 10.4 | 10.4 | 0.28 | 0.32 | 0.35 | 35 | 0.89 | 0 | 0 | YN0yn0yn0 | hv | 0 | -10 | 10 | 1.2

## fuse_std_types
| fuse_type | i_rated_a | t_avg | t_min | t_total | x_avg | x_min | x_total
HV 100A | HV 100A | 100 | 0 | [10.0, 3.64, 0.854, 0.281, 0.1, 0.0531, 0.022, 0.01] | [10.0, 4.267, 1.21, 0.403, 0.1, 0.058, 0.022, 0.01] | 0 | [300.0, 350.0, 450.0, 550.0, 700.0, 850.0, 1200.0, 1752.0] | [600.0, 700.0, 900.0, 1150.0, 1665.0, 2000.0, 3000.0, 4313.0]
HV 10A | HV 10A | 10 | 0 | [10.0, 1675.0, 0.344, 0.156, 0.1, 0.0417, 0.0171, 0.01] | [10.0, 1.3, 0.3, 0.155, 0.1, 0.0555, 0.023, 0.01] | 0 | [30.0, 32.0, 35.0, 37.0, 39.0, 50.0, 70.0, 88.0] | [60.0, 70.0, 80.0, 87.0, 94.0, 110.0, 150.0, 216.0]
HV 125A | HV 125A | 125 | 0 | [10.0, 1.82, 0.344, 0.1, 0.0467, 0.0269, 0.01] | [10.0, 2.478, 0.426, 0.1, 0.0427, 0.0211, 0.01] | 0 | [375.0, 500.0, 700.0, 925.0, 1200.0, 1500.0, 2341.0] | [750.0, 1000.0, 1500.0, 2200.0, 3000.0, 4000.0, 5765.0]
HV 160A | HV 160A | 160 | 0 | [10.0, 4.15, 1.03, 0.198, 0.1, 0.051, 0.0172, 0.01] | [10.0, 2.3, 0.734, 0.274, 0.1, 0.046, 0.0177, 0.01] | 0 | [480.0, 550.0, 700.0, 1000.0, 1260.0, 1600.0, 2500.0, 3227.0] | [960.0, 1300.0, 1700.0, 2200.0, 2996.0, 4000.0, 6000.0, 7946.0]
HV 16A | HV 16A | 16 | 0 | [10.0, 0.352, 0.164, 0.1, 0.0649, 0.0342, 0.01] | [10.0, 2.34, 0.722, 0.181, 0.1, 0.055, 0.0296, 0.01] | 0 | [48.0, 60.0, 65.0, 71.0, 80.0, 100.0, 162.0] | [96.0, 110.0, 125.0, 150.0, 168.0, 200.0, 250.0, 398.0]
HV 200A | HV 200A | 200 | 0 | [10.0, 4.267, 1.21, 0.403, 0.1, 0.058, 0.022, 0.01] | [10.0, 3.73, 1.654, 0.328, 0.1, 0.0531, 0.019, 0.01] | 0 | [600.0, 700.0, 900.0, 1150.0, 1665.0, 2000.0, 3000.0, 4313.0] | [1200.0, 1500.0, 1800.0, 2700.0, 3960.0, 5000.0, 7500.0, 10620.0]
HV 20A | HV 20A | 20 | 0 | [10.0, 1.3, 0.3, 0.155, 0.1, 0.0555, 0.023, 0.01] | [10.0, 1.3, 0.161, 0.1, 0.0611, 0.0399, 0.0141, 0.01] | 0 | [60.0, 70.0, 80.0, 87.0, 94.0, 110.0, 150.0, 216.0] | [120.0, 150.0, 200.0, 223.0, 260.0, 300.0, 450.0, 532.0]
HV 25A | HV 25A | 25 | 0 | [10.0, 2.512, 0.833, 0.299, 0.1, 0.0372, 0.0223, 0.01] | [10.0, 3.125, 0.597, 0.198, 0.1, 0.0378, 0.022, 0.01] | 0 | [75.0, 82.0, 90.0, 100.0, 124.0, 170.0, 200.0, 289.0] | [150.0, 170.0, 210.0, 250.0, 294.0, 400.0, 500.0, 711.0]
HV 31.5A | HV 31.5A | 31.5 | 0 | [10.0, 2.34, 0.722, 0.181, 0.1, 0.055, 0.0296, 0.01] | [10.0, 2.84, 0.368, 0.164, 0.1, 0.0621, 0.0378, 0.0195, 0.01] | 0 | [95.0, 110.0, 125.0, 150.0, 165.0, 200.0, 250.0, 390.0] | [189.0, 220.0, 300.0, 350.0, 393.0, 450.0, 530.0, 700.0, 960.0]
HV 40A | HV 40A | 40 | 0 | [10.0, 1.3, 0.161, 0.1, 0.0611, 0.0399, 0.0141, 0.01] | [10.0, 2.05, 0.369, 0.198, 0.1, 0.051, 0.0298, 0.01] | 0 | [120.0, 150.0, 200.0, 223.0, 260.0, 300.0, 450.0, 532.0] | [240.0, 300.0, 400.0, 450.0, 530.0, 650.0, 800.0, 1311.0]
HV 50A | HV 50A | 50 | 0 | [10.0, 3.215, 0.597, 0.198, 0.1, 0.0378, 0.022, 0.01] | [10.0, 3.64, 0.854, 0.281, 0.1, 0.0531, 0.022, 0.01] | 0 | [150.0, 170.0, 210.0, 250.0, 294.0, 400.0, 500.0, 711.0] | [300.0, 350.0, 450.0, 550.0, 700.0, 850.0, 1200.0, 1752.0]
HV 6.3A | HV 6.3A | 6.3 | 0 | [10.0, 1.39, 0.344, 0.168, 0.1, 0.056, 0.0263, 0.01] | [10.0, 1.711, 0.516, 0.198, 0.1, 0.0634, 0.0303, 0.01] | 0 | [19.0, 19.5, 20.4, 20.8, 22.0, 25.0, 32.0, 48.0] | [38.0, 40.0, 43.0, 48.0, 53.0, 60.0, 75.0, 118.0]
HV 63A | HV 63A | 63 | 0 | [10.0, 2.84, 0.368, 0.164, 0.1, 0.0621, 0.0378, 0.0195, 0.01] | [10.0, 1.82, 0.344, 0.1, 0.0467, 0.0269, 0.01] | 0 | [189.0, 220.0, 300.0, 350.0, 393.0, 450.0, 530.0, 700.0, 961.0] | [378.0, 500.0, 700.0, 934.0, 1200.0, 1500.0, 2366.0]
HV 80A | HV 80A | 80 | 0 | [10.0, 2.05, 0.369, 0.198, 0.1, 0.051, 0.0298, 0.01] | [10.0, 4.15, 1.03, 0.198, 0.1, 0.051, 0.0172, 0.01] | 0 | [240.0, 300.0, 400.0, 450.0, 530.0, 650.0, 800.0, 1311.0] | [480.0, 550.0, 700.0, 1000.0, 1260.0, 1600.0, 2500.0, 3227.0]
Siemens NH-1-100 | Siemens NH-1-100 | 100 | [5400.0, 2000.0, 400.0, 20.0, 1.0, 0.2, 0.012, 0.004] | 0 | 0 | [150.0, 190.0, 250.0, 430.0, 900.0, 1250.0, 2700.0, 3600.0] | 0 | 0
Siemens NH-1-125 | Siemens NH-1-125 | 125 | [4800.0, 120.0, 7.0, 0.1, 0.004] | 0 | 0 | [180.0, 400.0, 740.0, 2000.0, 4250.0] | 0 | 0
Siemens NH-1-16 | Siemens NH-1-16 | 16 | [4000.0, 400.0, 2.0, 0.1, 0.04, 0.01] | 0 | 0 | [26.0, 35.0, 75.0, 150.0, 200.0, 300.0] | 0 | 0
Siemens NH-1-160 | Siemens NH-1-160 | 160 | [4800.0, 120.0, 7.0, 0.1, 0.004] | 0 | 0 | [210.0, 500.0, 900.0, 2300.0, 5000.0] | 0 | 0
Siemens NH-1-25 | Siemens NH-1-25 | 25 | [4000.0, 1000.0, 10.0, 0.2, 0.02, 0.01] | 0 | 0 | [40.0, 50.0, 100.0, 210.0, 400.0, 500.0] | 0 | 0
Siemens NH-1-50 | Siemens NH-1-50 | 50 | [4000.0, 40.0, 4.0, 1.0, 0.02, 0.01] | 0 | 0 | [86.0, 200.0, 300.0, 400.0, 1000.0, 1280.0] | 0 | 0
Siemens NH-1-63 | Siemens NH-1-63 | 63 | [4000.0, 100.0, 10.0, 2.0, 0.04, 0.01] | 0 | 0 | [100.0, 200.0, 300.0, 400.0, 1000.0, 1500.0] | 0 | 0
Siemens NH-1-80 | Siemens NH-1-80 | 80 | [4800.0, 120.0, 7.0, 0.1, 0.01] | 0 | 0 | [150.58, 250.0, 450.0, 1150.0, 2470.0] | 0 | 0
Siemens NH-2-1000 | Siemens NH-2-1000 | 1000 | [4800.0, 120.0, 7.0, 0.1, 0.004] | 0 | 0 | [1900.0, 3500.0, 8400.0, 24000.0, 52000.0] | 0 | 0
Siemens NH-2-200 | Siemens NH-2-200 | 200 | [4800.0, 120.0, 7.0, 0.1, 0.004] | 0 | 0 | [280.0, 650.0, 1200.0, 3000.0, 7000.0] | 0 | 0
Siemens NH-2-224 | Siemens NH-2-224 | 224 | [4800.0, 120.0, 7.0, 0.2, 0.04, 0.004] | 0 | 0 | [400.0, 750.0, 1453.0, 3025.0, 4315.0, 7600.0] | 0 | 0
Siemens NH-2-250 | Siemens NH-2-250 | 250 | [4800.0, 120.0, 7.0, 0.1, 0.004] | 0 | 0 | [450.0, 800.0, 1650.0, 4000.0, 8500.0] | 0 | 0
Siemens NH-2-315 | Siemens NH-2-315 | 315 | [4800.0, 120.0, 7.0, 0.1, 0.004] | 0 | 0 | [550.0, 920.0, 1900.0, 5000.0, 11000.0] | 0 | 0
Siemens NH-2-355 | Siemens NH-2-355 | 355 | [4800.0, 120.0, 6.0, 0.1, 0.004] | 0 | 0 | [650.0, 1116.27, 2350.0, 5840.0, 12790.0] | 0 | 0
Siemens NH-2-400 | Siemens NH-2-400 | 400 | [4800.0, 120.0, 7.0, 0.1, 0.004] | 0 | 0 | [720.0, 1350.0, 2800.0, 6500.0, 15000.0] | 0 | 0
Siemens NH-2-425 | Siemens NH-2-425 | 425 | [4800.0, 120.0, 7.0, 0.1, 0.004] | 0 | 0 | [850.0, 1500.0, 3050.0, 7500.0, 16500.0] | 0 | 0
Siemens NH-2-630 | Siemens NH-2-630 | 630 | [4800.0, 120.0, 7.0, 0.1, 0.004] | 0 | 0 | [1200.0, 2000.0, 4800.0, 12000.0, 26000.0] | 0 | 0

## dtypes
| element | column | dtype
0 | bus | name | object
1 | bus | vn_kv | float64
2 | bus | type | object
3 | bus | zone | object
4 | bus | in_service | bool
5 | load | name | object
6 | load | bus | uint32
7 | load | p_mw | float64
8 | load | q_mvar | float64
9 | load | const_z_percent | float64
10 | load | const_i_percent | float64
11 | load | sn_mva | float64
12 | load | scaling | float64
13 | load | in_service | bool
14 | load | type | object
15 | ext_grid | name | object
16 | ext_grid | bus | uint32
17 | ext_grid | vm_pu | float64
18 | ext_grid | va_degree | float64
19 | ext_grid | slack_weight | float64
20 | ext_grid | in_service | bool
21 | line | name | object
22 | line | std_type | object
23 | line | from_bus | uint32
24 | line | to_bus | uint32
25 | line | length_km | float64
26 | line | r_ohm_per_km | float64
27 | line | x_ohm_per_km | float64
28 | line | c_nf_per_km | float64
29 | line | g_us_per_km | float64
30 | line | max_i_ka | float64
31 | line | df | float64
32 | line | parallel | uint32
33 | line | type | object
34 | line | in_service | bool
35 | trafo | name | object
36 | trafo | std_type | object
37 | trafo | hv_bus | uint32
38 | trafo | lv_bus | uint32
39 | trafo | sn_mva | float64
40 | trafo | vn_hv_kv | float64
41 | trafo | vn_lv_kv | float64
42 | trafo | vk_percent | float64
43 | trafo | vkr_percent | float64
44 | trafo | pfe_kw | float64
45 | trafo | i0_percent | float64
46 | trafo | shift_degree | float64
47 | trafo | tap_side | object
48 | trafo | tap_neutral | int32
49 | trafo | tap_min | int32
50 | trafo | tap_max | int32
51 | trafo | tap_step_percent | float64
52 | trafo | tap_step_degree | float64
53 | trafo | tap_pos | int32
54 | trafo | tap_phase_shifter | bool
55 | trafo | parallel | uint32
56 | trafo | df | float64
57 | trafo | in_service | bool
58 | line_geodata | coords | object
59 | bus_geodata | x | float64
60 | bus_geodata | y | float64
61 | bus_geodata | coords | object

## parameters
| version | format_version | converged | OPF_converged | name | f_hz | sn_mva
0 | 2.14.6 | 2.14.0 | FALSE | FALSE |  | 50 | 1