## bus
| name | vn_kv | type | zone | in_service
0 | bus_LV_3213-1_0_4_node_0 | 0.4 | n |  | TRUE
1 | bus_LV_3213-1_0_4_node_1 | 0.4 | n |  | TRUE
2 | bus_LV_3213-1_0_4_node_2 | 0.4 | n |  | TRUE
3 | bus_LV_3213-1_0_4_node_3 | 0.4 | n |  | TRUE
4 | bus_LV_3213-1_0_4_node_4 | 0.4 | n |  | TRUE
5 | bus_LV_3213-1_0_4_node_27 | 0.4 | n |  | TRUE
6 | bus_LV_3213-1_0_4_node_5 | 0.4 | n |  | TRUE
7 | bus_LV_3213-1_0_4_node_22 | 0.4 | n |  | TRUE
8 | bus_LV_3213-1_0_4_node_57 | 0.4 | n |  | TRUE
9 | bus_LV_3213-1_0_4_node_6 | 0.4 | n |  | TRUE
10 | bus_LV_3213-1_0_4_node_29 | 0.4 | n |  | TRUE
11 | bus_LV_3213-1_0_4_node_40 | 0.4 | n |  | TRUE
12 | bus_LV_3213-1_0_4_node_7 | 0.4 | n |  | TRUE
13 | bus_LV_3213-1_0_4_node_30 | 0.4 | n |  | TRUE
14 | bus_LV_3213-1_0_4_node_18 | 0.4 | n |  | TRUE
15 | bus_LV_3213-1_0_4_node_19 | 0.4 | n |  | TRUE
16 | bus_LV_3213-1_0_4_node_38 | 0.4 | n |  | TRUE
17 | bus_LV_3213-1_0_4_node_28 | 0.4 | n |  | TRUE
18 | bus_LV_3213-1_0_4_node_21 | 0.4 | n |  | TRUE
19 | bus_LV_3213-1_0_4_node_39 | 0.4 | n |  | TRUE
20 | bus_LV_3213-1_0_4_node_36 | 0.4 | n |  | TRUE
21 | bus_LV_3213-1_0_4_node_23 | 0.4 | n |  | TRUE
22 | bus_LV_3213-1_0_4_node_48 | 0.4 | n |  | TRUE
23 | bus_LV_3213-1_0_4_node_24 | 0.4 | n |  | TRUE
24 | bus_LV_3213-1_0_4_node_37 | 0.4 | n |  | TRUE
25 | bus_LV_3213-1_0_4_node_26 | 0.4 | n |  | TRUE
26 | bus_LV_3213-1_0_4_node_25 | 0.4 | n |  | TRUE
27 | bus_LV_3213-1_0_4_node_53 | 0.4 | n |  | TRUE
28 | bus_LV_3213-1_0_4_node_141 | 0.4 | n |  | TRUE
29 | bus_LV_3213-1_0_4_node_56 | 0.4 | n |  | TRUE
30 | bus_LV_3213-1_0_4_node_41 | 0.4 | n |  | TRUE
31 | bus_LV_3213-1_0_4_node_49 | 0.4 | n |  | TRUE
32 | bus_LV_3213-1_0_4_node_50 | 0.4 | n |  | TRUE
33 | bus_LV_3213-1_0_4_node_35 | 0.4 | n |  | TRUE
34 | bus_LV_3213-1_0_4_node_140 | 0.4 | n |  | TRUE
35 | bus_LV_3213-1_0_4_node_33 | 0.4 | n |  | TRUE
36 | bus_LV_3213-1_0_4_node_47 | 0.4 | n |  | TRUE
37 | bus_LV_3213-1_0_4_node_43 | 0.4 | n |  | TRUE
38 | bus_LV_3213-1_0_4_node_139 | 0.4 | n |  | TRUE
39 | bus_LV_3213-1_0_4_node_51 | 0.4 | n |  | TRUE
40 | bus_LV_3213-1_0_4_node_31 | 0.4 | n |  | TRUE
41 | bus_LV_3213-1_0_4_node_32 | 0.4 | n |  | TRUE
42 | bus_LV_3213-1_0_4_node_34 | 0.4 | n |  | TRUE
43 | bus_LV_3213-1_0_4_node_45 | 0.4 | n |  | TRUE
44 | bus_LV_3213-1_0_4_node_46 | 0.4 | n |  | TRUE
45 | bus_LV_3213-1_0_4_node_44 | 0.4 | n |  | TRUE
46 | bus_LV_3213-1_0_4_node_42 | 0.4 | n |  | TRUE
47 | bus_LV_3213-1_0_4_node_123 | 0.4 | n |  | TRUE
48 | bus_LV_3213-1_0_4_node_134 | 0.4 | n |  | TRUE
49 | bus_LV_3213-1_0_4_node_54 | 0.4 | n |  | TRUE
50 | bus_LV_3213-1_0_4_node_55 | 0.4 | n |  | TRUE
51 | bus_LV_3213-1_0_4_node_80 | 0.4 | n |  | TRUE
52 | bus_LV_3213-1_0_4_node_131 | 0.4 | n |  | TRUE
53 | bus_LV_3213-1_0_4_node_78 | 0.4 | n |  | TRUE
54 | bus_LV_3213-1_0_4_node_132 | 0.4 | n |  | TRUE
55 | bus_LV_3213-1_0_4_node_76 | 0.4 | n |  | TRUE
56 | bus_LV_3213-1_0_4_node_77 | 0.4 | n |  | TRUE
57 | bus_LV_3213-1_0_4_node_81 | 0.4 | n |  | TRUE
58 | bus_LV_3213-1_0_4_node_129 | 0.4 | n |  | TRUE
59 | bus_LV_3213-1_0_4_node_130 | 0.4 | n |  | TRUE
60 | bus_LV_3213-1_0_4_node_119 | 0.4 | n |  | TRUE
61 | bus_LV_3213-1_0_4_node_120 | 0.4 | n |  | TRUE
62 | bus_LV_3213-1_0_4_node_122 | 0.4 | n |  | TRUE
63 | bus_LV_3213-1_0_4_node_124 | 0.4 | n |  | TRUE
64 | bus_LV_3213-1_0_4_node_125 | 0.4 | n |  | TRUE
65 | bus_LV_3213-1_0_4_node_133 | 0.4 | n |  | TRUE
66 | bus_LV_3213-1_0_4_node_126 | 0.4 | n |  | TRUE
67 | bus_LV_3213-1_0_4_node_127 | 0.4 | n |  | TRUE
68 | bus_LV_3213-1_0_4_node_128 | 0.4 | n |  | TRUE
69 | bus_MV_47_0_node_170 | 20 | n |  | TRUE

## load
| name | bus | p_mw | q_mvar | const_z_percent | const_i_percent | sn_mva | scaling | in_service | type
0 | LV_3213-1_0_4_load_0 | 0 | 0.013837 | 0.0034679 | 0 | 0 |  | 1 | TRUE | wye
1 | LV_3213-1_0_4_load_1 | 1 | 0.0012796 | 0.00032071 | 0 | 0 |  | 1 | TRUE | wye
2 | LV_3213-1_0_4_load_3 | 3 | 0.00033165 | 8.312e-05 | 0 | 0 |  | 1 | TRUE | wye
3 | LV_3213-1_0_4_load_4 | 4 | 0.012973 | 0.0032514 | 0 | 0 |  | 1 | TRUE | wye
4 | LV_3213-1_0_4_load_57 | 8 | 0.0062662 | 0.0015705 | 0 | 0 |  | 1 | TRUE | wye
5 | LV_3213-1_0_4_load_40 | 11 | 0.0039594 | 0.00099232 | 0 | 0 |  | 1 | TRUE | wye
6 | LV_3213-1_0_4_load_30 | 13 | 0.024879 | 0.0062354 | 0 | 0 |  | 1 | TRUE | wye
7 | LV_3213-1_0_4_load_38 | 16 | 0.011547 | 0.002894 | 0 | 0 |  | 1 | TRUE | wye
8 | LV_3213-1_0_4_load_28 | 17 | 0.019363 | 0.0048529 | 0 | 0 |  | 1 | TRUE | wye
9 | LV_3213-1_0_4_load_39 | 19 | 0.015077 | 0.0037786 | 0 | 0 |  | 1 | TRUE | wye
10 | LV_3213-1_0_4_load_36 | 20 | 0.011929 | 0.0029896 | 0 | 0 |  | 1 | TRUE | wye
11 | LV_3213-1_0_4_load_48 | 22 | 0.0050999 | 0.0012782 | 0 | 0 |  | 1 | TRUE | wye
12 | LV_3213-1_0_4_load_37 | 24 | 0.013083 | 0.003279 | 0 | 0 |  | 1 | TRUE | wye
13 | LV_3213-1_0_4_load_53 | 27 | 0.0022089 | 0.0005536 | 0 | 0 |  | 1 | TRUE | wye
14 | LV_3213-1_0_4_load_141 | 28 | 0.050307 | 0.012608 | 0 | 0 |  | 1 | TRUE | wye
15 | LV_3213-1_0_4_load_49 | 31 | 0.00085821 | 0.00021509 | 0 | 0 |  | 1 | TRUE | wye
16 | LV_3213-1_0_4_load_50 | 32 | 0.00072971 | 0.00018288 | 0 | 0 |  | 1 | TRUE | wye
17 | LV_3213-1_0_4_load_140 | 34 | 0.0027419 | 0.00068718 | 0 | 0 |  | 1 | TRUE | wye
18 | LV_3213-1_0_4_load_47 | 36 | 0.0029177 | 0.00073124 | 0 | 0 |  | 1 | TRUE | wye
19 | LV_3213-1_0_4_load_139 | 38 | 0.00046122 | 0.00011559 | 0 | 0 |  | 1 | TRUE | wye
20 | LV_3213-1_0_4_load_31 | 40 | 0.010144 | 0.0025422 | 0 | 0 |  | 1 | TRUE | wye
21 | LV_3213-1_0_4_load_32 | 41 | 0.004616 | 0.0011569 | 0 | 0 |  | 1 | TRUE | wye
22 | LV_3213-1_0_4_load_34 | 42 | 0.0016661 | 0.00041757 | 0 | 0 |  | 1 | TRUE | wye
23 | LV_3213-1_0_4_load_45 | 43 | 0.0018128 | 0.00045432 | 0 | 0 |  | 1 | TRUE | wye
24 | LV_3213-1_0_4_load_46 | 44 | 0.0028042 | 0.00070279 | 0 | 0 |  | 1 | TRUE | wye
25 | LV_3213-1_0_4_load_44 | 45 | 0.014133 | 0.0035422 | 0 | 0 |  | 1 | TRUE | wye
26 | LV_3213-1_0_4_load_134 | 48 | 0.0031255 | 0.00078332 | 0 | 0 |  | 1 | TRUE | wye
27 | LV_3213-1_0_4_load_54 | 49 | 0.00049121 | 0.00012311 | 0 | 0 |  | 1 | TRUE | wye
28 | LV_3213-1_0_4_load_55 | 50 | 0.0008719 | 0.00021852 | 0 | 0 |  | 1 | TRUE | wye
29 | LV_3213-1_0_4_load_80 | 51 | 0.0025032 | 0.00062735 | 0 | 0 |  | 1 | TRUE | wye
30 | LV_3213-1_0_4_load_131 | 52 | 0.00067342 | 0.00016878 | 0 | 0 |  | 1 | TRUE | wye
31 | LV_3213-1_0_4_load_132 | 54 | 0.0027406 | 0.00068686 | 0 | 0 |  | 1 | TRUE | wye
32 | LV_3213-1_0_4_load_76 | 55 | 0.0014959 | 0.00037491 | 0 | 0 |  | 1 | TRUE | wye
33 | LV_3213-1_0_4_load_77 | 56 | 0.016101 | 0.0040354 | 0 | 0 |  | 1 | TRUE | wye
34 | LV_3213-1_0_4_load_81 | 57 | 0.0042032 | 0.0010534 | 0 | 0 |  | 1 | TRUE | wye
35 | LV_3213-1_0_4_load_129 | 58 | 0.004138 | 0.0010371 | 0 | 0 |  | 1 | TRUE | wye
36 | LV_3213-1_0_4_load_130 | 59 | 0.0043625 | 0.0010933 | 0 | 0 |  | 1 | TRUE | wye
37 | LV_3213-1_0_4_load_119 | 60 | 0.0037923 | 0.00095044 | 0 | 0 |  | 1 | TRUE | wye
38 | LV_3213-1_0_4_load_120 | 61 | 0.0041474 | 0.0010394 | 0 | 0 |  | 1 | TRUE | wye
39 | LV_3213-1_0_4_load_122 | 62 | 0.0031537 | 0.00079039 | 0 | 0 |  | 1 | TRUE | wye
40 | LV_3213-1_0_4_load_124 | 63 | 0.00407 | 0.00102 | 0 | 0 |  | 1 | TRUE | wye
41 | LV_3213-1_0_4_load_125 | 64 | 0.0031787 | 0.00079665 | 0 | 0 |  | 1 | TRUE | wye
42 | LV_3213-1_0_4_load_133 | 65 | 0.018565 | 0.0046529 | 0 | 0 |  | 1 | TRUE | wye
43 | LV_3213-1_0_4_load_126 | 66 | 0.0033469 | 0.00083882 | 0 | 0 |  | 1 | TRUE | wye
44 | LV_3213-1_0_4_load_127 | 67 | 0.0018108 | 0.00045384 | 0 | 0 |  | 1 | TRUE | wye
45 | LV_3213-1_0_4_load_128 | 68 | 0.0024236 | 0.00060742 | 0 | 0 |  | 1 | TRUE | wye

## ext_grid
| name | bus | vm_pu | va_degree | slack_weight | in_service
0 |  | 9 | 1 | 0 | 1 | TRUE

## line
| name | std_type | from_bus | to_bus | length_km | r_ohm_per_km | x_ohm_per_km | c_nf_per_km | g_us_per_km | max_i_ka | df | parallel | type | in_service
0 | LV_3213-1_0_4_line_0 |  | 0 | 1 | 0.018289 | 0.125 | 0.08 | 261 | 0 | 0.364 | 1 | 1 | cs | TRUE
1 | LV_3213-1_0_4_line_1 |  | 0 | 2 | 0.0022049 | 0.125 | 0.08 | 261 | 0 | 0.364 | 1 | 1 | cs | TRUE
2 | LV_3213-1_0_4_line_2 |  | 1 | 3 | 0.038932 | 0.125 | 0.08 | 261 | 0 | 0.364 | 1 | 1 | cs | TRUE
3 | LV_3213-1_0_4_line_3 |  | 2 | 4 | 0.011465 | 0.125 | 0.08 | 261 | 0 | 0.364 | 1 | 1 | cs | TRUE
4 | LV_3213-1_0_4_line_4 |  | 3 | 5 | 0.026408 | 0.125 | 0.08 | 261 | 0 | 0.364 | 1 | 1 | cs | TRUE
5 | LV_3213-1_0_4_line_5 |  | 5 | 29 | 0.003972 | 0.125 | 0.08 | 261 | 0 | 0.364 | 1 | 1 | cs | TRUE
6 | LV_3213-1_0_4_line_6 |  | 6 | 7 | 0.025718 | 0.125 | 0.08 | 261 | 0 | 0.364 | 1 | 1 | cs | TRUE
7 | LV_3213-1_0_4_line_7 |  | 6 | 8 | 0.011693 | 0.125 | 0.08 | 261 | 0 | 0.364 | 1 | 1 | cs | TRUE
8 | LV_3213-1_0_4_line_8 |  | 7 | 21 | 0.036318 | 0.125 | 0.08 | 261 | 0 | 0.364 | 1 | 1 | cs | TRUE
9 | LV_3213-1_0_4_line_9 |  | 7 | 19 | 0.019076 | 0.125 | 0.08 | 261 | 0 | 0.364 | 1 | 1 | cs | TRUE
10 | LV_3213-1_0_4_line_10 |  | 9 | 10 | 0.063621 | 0.125 | 0.08 | 261 | 0 | 0.364 | 1 | 2 | cs | TRUE
11 | LV_3213-1_0_4_line_11 |  | 9 | 11 | 0.11308 | 0.125 | 0.08 | 261 | 0 | 0.364 | 1 | 2 | cs | TRUE
12 | LV_3213-1_0_4_line_12 |  | 10 | 17 | 0.014394 | 0.125 | 0.08 | 261 | 0 | 0.364 | 1 | 2 | cs | TRUE
13 | LV_3213-1_0_4_line_13 |  | 10 | 12 | 0.009038 | 0.125 | 0.08 | 261 | 0 | 0.364 | 1 | 1 | cs | TRUE
14 | LV_3213-1_0_4_line_14 |  | 11 | 30 | 0.0033067 | 0.125 | 0.08 | 261 | 0 | 0.364 | 1 | 2 | cs | TRUE
15 | LV_3213-1_0_4_line_15 |  | 12 | 13 | 0.00099994 | 0.125 | 0.08 | 261 | 0 | 0.364 | 1 | 1 | cs | TRUE
16 | LV_3213-1_0_4_line_16 |  | 14 | 15 | 0.032259 | 0.125 | 0.08 | 261 | 0 | 0.364 | 1 | 2 | cs | TRUE
17 | LV_3213-1_0_4_line_17 |  | 14 | 16 | 0.014112 | 0.125 | 0.08 | 261 | 0 | 0.364 | 1 | 2 | cs | TRUE
18 | LV_3213-1_0_4_line_18 |  | 15 | 17 | 0.00062268 | 0.125 | 0.08 | 261 | 0 | 0.364 | 1 | 2 | cs | TRUE
19 | LV_3213-1_0_4_line_19 |  | 16 | 18 | 0.02432 | 0.125 | 0.08 | 261 | 0 | 0.364 | 1 | 2 | cs | TRUE
20 | LV_3213-1_0_4_line_20 |  | 18 | 19 | 0.055665 | 0.125 | 0.08 | 261 | 0 | 0.364 | 1 | 1 | cs | TRUE
21 | LV_3213-1_0_4_line_21 |  | 18 | 20 | 0.024874 | 0.125 | 0.08 | 261 | 0 | 0.364 | 1 | 1 | cs | TRUE
22 | LV_3213-1_0_4_line_22 |  | 20 | 23 | 0.021354 | 0.125 | 0.08 | 261 | 0 | 0.364 | 1 | 1 | cs | TRUE
23 | LV_3213-1_0_4_line_23 |  | 21 | 22 | 0.029401 | 0.125 | 0.08 | 261 | 0 | 0.364 | 1 | 1 | cs | TRUE
24 | LV_3213-1_0_4_line_24 |  | 22 | 36 | 0.010307 | 0.125 | 0.08 | 261 | 0 | 0.364 | 1 | 1 | cs | TRUE
25 | LV_3213-1_0_4_line_25 |  | 23 | 24 | 0.016256 | 0.125 | 0.08 | 261 | 0 | 0.364 | 1 | 1 | cs | TRUE
26 | LV_3213-1_0_4_line_26 |  | 23 | 25 | 0.066775 | 0.125 | 0.08 | 261 | 0 | 0.364 | 1 | 1 | cs | TRUE
27 | LV_3213-1_0_4_line_27 |  | 24 | 37 | 0.033512 | 0.125 | 0.08 | 261 | 0 | 0.364 | 1 | 1 | cs | TRUE
28 | LV_3213-1_0_4_line_28 |  | 25 | 28 | 0.008414 | 0.125 | 0.08 | 261 | 0 | 0.364 | 1 | 1 | cs | TRUE
29 | LV_3213-1_0_4_line_29 |  | 25 | 26 | 0.060958 | 0.125 | 0.08 | 261 | 0 | 0.364 | 1 | 1 | cs | TRUE
30 | LV_3213-1_0_4_line_30 |  | 26 | 27 | 0.039295 | 0.125 | 0.08 | 261 | 0 | 0.364 | 1 | 1 | cs | TRUE
31 | LV_3213-1_0_4_line_31 |  | 29 | 38 | 0.016884 | 0.125 | 0.08 | 261 | 0 | 0.364 | 1 | 1 | cs | TRUE
32 | LV_3213-1_0_4_line_32 |  | 29 | 39 | 0.038848 | 0.125 | 0.08 | 261 | 0 | 0.364 | 1 | 1 | cs | TRUE
33 | LV_3213-1_0_4_line_33 |  | 30 | 46 | 0.093585 | 0.125 | 0.08 | 261 | 0 | 0.364 | 1 | 2 | cs | TRUE
34 | LV_3213-1_0_4_line_34 |  | 31 | 32 | 0.023369 | 0.125 | 0.08 | 261 | 0 | 0.364 | 1 | 1 | cs | TRUE
35 | LV_3213-1_0_4_line_35 |  | 32 | 39 | 0.017805 | 0.125 | 0.08 | 261 | 0 | 0.364 | 1 | 1 | cs | TRUE
36 | LV_3213-1_0_4_line_36 |  | 33 | 34 | 0.023876 | 0.125 | 0.08 | 261 | 0 | 0.364 | 1 | 1 | cs | TRUE
37 | LV_3213-1_0_4_line_37 |  | 33 | 35 | 0.021793 | 0.125 | 0.08 | 261 | 0 | 0.364 | 1 | 1 | cs | TRUE
38 | LV_3213-1_0_4_line_38 |  | 35 | 42 | 0.010839 | 0.125 | 0.08 | 261 | 0 | 0.364 | 1 | 1 | cs | TRUE
39 | LV_3213-1_0_4_line_39 |  | 35 | 40 | 0.018768 | 0.125 | 0.08 | 261 | 0 | 0.364 | 1 | 1 | cs | TRUE
40 | LV_3213-1_0_4_line_40 |  | 37 | 45 | 0.0078911 | 0.125 | 0.08 | 261 | 0 | 0.364 | 1 | 1 | cs | TRUE
41 | LV_3213-1_0_4_line_41 |  | 39 | 49 | 0.015662 | 0.125 | 0.08 | 261 | 0 | 0.364 | 1 | 1 | cs | TRUE
42 | LV_3213-1_0_4_line_42 |  | 39 | 50 | 0.015991 | 0.125 | 0.08 | 261 | 0 | 0.364 | 1 | 1 | cs | TRUE
43 | LV_3213-1_0_4_line_43 |  | 40 | 41 | 0.0036548 | 0.125 | 0.08 | 261 | 0 | 0.364 | 1 | 1 | cs | TRUE
44 | LV_3213-1_0_4_line_44 |  | 42 | 43 | 0.010203 | 0.125 | 0.08 | 261 | 0 | 0.364 | 1 | 1 | cs | TRUE
45 | LV_3213-1_0_4_line_45 |  | 43 | 44 | 0.010282 | 0.125 | 0.08 | 261 | 0 | 0.364 | 1 | 1 | cs | TRUE
46 | LV_3213-1_0_4_line_46 |  | 44 | 45 | 0.027363 | 0.125 | 0.08 | 261 | 0 | 0.364 | 1 | 1 | cs | TRUE
47 | LV_3213-1_0_4_line_47 |  | 46 | 47 | 0.074982 | 0.125 | 0.08 | 261 | 0 | 0.364 | 1 | 2 | cs | TRUE
48 | LV_3213-1_0_4_line_48 |  | 47 | 48 | 0.016218 | 0.125 | 0.08 | 261 | 0 | 0.364 | 1 | 2 | cs | TRUE
49 | LV_3213-1_0_4_line_49 |  | 48 | 65 | 0.017565 | 0.125 | 0.08 | 261 | 0 | 0.364 | 1 | 2 | cs | TRUE
50 | LV_3213-1_0_4_line_50 |  | 49 | 51 | 0.024942 | 0.125 | 0.08 | 261 | 0 | 0.364 | 1 | 1 | cs | TRUE
51 | LV_3213-1_0_4_line_51 |  | 50 | 52 | 0.022128 | 0.125 | 0.08 | 261 | 0 | 0.364 | 1 | 1 | cs | TRUE
52 | LV_3213-1_0_4_line_52 |  | 51 | 53 | 0.015962 | 0.125 | 0.08 | 261 | 0 | 0.364 | 1 | 1 | cs | TRUE
53 | LV_3213-1_0_4_line_53 |  | 52 | 54 | 0.030598 | 0.125 | 0.08 | 261 | 0 | 0.364 | 1 | 1 | cs | TRUE
54 | LV_3213-1_0_4_line_54 |  | 53 | 57 | 0.027712 | 0.125 | 0.08 | 261 | 0 | 0.364 | 1 | 1 | cs | TRUE
55 | LV_3213-1_0_4_line_55 |  | 53 | 55 | 0.038353 | 0.125 | 0.08 | 261 | 0 | 0.364 | 1 | 1 | cs | TRUE
56 | LV_3213-1_0_4_line_56 |  | 54 | 65 | 0.016046 | 0.125 | 0.08 | 261 | 0 | 0.364 | 1 | 2 | cs | TRUE
57 | LV_3213-1_0_4_line_57 |  | 55 | 56 | 0.020598 | 0.125 | 0.08 | 261 | 0 | 0.364 | 1 | 1 | cs | TRUE
58 | LV_3213-1_0_4_line_58 |  | 57 | 58 | 0.0069991 | 0.125 | 0.08 | 261 | 0 | 0.364 | 1 | 1 | cs | TRUE
59 | LV_3213-1_0_4_line_59 |  | 58 | 59 | 0.023116 | 0.125 | 0.08 | 261 | 0 | 0.364 | 1 | 1 | cs | TRUE
60 | LV_3213-1_0_4_line_60 |  | 59 | 68 | 0.0024953 | 0.125 | 0.08 | 261 | 0 | 0.364 | 1 | 1 | cs | TRUE
61 | LV_3213-1_0_4_line_61 |  | 60 | 61 | 0.015232 | 0.125 | 0.08 | 261 | 0 | 0.364 | 1 | 1 | cs | TRUE
62 | LV_3213-1_0_4_line_62 |  | 61 | 62 | 0.0080848 | 0.125 | 0.08 | 261 | 0 | 0.364 | 1 | 1 | cs | TRUE
63 | LV_3213-1_0_4_line_63 |  | 62 | 63 | 0.010423 | 0.125 | 0.08 | 261 | 0 | 0.364 | 1 | 1 | cs | TRUE
64 | LV_3213-1_0_4_line_64 |  | 63 | 64 | 0.02361 | 0.125 | 0.08 | 261 | 0 | 0.364 | 1 | 1 | cs | TRUE
65 | LV_3213-1_0_4_line_65 |  | 64 | 66 | 0.0013682 | 0.125 | 0.08 | 261 | 0 | 0.364 | 1 | 1 | cs | TRUE
66 | LV_3213-1_0_4_line_66 |  | 66 | 67 | 0.019711 | 0.125 | 0.08 | 261 | 0 | 0.364 | 1 | 1 | cs | TRUE
67 | LV_3213-1_0_4_line_67 |  | 67 | 68 | 0.0031608 | 0.125 | 0.08 | 261 | 0 | 0.364 | 1 | 1 | cs | TRUE

## trafo
| name | std_type | hv_bus | lv_bus | sn_mva | vn_hv_kv | vn_lv_kv | vk_percent | vkr_percent | pfe_kw | i0_percent | shift_degree | tap_side | tap_neutral | tap_min | tap_max | tap_step_percent | tap_step_degree | tap_pos | tap_phase_shifter | parallel | df | in_service
0 | LV_3213-1_0_4_trafo_6 | 0.63 MVA 20/0.4 kV | 69 | 9 | 0.63 | 20 | 0.4 | 6 | 1.206 | 1.65 | 0.2619 | 150 | hv | 0 | -2 | 2 | 2.5 | 0 | 0 | FALSE | 1 | 1 | TRUE

## line_geodata
| x0 | y0 | x1 | y1 | x2 | y2 | x3 | y3 | x4 | y4 | x5 | y5 | x6 | y6 | x7 | y7
0 | 2752892.493 | 1260077.3366 | 2752910.6783 | 1260079.2798
1 | 2752890.3006 | 1260077.1024 | 2752892.493 | 1260077.3366
2 | 2752910.6783 | 1260079.2798 | 2752921.7503 | 1260080.4628 | 2752945.7661 | 1260083.1751 | 2752949.3948 | 1260083.1709
3 | 2752890.3006 | 1260077.1024 | 2752890.4764 | 1260065.6398
4 | 2752975.8029 | 1260083.1404 | 2752949.3948 | 1260083.1709
5 | 2752975.2941 | 1260079.2011 | 2752975.8029 | 1260083.1404
6 | 2752834.7753 | 1260228.5092 | 2752858.6785 | 1260238.1808
7 | 2752834.7753 | 1260228.5092 | 2752831.7597 | 1260239.807
8 | 2752858.6785 | 1260238.1808 | 2752869.2158 | 1260242.4462 | 2752892.3427 | 1260251.8087
9 | 2752858.6785 | 1260238.1808 | 2752862.2939 | 1260229.0094 | 2752862.2078 | 1260219.7916
10 | 2752887.1402 | 1260100.4553 | 2752917.4378 | 1260103.4523 | 2752946.0615 | 1260105.8611 | 2752946.3348 | 1260101.4193
11 | 2752946.3348 | 1260101.4193 | 2752956.1064 | 1260102.3506 | 2753058.7281 | 1260113.8601
12 | 2752887.1402 | 1260100.4553 | 2752885.8803 | 1260114.7939
13 | 2752878.1224 | 1260099.5325 | 2752887.1402 | 1260100.4553
14 | 2753061.7233 | 1260115.2612 | 2753058.7281 | 1260113.8601
15 | 2752878.0562 | 1260100.5303 | 2752878.1224 | 1260099.5325
16 | 2752872.1905 | 1260126.2506 | 2752868.9338 | 1260120.9611 | 2752865.5341 | 1260118.582 | 2752873.6364 | 1260115.2435 | 2752876.3071 | 1260115.4906 | 2752876.4234 | 1260114.4926 | 2752885.8258 | 1260115.4142
17 | 2752872.1905 | 1260126.2506 | 2752870.7227 | 1260140.2863
18 | 2752885.8258 | 1260115.4142 | 2752885.8803 | 1260114.7939
19 | 2752868.1932 | 1260164.4747 | 2752870.7227 | 1260140.2863
20 | 2752868.1932 | 1260164.4747 | 2752862.1758 | 1260216.3714 | 2752862.2078 | 1260219.7916
21 | 2752868.1932 | 1260164.4747 | 2752892.9481 | 1260166.9052
22 | 2752914.253 | 1260168.2686 | 2752899.2583 | 1260167.5248 | 2752892.9481 | 1260166.9052
23 | 2752892.3427 | 1260251.8087 | 2752890.9964 | 1260222.4388
24 | 2752890.5244 | 1260212.1422 | 2752890.9964 | 1260222.4388
25 | 2752914.253 | 1260168.2686 | 2752930.5032 | 1260168.7035
26 | 2752914.253 | 1260168.2686 | 2752916.4888 | 1260186.1999 | 2752918.4057 | 1260209.1726 | 2752919.9124 | 1260218.2651 | 2752923.1832 | 1260220.9635 | 2752935.3411 | 1260220.0101
27 | 2752964.0037 | 1260169.6002 | 2752930.5032 | 1260168.7035
28 | 2752932.8518 | 1260212.1712 | 2752933.2831 | 1260216.4867 | 2752935.3411 | 1260220.0101
29 | 2752935.3411 | 1260220.0101 | 2752948.2533 | 1260222.8355 | 2752950.4864 | 1260223.6719 | 2752957.2218 | 1260227.4053 | 2752966.7691 | 1260249.5299 | 2752979.8194 | 1260245.8525
30 | 2752979.8194 | 1260245.8525 | 2752971.5685 | 1260207.4338
31 | 2752975.2941 | 1260079.2011 | 2752992.1177 | 1260077.7739
32 | 2752975.2941 | 1260079.2011 | 2752970.432 | 1260040.6588
33 | 2753061.7233 | 1260115.2612 | 2753074.4011 | 1260117.2467 | 2753097.7001 | 1260119.0957 | 2753100.2469 | 1260118.5944 | 2753102.672 | 1260117.2558 | 2753107.8957 | 1260113.2648 | 2753106.0161 | 1260108.389 | 2753100.0632 | 1260068.6172
34 | 2752929.6479 | 1260046.2604 | 2752952.8259 | 1260043.2803
35 | 2752970.432 | 1260040.6588 | 2752963.0986 | 1260041.9594 | 2752952.8259 | 1260043.2803
36 | 2753052.0909 | 1260177.1076 | 2753053.7988 | 1260153.2927
37 | 2753052.0909 | 1260177.1076 | 2753030.358 | 1260174.7766
38 | 2753030.358 | 1260174.7766 | 2753020.001 | 1260174.0302 | 2753019.5485 | 1260173.9818
39 | 2753030.358 | 1260174.7766 | 2753031.9302 | 1260156.0743
40 | 2752964.0037 | 1260169.6002 | 2752971.8852 | 1260169.9891
41 | 2752970.432 | 1260040.6588 | 2752968.3846 | 1260025.1313
42 | 2752970.432 | 1260040.6588 | 2752986.2364 | 1260038.2203
43 | 2753032.2364 | 1260152.4323 | 2753031.9302 | 1260156.0743
44 | 2753009.4028 | 1260172.8979 | 2753019.5485 | 1260173.9818
45 | 2752999.1788 | 1260171.8056 | 2753009.4028 | 1260172.8979
46 | 2752999.1788 | 1260171.8056 | 2752991.0109 | 1260170.933 | 2752971.8852 | 1260169.9891
47 | 2753100.0632 | 1260068.6172 | 2753085.2918 | 1260006.5281 | 2753079.8893 | 1259996.7451
48 | 2753079.8893 | 1259996.7451 | 2753065.2429 | 1260003.7109
49 | 2753065.2429 | 1260003.7109 | 2753049.3806 | 1260011.2549
50 | 2752965.124 | 1260000.4029 | 2752968.3846 | 1260025.1313
51 | 2753007.0481 | 1260030.8339 | 2753000.0318 | 1260033.9173 | 2752987.3463 | 1260038.049 | 2752986.2364 | 1260038.2203
52 | 2752963.0374 | 1259984.5779 | 2752965.124 | 1260000.4029
53 | 2753007.0481 | 1260030.8339 | 2753016.3325 | 1260026.7538 | 2753034.8752 | 1260018.1148
54 | 2752963.0374 | 1259984.5779 | 2752988.1873 | 1259972.9395
55 | 2752963.0374 | 1259984.5779 | 2752925.5432 | 1259992.6509
56 | 2753034.8752 | 1260018.1148 | 2753038.8809 | 1260016.2485 | 2753049.3806 | 1260011.2549
57 | 2752925.5432 | 1259992.6509 | 2752905.4063 | 1259996.9866
58 | 2752988.1873 | 1259972.9395 | 2752994.5392 | 1259970.0001
59 | 2752994.5392 | 1259970.0001 | 2753015.5176 | 1259960.2921
60 | 2753015.5176 | 1259960.2921 | 2753017.7822 | 1259959.2441
61 | 2753082.9552 | 1259957.9979 | 2753076.0995 | 1259944.3957
62 | 2753071.4685 | 1259938.4714 | 2753073.3043 | 1259938.8498 | 2753076.0995 | 1259944.3957
63 | 2753061.208 | 1259939.1484 | 2753068.6761 | 1259937.8958 | 2753071.4685 | 1259938.4714
64 | 2753061.208 | 1259939.1484 | 2753061.208 | 1259939.1484 | 2753039.7808 | 1259949.064
65 | 2753038.5391 | 1259949.6387 | 2753039.7808 | 1259949.064
66 | 2753038.5391 | 1259949.6387 | 2753020.6507 | 1259957.9167
67 | 2753020.6507 | 1259957.9167 | 2753017.7822 | 1259959.2441

## bus_geodata
| x | y | coords
0 | 2752892.493 | 1260077.3366
1 | 2752910.6783 | 1260079.2798
2 | 2752890.3006 | 1260077.1024
3 | 2752949.3948 | 1260083.1709
4 | 2752890.4764 | 1260065.6398
5 | 2752975.8029 | 1260083.1404
6 | 2752834.7753 | 1260228.5092
7 | 2752858.6785 | 1260238.1808
8 | 2752831.7597 | 1260239.807
9 | 2752946.3348 | 1260101.4193
10 | 2752887.1402 | 1260100.4553
11 | 2753058.7281 | 1260113.8601
12 | 2752878.1224 | 1260099.5325
13 | 2752878.0562 | 1260100.5303
14 | 2752872.1905 | 1260126.2506
15 | 2752885.8258 | 1260115.4142
16 | 2752870.7227 | 1260140.2863
17 | 2752885.8803 | 1260114.7939
18 | 2752868.1932 | 1260164.4747
19 | 2752862.2078 | 1260219.7916
20 | 2752892.9481 | 1260166.9052
21 | 2752892.3427 | 1260251.8087
22 | 2752890.9964 | 1260222.4388
23 | 2752914.253 | 1260168.2686
24 | 2752930.5032 | 1260168.7035
25 | 2752935.3411 | 1260220.0101
26 | 2752979.8194 | 1260245.8525
27 | 2752971.5685 | 1260207.4338
28 | 2752932.8518 | 1260212.1712
29 | 2752975.2941 | 1260079.2011
30 | 2753061.7233 | 1260115.2612
31 | 2752929.6479 | 1260046.2604
32 | 2752952.8259 | 1260043.2803
33 | 2753052.0909 | 1260177.1076
34 | 2753053.7988 | 1260153.2927
35 | 2753030.358 | 1260174.7766
36 | 2752890.5244 | 1260212.1422
37 | 2752964.0037 | 1260169.6002
38 | 2752992.1177 | 1260077.7739
39 | 2752970.432 | 1260040.6588
40 | 2753031.9302 | 1260156.0743
41 | 2753032.2364 | 1260152.4323
42 | 2753019.5485 | 1260173.9818
43 | 2753009.4028 | 1260172.8979
44 | 2752999.1788 | 1260171.8056
45 | 2752971.8852 | 1260169.9891
46 | 2753100.0632 | 1260068.6172
47 | 2753079.8893 | 1259996.7451
48 | 2753065.2429 | 1260003.7109
49 | 2752968.3846 | 1260025.1313
50 | 2752986.2364 | 1260038.2203
51 | 2752965.124 | 1260000.4029
52 | 2753007.0481 | 1260030.8339
53 | 2752963.0374 | 1259984.5779
54 | 2753034.8752 | 1260018.1148
55 | 2752925.5432 | 1259992.6509
56 | 2752905.4063 | 1259996.9866
57 | 2752988.1873 | 1259972.9395
58 | 2752994.5393 | 1259970.0001
59 | 2753015.5176 | 1259960.2921
60 | 2753082.9552 | 1259957.9979
61 | 2753076.0995 | 1259944.3957
62 | 2753071.4685 | 1259938.4714
63 | 2753061.208 | 1259939.1484
64 | 2753039.7808 | 1259949.064
65 | 2753049.3806 | 1260011.2549
66 | 2753038.5391 | 1259949.6387
67 | 2753020.6507 | 1259957.9167
68 | 2753017.7822 | 1259959.2441
69 | 2752946.0615 | 1260105.8611

## line_std_types
| c_nf_per_km | r_ohm_per_km | x_ohm_per_km | max_i_ka | type | q_mm2 | alpha | voltage_rating
NAYY 4x50 SE | 210 | 0.642 | 0.083 | 0.142 | cs | 50 | 0.00403 | LV
NAYY 4x120 SE | 264 | 0.225 | 0.08 | 0.242 | cs | 120 | 0.00403 | LV
NAYY 4x150 SE | 261 | 0.208 | 0.08 | 0.27 | cs | 150 | 0.00403 | LV
NA2XS2Y 1x95 RM/25 12/20 kV | 216 | 0.313 | 0.132 | 0.252 | cs | 95 | 0.00403 | MV
NA2XS2Y 1x185 RM/25 12/20 kV | 273 | 0.161 | 0.117 | 0.362 | cs | 185 | 0.00403 | MV
NA2XS2Y 1x240 RM/25 12/20 kV | 304 | 0.122 | 0.112 | 0.421 | cs | 240 | 0.00403 | MV
NA2XS2Y 1x95 RM/25 6/10 kV | 315 | 0.313 | 0.123 | 0.249 | cs | 95 | 0.00403 | MV
NA2XS2Y 1x185 RM/25 6/10 kV | 406 | 0.161 | 0.11 | 0.358 | cs | 185 | 0.00403 | MV
NA2XS2Y 1x240 RM/25 6/10 kV | 456 | 0.122 | 0.105 | 0.416 | cs | 240 | 0.00403 | MV
NA2XS2Y 1x150 RM/25 12/20 kV | 250 | 0.206 | 0.116 | 0.319 | cs | 150 | 0.00403 | MV
NA2XS2Y 1x120 RM/25 12/20 kV | 230 | 0.253 | 0.119 | 0.283 | cs | 120 | 0.00403 | MV
NA2XS2Y 1x70 RM/25 12/20 kV | 190 | 0.443 | 0.132 | 0.22 | cs | 70 | 0.00403 | MV
NA2XS2Y 1x150 RM/25 6/10 kV | 360 | 0.206 | 0.11 | 0.315 | cs | 150 | 0.00403 | MV
NA2XS2Y 1x120 RM/25 6/10 kV | 340 | 0.253 | 0.113 | 0.28 | cs | 120 | 0.00403 | MV
NA2XS2Y 1x70 RM/25 6/10 kV | 280 | 0.443 | 0.123 | 0.217 | cs | 70 | 0.00403 | MV
N2XS(FL)2Y 1x120 RM/35 64/110 kV | 112 | 0.153 | 0.166 | 0.366 | cs | 120 | 0.00393 | HV
N2XS(FL)2Y 1x185 RM/35 64/110 kV | 125 | 0.099 | 0.156 | 0.457 | cs | 185 | 0.00393 | HV
N2XS(FL)2Y 1x240 RM/35 64/110 kV | 135 | 0.075 | 0.149 | 0.526 | cs | 240 | 0.00393 | HV
N2XS(FL)2Y 1x300 RM/35 64/110 kV | 144 | 0.06 | 0.144 | 0.588 | cs | 300 | 0.00393 | HV
15-AL1/3-ST1A 0.4 | 11 | 1.8769 | 0.35 | 0.105 | ol | 16 | 0.00403 | LV
24-AL1/4-ST1A 0.4 | 11.25 | 1.2012 | 0.335 | 0.14 | ol | 24 | 0.00403 | LV
48-AL1/8-ST1A 0.4 | 12.2 | 0.5939 | 0.3 | 0.21 | ol | 48 | 0.00403 | LV
94-AL1/15-ST1A 0.4 | 13.2 | 0.306 | 0.29 | 0.35 | ol | 94 | 0.00403 | LV
34-AL1/6-ST1A 10.0 | 9.7 | 0.8342 | 0.36 | 0.17 | ol | 34 | 0.00403 | MV
48-AL1/8-ST1A 10.0 | 10.1 | 0.5939 | 0.35 | 0.21 | ol | 48 | 0.00403 | MV
70-AL1/11-ST1A 10.0 | 10.4 | 0.4132 | 0.339 | 0.29 | ol | 70 | 0.00403 | MV
94-AL1/15-ST1A 10.0 | 10.75 | 0.306 | 0.33 | 0.35 | ol | 94 | 0.00403 | MV
122-AL1/20-ST1A 10.0 | 11.1 | 0.2376 | 0.323 | 0.41 | ol | 122 | 0.00403 | MV
149-AL1/24-ST1A 10.0 | 11.25 | 0.194 | 0.315 | 0.47 | ol | 149 | 0.00403 | MV
34-AL1/6-ST1A 20.0 | 9.15 | 0.8342 | 0.382 | 0.17 | ol | 34 | 0.00403 | MV
48-AL1/8-ST1A 20.0 | 9.5 | 0.5939 | 0.372 | 0.21 | ol | 48 | 0.00403 | MV
70-AL1/11-ST1A 20.0 | 9.7 | 0.4132 | 0.36 | 0.29 | ol | 70 | 0.00403 | MV
94-AL1/15-ST1A 20.0 | 10 | 0.306 | 0.35 | 0.35 | ol | 94 | 0.00403 | MV
122-AL1/20-ST1A 20.0 | 10.3 | 0.2376 | 0.344 | 0.41 | ol | 122 | 0.00403 | MV
149-AL1/24-ST1A 20.0 | 10.5 | 0.194 | 0.337 | 0.47 | ol | 149 | 0.00403 | MV
184-AL1/30-ST1A 20.0 | 10.75 | 0.1571 | 0.33 | 0.535 | ol | 184 | 0.00403 | MV
243-AL1/39-ST1A 20.0 | 11 | 0.1188 | 0.32 | 0.645 | ol | 243 | 0.00403 | MV
48-AL1/8-ST1A 110.0 | 8 | 0.5939 | 0.46 | 0.21 | ol | 48 | 0.00403 | HV
70-AL1/11-ST1A 110.0 | 8.4 | 0.4132 | 0.45 | 0.29 | ol | 70 | 0.00403 | HV
94-AL1/15-ST1A 110.0 | 8.65 | 0.306 | 0.44 | 0.35 | ol | 94 | 0.00403 | HV
122-AL1/20-ST1A 110.0 | 8.5 | 0.2376 | 0.43 | 0.41 | ol | 122 | 0.00403 | HV
149-AL1/24-ST1A 110.0 | 8.75 | 0.194 | 0.41 | 0.47 | ol | 149 | 0.00403 | HV
184-AL1/30-ST1A 110.0 | 8.8 | 0.1571 | 0.4 | 0.535 | ol | 184 | 0.00403 | HV
243-AL1/39-ST1A 110.0 | 9 | 0.1188 | 0.39 | 0.645 | ol | 243 | 0.00403 | HV
305-AL1/39-ST1A 110.0 | 9.2 | 0.0949 | 0.38 | 0.74 | ol | 305 | 0.00403 | HV
490-AL1/64-ST1A 110.0 | 9.75 | 0.059 | 0.37 | 0.96 | ol | 490 | 0.00403 | HV
679-AL1/86-ST1A 110.0 | 9.95 | 0.042 | 0.36 | 1.15 | ol | 679 | 0.00403 | HV
490-AL1/64-ST1A 220.0 | 10 | 0.059 | 0.285 | 0.96 | ol | 490 | 0.00403 | HV
679-AL1/86-ST1A 220.0 | 11.7 | 0.042 | 0.275 | 1.15 | ol | 679 | 0.00403 | HV
490-AL1/64-ST1A 380.0 | 11 | 0.059 | 0.253 | 0.96 | ol | 490 | 0.00403 | HV
679-AL1/86-ST1A 380.0 | 14.6 | 0.042 | 0.25 | 1.15 | ol | 679 | 0.00403 | HV

## trafo_std_types
| i0_percent | pfe_kw | vkr_percent | sn_mva | vn_lv_kv | vn_hv_kv | vk_percent | shift_degree | vector_group | tap_side | tap_neutral | tap_min | tap_max | tap_step_degree | tap_step_percent | tap_phase_shifter
160 MVA 380/110 kV | 0.06 | 60 | 0.25 | 160 | 110 | 380 | 12.2 | 0 | Yy0 | hv | 0 | -9 | 9 | 0 | 1.5 | FALSE
100 MVA 220/110 kV | 0.06 | 55 | 0.26 | 100 | 110 | 220 | 12 | 0 | Yy0 | hv | 0 | -9 | 9 | 0 | 1.5 | FALSE
63 MVA 110/20 kV | 0.04 | 22 | 0.32 | 63 | 20 | 110 | 18 | 150 | YNd5 | hv | 0 | -9 | 9 | 0 | 1.5 | FALSE
40 MVA 110/20 kV | 0.05 | 18 | 0.34 | 40 | 20 | 110 | 16.2 | 150 | YNd5 | hv | 0 | -9 | 9 | 0 | 1.5 | FALSE
25 MVA 110/20 kV | 0.07 | 14 | 0.41 | 25 | 20 | 110 | 12 | 150 | YNd5 | hv | 0 | -9 | 9 | 0 | 1.5 | FALSE
63 MVA 110/10 kV | 0.04 | 22 | 0.32 | 63 | 10 | 110 | 18 | 150 | YNd5 | hv | 0 | -9 | 9 | 0 | 1.5 | FALSE
40 MVA 110/10 kV | 0.05 | 18 | 0.34 | 40 | 10 | 110 | 16.2 | 150 | YNd5 | hv | 0 | -9 | 9 | 0 | 1.5 | FALSE
25 MVA 110/10 kV | 0.07 | 14 | 0.41 | 25 | 10 | 110 | 12 | 150 | YNd5 | hv | 0 | -9 | 9 | 0 | 1.5 | FALSE
0.25 MVA 20/0.4 kV | 0.32 | 0.8 | 1.44 | 0.25 | 0.4 | 20 | 6 | 150 | Yzn5 | hv | 0 | -2 | 2 | 0 | 2.5 | FALSE
0.4 MVA 20/0.4 kV | 0.3375 | 1.35 | 1.425 | 0.4 | 0.4 | 20 | 6 | 150 | Dyn5 | hv | 0 | -2 | 2 | 0 | 2.5 | FALSE
0.63 MVA 20/0.4 kV | 0.2619 | 1.65 | 1.206 | 0.63 | 0.4 | 20 | 6 | 150 | Dyn5 | hv | 0 | -2 | 2 | 0 | 2.5 | FALSE
0.25 MVA 10/0.4 kV | 0.24 | 0.6 | 1.2 | 0.25 | 0.4 | 10 | 4 | 150 | Dyn5 | hv | 0 | -2 | 2 | 0 | 2.5 | FALSE
0.4 MVA 10/0.4 kV | 0.2375 | 0.95 | 1.325 | 0.4 | 0.4 | 10 | 4 | 150 | Dyn5 | hv | 0 | -2 | 2 | 0 | 2.5 | FALSE
0.63 MVA 10/0.4 kV | 0.1873 | 1.18 | 1.0794 | 0.63 | 0.4 | 10 | 4 | 150 | Dyn5 | hv | 0 | -2 | 2 | 0 | 2.5 | FALSE

## trafo3w_std_types
| sn_hv_mva | sn_mv_mva | sn_lv_mva | vn_hv_kv | vn_mv_kv | vn_lv_kv | vk_hv_percent | vk_mv_percent | vk_lv_percent | vkr_hv_percent | vkr_mv_percent | vkr_lv_percent | pfe_kw | i0_percent | shift_mv_degree | shift_lv_degree | vector_group | tap_side | tap_neutral | tap_min | tap_max | tap_step_percent
63/25/38 MVA 110/20/10 kV | 63 | 25 | 38 | 110 | 20 | 10 | 10.4 | 10.4 | 10.4 | 0.28 | 0.32 | 0.35 | 35 | 0.89 | 0 | 0 | YN0yn0yn0 | hv | 0 | -10 | 10 | 1.2
63/25/38 MVA 110/10/10 kV | 63 | 25 | 38 | 110 | 10 | 10 | 10.4 | 10.4 | 10.4 | 0.28 | 0.32 | 0.35 | 35 | 0.89 | 0 | 0 | YN0yn0yn0 | hv | 0 | -10 | 10 | 1.2

## fuse_std_types
| fuse_type | i_rated_a | t_avg | t_min | t_total | x_avg | x_min | x_total
HV 100A | HV 100A | 100 | 0 | [10.0, 3.64, 0.854, 0.281, 0.1, 0.0531, 0.022, 0.01] | [10.0, 4.267, 1.21, 0.403, 0.1, 0.058, 0.022, 0.01] | 0 | [300.0, 350.0, 450.0, 550.0, 700.0, 850.0, 1200.0, 1752.0] | [600.0, 700.0, 900.0, 1150.0, 1665.0, 2000.0, 3000.0, 4313.0]
HV 10A | HV 10A | 10 | 0 | [10.0, 1675.0, 0.344, 0.156, 0.1, 0.0417, 0.0171, 0.01] | [10.0, 1.3, 0.3, 0.155, 0.1, 0.0555, 0.023, 0.01] | 0 | [30.0, 32.0, 35.0, 37.0, 39.0, 50.0, 70.0, 88.0] | [60.0, 70.0, 80.0, 87.0, 94.0, 110.0, 150.0, 216.0]
HV 125A | HV 125A | 125 | 0 | [10.0, 1.82, 0.344, 0.1, 0.0467, 0.0269, 0.01] | [10.0, 2.478, 0.426, 0.1, 0.0427, 0.0211, 0.01] | 0 | [375.0, 500.0, 700.0, 925.0, 1200.0, 1500.0, 2341.0] | [750.0, 1000.0, 1500.0, 2200.0, 3000.0, 4000.0, 5765.0]
HV 160A | HV 160A | 160 | 0 | [10.0, 4.15, 1.03, 0.198, 0.1, 0.051, 0.0172, 0.01] | [10.0, 2.3, 0.734, 0.274, 0.1, 0.046, 0.0177, 0.01] | 0 | [480.0, 550.0, 700.0, 1000.0, 1260.0, 1600.0, 2500.0, 3227.0] | [960.0, 1300.0, 1700.0, 2200.0, 2996.0, 4000.0, 6000.0, 7946.0]
HV 16A | HV 16A | 16 | 0 | [10.0, 0.352, 0.164, 0.1, 0.0649, 0.0342, 0.01] | [10.0, 2.34, 0.722, 0.181, 0.1, 0.055, 0.0296, 0.01] | 0 | [48.0, 60.0, 65.0, 71.0, 80.0, 100.0, 162.0] | [96.0, 110.0, 125.0, 150.0, 168.0, 200.0, 250.0, 398.0]
HV 200A | HV 200A | 200 | 0 | [10.0, 4.267, 1.21, 0.403, 0.1, 0.058, 0.022, 0.01] | [10.0, 3.73, 1.654, 0.328, 0.1, 0.0531, 0.019, 0.01] | 0 | [600.0, 700.0, 900.0, 1150.0, 1665.0, 2000.0, 3000.0, 4313.0] | [1200.0, 1500.0, 1800.0, 2700.0, 3960.0, 5000.0, 7500.0, 10620.0]
HV 20A | HV 20A | 20 | 0 | [10.0, 1.3, 0.3, 0.155, 0.1, 0.0555, 0.023, 0.01] | [10.0, 1.3, 0.161, 0.1, 0.0611, 0.0399, 0.0141, 0.01] | 0 | [60.0, 70.0, 80.0, 87.0, 94.0, 110.0, 150.0, 216.0] | [120.0, 150.0, 200.0, 223.0, 260.0, 300.0, 450.0, 532.0]
HV 25A | HV 25A | 25 | 0 | [10.0, 2.512, 0.833, 0.299, 0.1, 0.0372, 0.0223, 0.01] | [10.0, 3.125, 0.597, 0.198, 0.1, 0.0378, 0.022, 0.01] | 0 | [75.0, 82.0, 90.0, 100.0, 124.0, 170.0, 200.0, 289.0] | [150.0, 170.0, 210.0, 250.0, 294.0, 400.0, 500.0, 711.0]
HV 31.5A | HV 31.5A | 31.5 | 0 | [10.0, 2.34, 0.722, 0.181, 0.1, 0.055, 0.0296, 0.01] | [10.0, 2.84, 0.368, 0.164, 0.1, 0.0621, 0.0378, 0.0195, 0.01] | 0 | [95.0, 110.0, 125.0, 150.0, 165.0, 200.0, 250.0, 390.0] | [189.0, 220.0, 300.0, 350.0, 393.0, 450.0, 530.0, 700.0, 960.0]
HV 40A | HV 40A | 40 | 0 | [10.0, 1.3, 0.161, 0.1, 0.0611, 0.0399, 0.0141, 0.01] | [10.0, 2.05, 0.369, 0.198, 0.1, 0.051, 0.0298, 0.01] | 0 | [120.0, 150.0, 200.0, 223.0, 260.0, 300.0, 450.0, 532.0] | [240.0, 300.0, 400.0, 450.0, 530.0, 650.0, 800.0, 1311.0]
HV 50A | HV 50A | 50 | 0 | [10.0, 3.215, 0.597, 0.198, 0.1, 0.0378, 0.022, 0.01] | [10.0, 3.64, 0.854, 0.281, 0.1, 0.0531, 0.022, 0.01] | 0 | [150.0, 170.0, 210.0, 250.0, 294.0, 400.0, 500.0, 711.0] | [300.0, 350.0, 450.0, 550.0, 700.0, 850.0, 1200.0, 1752.0]
HV 6.3A | HV 6.3A | 6.3 | 0 | [10.0, 1.39, 0.344, 0.168, 0.1, 0.056, 0.0263, 0.01] | [10.0, 1.711, 0.516, 0.198, 0.1, 0.0634, 0.0303, 0.01] | 0 | [19.0, 19.5, 20.4, 20.8, 22.0, 25.0, 32.0, 48.0] | [38.0, 40.0, 43.0, 48.0, 53.0, 60.0, 75.0, 118.0]
HV 63A | HV 63A | 63 | 0 | [10.0, 2.84, 0.368, 0.164, 0.1, 0.0621, 0.0378, 0.0195, 0.01] | [10.0, 1.82, 0.344, 0.1, 0.0467, 0.0269, 0.01] | 0 | [189.0, 220.0, 300.0, 350.0, 393.0, 450.0, 530.0, 700.0, 961.0] | [378.0, 500.0, 700.0, 934.0, 1200.0, 1500.0, 2366.0]
HV 80A | HV 80A | 80 | 0 | [10.0, 2.05, 0.369, 0.198, 0.1, 0.051, 0.0298, 0.01] | [10.0, 4.15, 1.03, 0.198, 0.1, 0.051, 0.0172, 0.01] | 0 | [240.0, 300.0, 400.0, 450.0, 530.0, 650.0, 800.0, 1311.0] | [480.0, 550.0, 700.0, 1000.0, 1260.0, 1600.0, 2500.0, 3227.0]
Siemens NH-1-100 | Siemens NH-1-100 | 100 | [5400.0, 2000.0, 400.0, 20.0, 1.0, 0.2, 0.012, 0.004] | 0 | 0 | [150.0, 190.0, 250.0, 430.0, 900.0, 1250.0, 2700.0, 3600.0] | 0 | 0
Siemens NH-1-125 | Siemens NH-1-125 | 125 | [4800.0, 120.0, 7.0, 0.1, 0.004] | 0 | 0 | [180.0, 400.0, 740.0, 2000.0, 4250.0] | 0 | 0
Siemens NH-1-16 | Siemens NH-1-16 | 16 | [4000.0, 400.0, 2.0, 0.1, 0.04, 0.01] | 0 | 0 | [26.0, 35.0, 75.0, 150.0, 200.0, 300.0] | 0 | 0
Siemens NH-1-160 | Siemens NH-1-160 | 160 | [4800.0, 120.0, 7.0, 0.1, 0.004] | 0 | 0 | [210.0, 500.0, 900.0, 2300.0, 5000.0] | 0 | 0
Siemens NH-1-25 | Siemens NH-1-25 | 25 | [4000.0, 1000.0, 10.0, 0.2, 0.02, 0.01] | 0 | 0 | [40.0, 50.0, 100.0, 210.0, 400.0, 500.0] | 0 | 0
Siemens NH-1-50 | Siemens NH-1-50 | 50 | [4000.0, 40.0, 4.0, 1.0, 0.02, 0.01] | 0 | 0 | [86.0, 200.0, 300.0, 400.0, 1000.0, 1280.0] | 0 | 0
Siemens NH-1-63 | Siemens NH-1-63 | 63 | [4000.0, 100.0, 10.0, 2.0, 0.04, 0.01] | 0 | 0 | [100.0, 200.0, 300.0, 400.0, 1000.0, 1500.0] | 0 | 0
Siemens NH-1-80 | Siemens NH-1-80 | 80 | [4800.0, 120.0, 7.0, 0.1, 0.01] | 0 | 0 | [150.58, 250.0, 450.0, 1150.0, 2470.0] | 0 | 0
Siemens NH-2-1000 | Siemens NH-2-1000 | 1000 | [4800.0, 120.0, 7.0, 0.1, 0.004] | 0 | 0 | [1900.0, 3500.0, 8400.0, 24000.0, 52000.0] | 0 | 0
Siemens NH-2-200 | Siemens NH-2-200 | 200 | [4800.0, 120.0, 7.0, 0.1, 0.004] | 0 | 0 | [280.0, 650.0, 1200.0, 3000.0, 7000.0] | 0 | 0
Siemens NH-2-224 | Siemens NH-2-224 | 224 | [4800.0, 120.0, 7.0, 0.2, 0.04, 0.004] | 0 | 0 | [400.0, 750.0, 1453.0, 3025.0, 4315.0, 7600.0] | 0 | 0
Siemens NH-2-250 | Siemens NH-2-250 | 250 | [4800.0, 120.0, 7.0, 0.1, 0.004] | 0 | 0 | [450.0, 800.0, 1650.0, 4000.0, 8500.0] | 0 | 0
Siemens NH-2-315 | Siemens NH-2-315 | 315 | [4800.0, 120.0, 7.0, 0.1, 0.004] | 0 | 0 | [550.0, 920.0, 1900.0, 5000.0, 11000.0] | 0 | 0
Siemens NH-2-355 | Siemens NH-2-355 | 355 | [4800.0, 120.0, 6.0, 0.1, 0.004] | 0 | 0 | [650.0, 1116.27, 2350.0, 5840.0, 12790.0] | 0 | 0
Siemens NH-2-400 | Siemens NH-2-400 | 400 | [4800.0, 120.0, 7.0, 0.1, 0.004] | 0 | 0 | [720.0, 1350.0, 2800.0, 6500.0, 15000.0] | 0 | 0
Siemens NH-2-425 | Siemens NH-2-425 | 425 | [4800.0, 120.0, 7.0, 0.1, 0.004] | 0 | 0 | [850.0, 1500.0, 3050.0, 7500.0, 16500.0] | 0 | 0
Siemens NH-2-630 | Siemens NH-2-630 | 630 | [4800.0, 120.0, 7.0, 0.1, 0.004] | 0 | 0 | [1200.0, 2000.0, 4800.0, 12000.0, 26000.0] | 0 | 0

## dtypes
| element | column | dtype
0 | bus | name | object
1 | bus | vn_kv | float64
2 | bus | type | object
3 | bus | zone | object
4 | bus | in_service | bool
5 | load | name | object
6 | load | bus | uint32
7 | load | p_mw | float64
8 | load | q_mvar | float64
9 | load | const_z_percent | float64
10 | load | const_i_percent | float64
11 | load | sn_mva | float64
12 | load | scaling | float64
13 | load | in_service | bool
14 | load | type | object
15 | ext_grid | name | object
16 | ext_grid | bus | uint32
17 | ext_grid | vm_pu | float64
18 | ext_grid | va_degree | float64
19 | ext_grid | slack_weight | float64
20 | ext_grid | in_service | bool
21 | line | name | object
22 | line | std_type | object
23 | line | from_bus | uint32
24 | line | to_bus | uint32
25 | line | length_km | float64
26 | line | r_ohm_per_km | float64
27 | line | x_ohm_per_km | float64
28 | line | c_nf_per_km | float64
29 | line | g_us_per_km | float64
30 | line | max_i_ka | float64
31 | line | df | float64
32 | line | parallel | uint32
33 | line | type | object
34 | line | in_service | bool
35 | trafo | name | object
36 | trafo | std_type | object
37 | trafo | hv_bus | uint32
38 | trafo | lv_bus | uint32
39 | trafo | sn_mva | float64
40 | trafo | vn_hv_kv | float64
41 | trafo | vn_lv_kv | float64
42 | trafo | vk_percent | float64
43 | trafo | vkr_percent | float64
44 | trafo | pfe_kw | float64
45 | trafo | i0_percent | float64
46 | trafo | shift_degree | float64
47 | trafo | tap_side | object
48 | trafo | tap_neutral | int32
49 | trafo | tap_min | int32
50 | trafo | tap_max | int32
51 | trafo | tap_step_percent | float64
52 | trafo | tap_step_degree | float64
53 | trafo | tap_pos | int32
54 | trafo | tap_phase_shifter | bool
55 | trafo | parallel | uint32
56 | trafo | df | float64
57 | trafo | in_service | bool
58 | line_geodata | coords | object
59 | bus_geodata | x | float64
60 | bus_geodata | y | float64
61 | bus_geodata | coords | object

## parameters
| version | format_version | converged | OPF_converged | name | f_hz | sn_mva
0 | 2.14.6 | 2.14.0 | FALSE | FALSE |  | 50 | 1