## bus
| name | vn_kv | type | zone | in_service
0 | bus_LV_3213-1_1_2_node_135 | 0.4 | n |  | TRUE
1 | bus_LV_3213-1_1_2_node_136 | 0.4 | n |  | TRUE
2 | bus_LV_3213-1_1_2_node_137 | 0.4 | n |  | TRUE
3 | bus_LV_3213-1_1_2_node_100 | 0.4 | n |  | TRUE
4 | bus_LV_3213-1_1_2_node_9 | 0.4 | n |  | TRUE
5 | bus_LV_3213-1_1_2_node_20 | 0.4 | n |  | TRUE
6 | bus_LV_3213-1_1_2_node_108 | 0.4 | n |  | TRUE
7 | bus_LV_3213-1_1_2_node_138 | 0.4 | n |  | TRUE
8 | bus_LV_3213-1_1_2_node_12 | 0.4 | n |  | TRUE
9 | bus_LV_3213-1_1_2_node_62 | 0.4 | n |  | TRUE
10 | bus_LV_3213-1_1_2_node_64 | 0.4 | n |  | TRUE
11 | bus_LV_3213-1_1_2_node_13 | 0.4 | n |  | TRUE
12 | bus_LV_3213-1_1_2_node_14 | 0.4 | n |  | TRUE
13 | bus_LV_3213-1_1_2_node_15 | 0.4 | n |  | TRUE
14 | bus_LV_3213-1_1_2_node_58 | 0.4 | n |  | TRUE
15 | bus_LV_3213-1_1_2_node_59 | 0.4 | n |  | TRUE
16 | bus_LV_3213-1_1_2_node_110 | 0.4 | n |  | TRUE
17 | bus_LV_3213-1_1_2_node_52 | 0.4 | n |  | TRUE
18 | bus_LV_3213-1_1_2_node_79 | 0.4 | n |  | TRUE
19 | bus_LV_3213-1_1_2_node_60 | 0.4 | n |  | TRUE
20 | bus_LV_3213-1_1_2_node_61 | 0.4 | n |  | TRUE
21 | bus_LV_3213-1_1_2_node_63 | 0.4 | n |  | TRUE
22 | bus_LV_3213-1_1_2_node_109 | 0.4 | n |  | TRUE
23 | bus_LV_3213-1_1_2_node_65 | 0.4 | n |  | TRUE
24 | bus_LV_3213-1_1_2_node_85 | 0.4 | n |  | TRUE
25 | bus_LV_3213-1_1_2_node_66 | 0.4 | n |  | TRUE
26 | bus_LV_3213-1_1_2_node_105 | 0.4 | n |  | TRUE
27 | bus_LV_3213-1_1_2_node_67 | 0.4 | n |  | TRUE
28 | bus_LV_3213-1_1_2_node_68 | 0.4 | n |  | TRUE
29 | bus_LV_3213-1_1_2_node_69 | 0.4 | n |  | TRUE
30 | bus_LV_3213-1_1_2_node_70 | 0.4 | n |  | TRUE
31 | bus_LV_3213-1_1_2_node_101 | 0.4 | n |  | TRUE
32 | bus_LV_3213-1_1_2_node_71 | 0.4 | n |  | TRUE
33 | bus_LV_3213-1_1_2_node_72 | 0.4 | n |  | TRUE
34 | bus_LV_3213-1_1_2_node_73 | 0.4 | n |  | TRUE
35 | bus_LV_3213-1_1_2_node_74 | 0.4 | n |  | TRUE
36 | bus_LV_3213-1_1_2_node_75 | 0.4 | n |  | TRUE
37 | bus_LV_3213-1_1_2_node_97 | 0.4 | n |  | TRUE
38 | bus_LV_3213-1_1_2_node_102 | 0.4 | n |  | TRUE
39 | bus_LV_3213-1_1_2_node_82 | 0.4 | n |  | TRUE
40 | bus_LV_3213-1_1_2_node_83 | 0.4 | n |  | TRUE
41 | bus_LV_3213-1_1_2_node_84 | 0.4 | n |  | TRUE
42 | bus_LV_3213-1_1_2_node_86 | 0.4 | n |  | TRUE
43 | bus_LV_3213-1_1_2_node_87 | 0.4 | n |  | TRUE
44 | bus_LV_3213-1_1_2_node_103 | 0.4 | n |  | TRUE
45 | bus_LV_3213-1_1_2_node_99 | 0.4 | n |  | TRUE
46 | bus_LV_3213-1_1_2_node_88 | 0.4 | n |  | TRUE
47 | bus_LV_3213-1_1_2_node_89 | 0.4 | n |  | TRUE
48 | bus_LV_3213-1_1_2_node_90 | 0.4 | n |  | TRUE
49 | bus_LV_3213-1_1_2_node_91 | 0.4 | n |  | TRUE
50 | bus_LV_3213-1_1_2_node_92 | 0.4 | n |  | TRUE
51 | bus_LV_3213-1_1_2_node_107 | 0.4 | n |  | TRUE
52 | bus_LV_3213-1_1_2_node_93 | 0.4 | n |  | TRUE
53 | bus_LV_3213-1_1_2_node_94 | 0.4 | n |  | TRUE
54 | bus_LV_3213-1_1_2_node_95 | 0.4 | n |  | TRUE
55 | bus_LV_3213-1_1_2_node_96 | 0.4 | n |  | TRUE
56 | bus_LV_3213-1_1_2_node_115 | 0.4 | n |  | TRUE
57 | bus_LV_3213-1_1_2_node_98 | 0.4 | n |  | TRUE
58 | bus_LV_3213-1_1_2_node_114 | 0.4 | n |  | TRUE
59 | bus_LV_3213-1_1_2_node_106 | 0.4 | n |  | TRUE
60 | bus_LV_3213-1_1_2_node_104 | 0.4 | n |  | TRUE
61 | bus_LV_3213-1_1_2_node_111 | 0.4 | n |  | TRUE
62 | bus_LV_3213-1_1_2_node_112 | 0.4 | n |  | TRUE
63 | bus_LV_3213-1_1_2_node_113 | 0.4 | n |  | TRUE
64 | bus_LV_3213-1_1_2_node_116 | 0.4 | n |  | TRUE
65 | bus_LV_3213-1_1_2_node_117 | 0.4 | n |  | TRUE
66 | bus_LV_3213-1_1_2_node_118 | 0.4 | n |  | TRUE
67 | bus_MV_47_0_node_151 | 20 | n |  | TRUE

## load
| name | bus | p_mw | q_mvar | const_z_percent | const_i_percent | sn_mva | scaling | in_service | type
0 | LV_3213-1_1_2_load_135 | 0 | 0.0027778 | 0.00069619 | 0 | 0 |  | 1 | TRUE | wye
1 | LV_3213-1_1_2_load_136 | 1 | 0.0031951 | 0.00080078 | 0 | 0 |  | 1 | TRUE | wye
2 | LV_3213-1_1_2_load_137 | 2 | 0.0036414 | 0.00091263 | 0 | 0 |  | 1 | TRUE | wye
3 | LV_3213-1_1_2_load_108 | 6 | 0.0049782 | 0.0012477 | 0 | 0 |  | 1 | TRUE | wye
4 | LV_3213-1_1_2_load_138 | 7 | 0.0033887 | 0.0008493 | 0 | 0 |  | 1 | TRUE | wye
5 | LV_3213-1_1_2_load_64 | 10 | 0.0045712 | 0.0011457 | 0 | 0 |  | 1 | TRUE | wye
6 | LV_3213-1_1_2_load_58 | 14 | 0.014299 | 0.0035836 | 0 | 0 |  | 1 | TRUE | wye
7 | LV_3213-1_1_2_load_59 | 15 | 0.0088774 | 0.0022249 | 0 | 0 |  | 1 | TRUE | wye
8 | LV_3213-1_1_2_load_110 | 16 | 0.0077265 | 0.0019364 | 0 | 0 |  | 1 | TRUE | wye
9 | LV_3213-1_1_2_load_79 | 18 | 0.0093513 | 0.0023437 | 0 | 0 |  | 1 | TRUE | wye
10 | LV_3213-1_1_2_load_60 | 19 | 0.002788 | 0.00069875 | 0 | 0 |  | 1 | TRUE | wye
11 | LV_3213-1_1_2_load_61 | 20 | 0.0064844 | 0.0016251 | 0 | 0 |  | 1 | TRUE | wye
12 | LV_3213-1_1_2_load_109 | 22 | 0.0056648 | 0.0014197 | 0 | 0 |  | 1 | TRUE | wye
13 | LV_3213-1_1_2_load_105 | 26 | 0.0047234 | 0.0011838 | 0 | 0 |  | 1 | TRUE | wye
14 | LV_3213-1_1_2_load_67 | 27 | 0.0041967 | 0.0010518 | 0 | 0 |  | 1 | TRUE | wye
15 | LV_3213-1_1_2_load_68 | 28 | 0.0035766 | 0.00089639 | 0 | 0 |  | 1 | TRUE | wye
16 | LV_3213-1_1_2_load_69 | 29 | 0.0094957 | 0.0023799 | 0 | 0 |  | 1 | TRUE | wye
17 | LV_3213-1_1_2_load_70 | 30 | 0.0029796 | 0.00074675 | 0 | 0 |  | 1 | TRUE | wye
18 | LV_3213-1_1_2_load_101 | 31 | 0.0048371 | 0.0012123 | 0 | 0 |  | 1 | TRUE | wye
19 | LV_3213-1_1_2_load_71 | 32 | 0.001835 | 0.00045989 | 0 | 0 |  | 1 | TRUE | wye
20 | LV_3213-1_1_2_load_72 | 33 | 0.0041598 | 0.0010425 | 0 | 0 |  | 1 | TRUE | wye
21 | LV_3213-1_1_2_load_73 | 34 | 0.003943 | 0.0009882 | 0 | 0 |  | 1 | TRUE | wye
22 | LV_3213-1_1_2_load_74 | 35 | 0.002465 | 0.00061778 | 0 | 0 |  | 1 | TRUE | wye
23 | LV_3213-1_1_2_load_75 | 36 | 0.0049306 | 0.0012357 | 0 | 0 |  | 1 | TRUE | wye
24 | LV_3213-1_1_2_load_97 | 37 | 0.0016234 | 0.00040687 | 0 | 0 |  | 1 | TRUE | wye
25 | LV_3213-1_1_2_load_102 | 38 | 0.0043039 | 0.0010787 | 0 | 0 |  | 1 | TRUE | wye
26 | LV_3213-1_1_2_load_82 | 39 | 0.0070879 | 0.0017764 | 0 | 0 |  | 1 | TRUE | wye
27 | LV_3213-1_1_2_load_83 | 40 | 0.0073857 | 0.001851 | 0 | 0 |  | 1 | TRUE | wye
28 | LV_3213-1_1_2_load_86 | 42 | 0.0041468 | 0.0010393 | 0 | 0 |  | 1 | TRUE | wye
29 | LV_3213-1_1_2_load_87 | 43 | 0.012492 | 0.0031308 | 0 | 0 |  | 1 | TRUE | wye
30 | LV_3213-1_1_2_load_88 | 46 | 0.0019529 | 0.00048945 | 0 | 0 |  | 1 | TRUE | wye
31 | LV_3213-1_1_2_load_89 | 47 | 0.0017223 | 0.00043166 | 0 | 0 |  | 1 | TRUE | wye
32 | LV_3213-1_1_2_load_90 | 48 | 0.0016454 | 0.00041237 | 0 | 0 |  | 1 | TRUE | wye
33 | LV_3213-1_1_2_load_91 | 49 | 0.0015434 | 0.0003868 | 0 | 0 |  | 1 | TRUE | wye
34 | LV_3213-1_1_2_load_92 | 50 | 0.0035149 | 0.00088091 | 0 | 0 |  | 1 | TRUE | wye
35 | LV_3213-1_1_2_load_107 | 51 | 0.0026093 | 0.00065396 | 0 | 0 |  | 1 | TRUE | wye
36 | LV_3213-1_1_2_load_93 | 52 | 0.003942 | 0.00098796 | 0 | 0 |  | 1 | TRUE | wye
37 | LV_3213-1_1_2_load_94 | 53 | 0.0019564 | 0.00049031 | 0 | 0 |  | 1 | TRUE | wye
38 | LV_3213-1_1_2_load_95 | 54 | 0.0041244 | 0.0010337 | 0 | 0 |  | 1 | TRUE | wye
39 | LV_3213-1_1_2_load_96 | 55 | 0.0018369 | 0.00046037 | 0 | 0 |  | 1 | TRUE | wye
40 | LV_3213-1_1_2_load_115 | 56 | 0.0026373 | 0.00066097 | 0 | 0 |  | 1 | TRUE | wye
41 | LV_3213-1_1_2_load_104 | 60 | 0.01031 | 0.0025839 | 0 | 0 |  | 1 | TRUE | wye
42 | LV_3213-1_1_2_load_111 | 61 | 0.0042574 | 0.001067 | 0 | 0 |  | 1 | TRUE | wye
43 | LV_3213-1_1_2_load_112 | 62 | 0.0051217 | 0.0012836 | 0 | 0 |  | 1 | TRUE | wye
44 | LV_3213-1_1_2_load_113 | 63 | 0.0015007 | 0.00037612 | 0 | 0 |  | 1 | TRUE | wye
45 | LV_3213-1_1_2_load_116 | 64 | 0.0046917 | 0.0011759 | 0 | 0 |  | 1 | TRUE | wye
46 | LV_3213-1_1_2_load_117 | 65 | 0.00098024 | 0.00024567 | 0 | 0 |  | 1 | TRUE | wye
47 | LV_3213-1_1_2_load_118 | 66 | 0.0051039 | 0.0012791 | 0 | 0 |  | 1 | TRUE | wye

## ext_grid
| name | bus | vm_pu | va_degree | slack_weight | in_service
0 |  | 43 | 1 | 0 | 1 | TRUE

## line
| name | std_type | from_bus | to_bus | length_km | r_ohm_per_km | x_ohm_per_km | c_nf_per_km | g_us_per_km | max_i_ka | df | parallel | type | in_service
0 | LV_3213-1_1_2_line_0 |  | 0 | 1 | 0.015649 | 0.125 | 0.08 | 261 | 0 | 0.364 | 1 | 1 | cs | TRUE
1 | LV_3213-1_1_2_line_1 |  | 0 | 2 | 0.00033523 | 0.125 | 0.08 | 261 | 0 | 0.364 | 1 | 1 | cs | TRUE
2 | LV_3213-1_1_2_line_2 |  | 1 | 3 | 0.017861 | 0.125 | 0.08 | 261 | 0 | 0.364 | 1 | 1 | cs | TRUE
3 | LV_3213-1_1_2_line_3 |  | 2 | 7 | 0.0067917 | 0.125 | 0.08 | 261 | 0 | 0.364 | 1 | 1 | cs | TRUE
4 | LV_3213-1_1_2_line_4 |  | 3 | 58 | 0.01057 | 0.125 | 0.08 | 261 | 0 | 0.364 | 1 | 1 | cs | TRUE
5 | LV_3213-1_1_2_line_5 |  | 3 | 45 | 0.022205 | 0.125 | 0.08 | 261 | 0 | 0.364 | 1 | 1 | cs | TRUE
6 | LV_3213-1_1_2_line_6 |  | 4 | 5 | 0.014149 | 0.125 | 0.08 | 261 | 0 | 0.364 | 1 | 1 | cs | TRUE
7 | LV_3213-1_1_2_line_7 |  | 4 | 6 | 0.030249 | 0.125 | 0.08 | 261 | 0 | 0.364 | 1 | 1 | cs | TRUE
8 | LV_3213-1_1_2_line_8 |  | 5 | 15 | 0.015789 | 0.125 | 0.08 | 261 | 0 | 0.364 | 1 | 1 | cs | TRUE
9 | LV_3213-1_1_2_line_9 |  | 6 | 25 | 0.019808 | 0.125 | 0.08 | 261 | 0 | 0.364 | 1 | 1 | cs | TRUE
10 | LV_3213-1_1_2_line_10 |  | 8 | 9 | 0.009723 | 0.125 | 0.08 | 261 | 0 | 0.364 | 1 | 1 | cs | TRUE
11 | LV_3213-1_1_2_line_11 |  | 8 | 10 | 0.012463 | 0.125 | 0.08 | 261 | 0 | 0.364 | 1 | 1 | cs | TRUE
12 | LV_3213-1_1_2_line_12 |  | 9 | 17 | 0.015742 | 0.125 | 0.08 | 261 | 0 | 0.364 | 1 | 1 | cs | TRUE
13 | LV_3213-1_1_2_line_13 |  | 9 | 19 | 0.016506 | 0.125 | 0.08 | 261 | 0 | 0.364 | 1 | 1 | cs | TRUE
14 | LV_3213-1_1_2_line_14 |  | 11 | 12 | 0.004269 | 0.125 | 0.08 | 261 | 0 | 0.364 | 1 | 1 | cs | TRUE
15 | LV_3213-1_1_2_line_15 |  | 11 | 13 | 0.085139 | 0.125 | 0.08 | 261 | 0 | 0.364 | 1 | 1 | cs | TRUE
16 | LV_3213-1_1_2_line_16 |  | 11 | 14 | 0.02363 | 0.125 | 0.08 | 261 | 0 | 0.364 | 1 | 1 | cs | TRUE
17 | LV_3213-1_1_2_line_17 |  | 12 | 15 | 0.055603 | 0.125 | 0.08 | 261 | 0 | 0.364 | 1 | 1 | cs | TRUE
18 | LV_3213-1_1_2_line_18 |  | 13 | 16 | 0.074425 | 0.125 | 0.08 | 261 | 0 | 0.364 | 1 | 1 | cs | TRUE
19 | LV_3213-1_1_2_line_19 |  | 17 | 18 | 0.046339 | 0.125 | 0.08 | 261 | 0 | 0.364 | 1 | 1 | cs | TRUE
20 | LV_3213-1_1_2_line_20 |  | 19 | 20 | 0.0011184 | 0.125 | 0.08 | 261 | 0 | 0.364 | 1 | 1 | cs | TRUE
21 | LV_3213-1_1_2_line_21 |  | 20 | 21 | 0.0079837 | 0.125 | 0.08 | 261 | 0 | 0.364 | 1 | 1 | cs | TRUE
22 | LV_3213-1_1_2_line_22 |  | 21 | 22 | 0.0043259 | 0.125 | 0.08 | 261 | 0 | 0.364 | 1 | 1 | cs | TRUE
23 | LV_3213-1_1_2_line_23 |  | 22 | 23 | 0.0099227 | 0.125 | 0.08 | 261 | 0 | 0.364 | 1 | 1 | cs | TRUE
24 | LV_3213-1_1_2_line_24 |  | 23 | 24 | 0.023836 | 0.125 | 0.08 | 261 | 0 | 0.364 | 1 | 1 | cs | TRUE
25 | LV_3213-1_1_2_line_25 |  | 24 | 44 | 0.03191 | 0.125 | 0.08 | 261 | 0 | 0.364 | 1 | 1 | cs | TRUE
26 | LV_3213-1_1_2_line_26 |  | 24 | 40 | 0.0094208 | 0.125 | 0.08 | 261 | 0 | 0.364 | 1 | 1 | cs | TRUE
27 | LV_3213-1_1_2_line_27 |  | 25 | 26 | 0.023179 | 0.125 | 0.08 | 261 | 0 | 0.364 | 1 | 1 | cs | TRUE
28 | LV_3213-1_1_2_line_28 |  | 26 | 60 | 0.017275 | 0.125 | 0.08 | 261 | 0 | 0.364 | 1 | 1 | cs | TRUE
29 | LV_3213-1_1_2_line_29 |  | 27 | 28 | 0.0057226 | 0.125 | 0.08 | 261 | 0 | 0.364 | 1 | 1 | cs | TRUE
30 | LV_3213-1_1_2_line_30 |  | 27 | 29 | 0.0022847 | 0.125 | 0.08 | 261 | 0 | 0.364 | 1 | 1 | cs | TRUE
31 | LV_3213-1_1_2_line_31 |  | 28 | 30 | 0.035169 | 0.125 | 0.08 | 261 | 0 | 0.364 | 1 | 1 | cs | TRUE
32 | LV_3213-1_1_2_line_32 |  | 30 | 31 | 0.014382 | 0.125 | 0.08 | 261 | 0 | 0.364 | 1 | 1 | cs | TRUE
33 | LV_3213-1_1_2_line_33 |  | 31 | 45 | 0.032066 | 0.125 | 0.08 | 261 | 0 | 0.364 | 1 | 1 | cs | TRUE
34 | LV_3213-1_1_2_line_34 |  | 32 | 33 | 0.033219 | 0.125 | 0.08 | 261 | 0 | 0.364 | 1 | 1 | cs | TRUE
35 | LV_3213-1_1_2_line_35 |  | 32 | 34 | 0.0047631 | 0.125 | 0.08 | 261 | 0 | 0.364 | 1 | 1 | cs | TRUE
36 | LV_3213-1_1_2_line_36 |  | 33 | 35 | 0.00046946 | 0.125 | 0.08 | 261 | 0 | 0.364 | 1 | 1 | cs | TRUE
37 | LV_3213-1_1_2_line_37 |  | 34 | 36 | 0.022435 | 0.125 | 0.08 | 261 | 0 | 0.364 | 1 | 1 | cs | TRUE
38 | LV_3213-1_1_2_line_38 |  | 35 | 37 | 0.021205 | 0.125 | 0.08 | 261 | 0 | 0.364 | 1 | 1 | cs | TRUE
39 | LV_3213-1_1_2_line_39 |  | 36 | 38 | 0.021174 | 0.125 | 0.08 | 261 | 0 | 0.364 | 1 | 1 | cs | TRUE
40 | LV_3213-1_1_2_line_40 |  | 37 | 57 | 0.017973 | 0.125 | 0.08 | 261 | 0 | 0.364 | 1 | 1 | cs | TRUE
41 | LV_3213-1_1_2_line_41 |  | 38 | 44 | 0.0079945 | 0.125 | 0.08 | 261 | 0 | 0.364 | 1 | 1 | cs | TRUE
42 | LV_3213-1_1_2_line_42 |  | 39 | 40 | 0.015343 | 0.125 | 0.08 | 261 | 0 | 0.364 | 1 | 1 | cs | TRUE
43 | LV_3213-1_1_2_line_43 |  | 39 | 41 | 0.0034251 | 0.125 | 0.08 | 261 | 0 | 0.364 | 1 | 2 | cs | TRUE
44 | LV_3213-1_1_2_line_44 |  | 41 | 42 | 0.015759 | 0.125 | 0.08 | 261 | 0 | 0.364 | 1 | 1 | cs | TRUE
45 | LV_3213-1_1_2_line_45 |  | 41 | 43 | 0.02575 | 0.125 | 0.08 | 261 | 0 | 0.364 | 1 | 2 | cs | TRUE
46 | LV_3213-1_1_2_line_46 |  | 42 | 45 | 0.022185 | 0.125 | 0.08 | 261 | 0 | 0.364 | 1 | 1 | cs | TRUE
47 | LV_3213-1_1_2_line_47 |  | 44 | 59 | 0.006048 | 0.125 | 0.08 | 261 | 0 | 0.364 | 1 | 1 | cs | TRUE
48 | LV_3213-1_1_2_line_48 |  | 46 | 47 | 0.021359 | 0.125 | 0.08 | 261 | 0 | 0.364 | 1 | 1 | cs | TRUE
49 | LV_3213-1_1_2_line_49 |  | 46 | 48 | 0.0046053 | 0.125 | 0.08 | 261 | 0 | 0.364 | 1 | 1 | cs | TRUE
50 | LV_3213-1_1_2_line_50 |  | 47 | 49 | 0.00025209 | 0.125 | 0.08 | 261 | 0 | 0.364 | 1 | 1 | cs | TRUE
51 | LV_3213-1_1_2_line_51 |  | 48 | 50 | 0.014655 | 0.125 | 0.08 | 261 | 0 | 0.364 | 1 | 1 | cs | TRUE
52 | LV_3213-1_1_2_line_52 |  | 50 | 51 | 0.010105 | 0.125 | 0.08 | 261 | 0 | 0.364 | 1 | 1 | cs | TRUE
53 | LV_3213-1_1_2_line_53 |  | 51 | 59 | 0.057963 | 0.125 | 0.08 | 261 | 0 | 0.364 | 1 | 1 | cs | TRUE
54 | LV_3213-1_1_2_line_54 |  | 52 | 53 | 0.010388 | 0.125 | 0.08 | 261 | 0 | 0.364 | 1 | 1 | cs | TRUE
55 | LV_3213-1_1_2_line_55 |  | 52 | 54 | 0.0089216 | 0.125 | 0.08 | 261 | 0 | 0.364 | 1 | 1 | cs | TRUE
56 | LV_3213-1_1_2_line_56 |  | 53 | 55 | 0.022903 | 0.125 | 0.08 | 261 | 0 | 0.364 | 1 | 1 | cs | TRUE
57 | LV_3213-1_1_2_line_57 |  | 55 | 56 | 0.024992 | 0.125 | 0.08 | 261 | 0 | 0.364 | 1 | 1 | cs | TRUE
58 | LV_3213-1_1_2_line_58 |  | 56 | 57 | 0.033146 | 0.125 | 0.08 | 261 | 0 | 0.364 | 1 | 1 | cs | TRUE
59 | LV_3213-1_1_2_line_59 |  | 58 | 64 | 0.026336 | 0.125 | 0.08 | 261 | 0 | 0.364 | 1 | 1 | cs | TRUE
60 | LV_3213-1_1_2_line_60 |  | 58 | 63 | 0.030145 | 0.125 | 0.08 | 261 | 0 | 0.364 | 1 | 1 | cs | TRUE
61 | LV_3213-1_1_2_line_61 |  | 59 | 60 | 0.015094 | 0.125 | 0.08 | 261 | 0 | 0.364 | 1 | 1 | cs | TRUE
62 | LV_3213-1_1_2_line_62 |  | 61 | 62 | 0.005712 | 0.125 | 0.08 | 261 | 0 | 0.364 | 1 | 1 | cs | TRUE
63 | LV_3213-1_1_2_line_63 |  | 61 | 63 | 0.0042718 | 0.125 | 0.08 | 261 | 0 | 0.364 | 1 | 1 | cs | TRUE
64 | LV_3213-1_1_2_line_64 |  | 64 | 65 | 0.014577 | 0.125 | 0.08 | 261 | 0 | 0.364 | 1 | 1 | cs | TRUE
65 | LV_3213-1_1_2_line_65 |  | 65 | 66 | 0.0073142 | 0.125 | 0.08 | 261 | 0 | 0.364 | 1 | 1 | cs | TRUE

## trafo
| name | std_type | hv_bus | lv_bus | sn_mva | vn_hv_kv | vn_lv_kv | vk_percent | vkr_percent | pfe_kw | i0_percent | shift_degree | tap_side | tap_neutral | tap_min | tap_max | tap_step_percent | tap_step_degree | tap_pos | tap_phase_shifter | parallel | df | in_service
0 | LV_3213-1_1_2_trafo_87 | 0.63 MVA 20/0.4 kV | 67 | 43 | 0.63 | 20 | 0.4 | 6 | 1.206 | 1.65 | 0.2619 | 150 | hv | 0 | -2 | 2 | 2.5 | 0 | 0 | FALSE | 1 | 1 | TRUE

## line_geodata
| x0 | y0 | x1 | y1 | x2 | y2 | x3 | y3 | x4 | y4 | x5 | y5 | x6 | y6 | x7 | y7 | x8 | y8 | x9 | y9 | x10 | y10
0 | 2752875.7674 | 1259868.5455 | 2752860.7414 | 1259864.1736
1 | 2752876.0893 | 1259868.6392 | 2752875.7674 | 1259868.5455
2 | 2752843.4 | 1259859.9169 | 2752856.9905 | 1259863.0822 | 2752860.7414 | 1259864.1736
3 | 2752882.3105 | 1259871.0999 | 2752881.1146 | 1259870.1013 | 2752876.0893 | 1259868.6392
4 | 2752846.8334 | 1259849.9177 | 2752843.4 | 1259859.9169
5 | 2752836.1754 | 1259880.9181 | 2752843.4 | 1259859.9169
6 | 2752744.897 | 1260022.1366 | 2752742.315 | 1260019.3338 | 2752737.6807 | 1260018.6134 | 2752732.4679 | 1260016.3544
7 | 2752744.897 | 1260022.1366 | 2752753.4884 | 1260013.5942 | 2752760.6389 | 1260007.4059 | 2752766.5349 | 1260001.0395
8 | 2752732.4679 | 1260016.3544 | 2752717.9839 | 1260010.0693
9 | 2752779.9941 | 1259986.5068 | 2752766.5349 | 1260001.0395
10 | 2752819.1814 | 1260003.5803 | 2752814.1399 | 1260005.1961 | 2752810.2961 | 1260007.4436
11 | 2752810.2961 | 1260007.4436 | 2752799.6069 | 1260001.0353
12 | 2752819.1814 | 1260003.5803 | 2752824.1493 | 1260005.6884 | 2752828.1672 | 1260008.6619 | 2752831.4661 | 1260012.9069
13 | 2752819.1814 | 1260003.5803 | 2752814.6118 | 1259991.3166 | 2752813.5677 | 1259988.0618
14 | 2752671.9839 | 1259985.863 | 2752674.7674 | 1259982.6204
15 | 2752615.508 | 1259924.5335 | 2752618.4777 | 1259925.1774 | 2752621.7669 | 1259924.8396 | 2752623.8939 | 1259926.2848 | 2752647.2618 | 1259957.3299 | 2752674.7674 | 1259982.6204
16 | 2752674.7674 | 1259982.6204 | 2752684.1891 | 1259971.7081 | 2752677.9179 | 1259964.9589
17 | 2752671.9839 | 1259985.863 | 2752675.4429 | 1259988.8775 | 2752674.1386 | 1259992.3695 | 2752709.275 | 1260006.2902 | 2752717.9839 | 1260010.0693
18 | 2752615.508 | 1259924.5335 | 2752616.3682 | 1259920.7185 | 2752614.7985 | 1259912.581 | 2752615.0835 | 1259908.2617 | 2752617.2394 | 1259904.7916 | 2752621.6258 | 1259901.9686 | 2752627.4674 | 1259902.6644 | 2752638.3489 | 1259908.8179 | 2752643.1919 | 1259908.1755 | 2752646.2433 | 1259902.1482 | 2752652.4514 | 1259884.6449
19 | 2752831.4661 | 1260012.9069 | 2752876.7671 | 1260003.153
20 | 2752813.5677 | 1259988.0618 | 2752813.226 | 1259986.9968
21 | 2752810.7874 | 1259979.3947 | 2752813.226 | 1259986.9968
22 | 2752810.7874 | 1259979.3947 | 2752809.464 | 1259975.2762
23 | 2752806.9336 | 1259965.6926 | 2752808.1421 | 1259971.1626 | 2752809.464 | 1259975.2762
24 | 2752812.185 | 1259942.5382 | 2752809.0463 | 1259953.1011 | 2752807.4839 | 1259958.9889 | 2752806.9336 | 1259965.6926
25 | 2752812.185 | 1259942.5382 | 2752793.4131 | 1259935.0237 | 2752782.4781 | 1259930.6592
26 | 2752812.185 | 1259942.5382 | 2752815.7573 | 1259933.821
27 | 2752779.9941 | 1259986.5068 | 2752770.8084 | 1259965.226
28 | 2752773.0114 | 1259948.2784 | 2752770.7555 | 1259955.8931 | 2752770.8084 | 1259965.226
29 | 2752908.2772 | 1259909.6963 | 2752907.1312 | 1259904.0897
30 | 2752908.7348 | 1259911.9348 | 2752908.2772 | 1259909.6963
31 | 2752907.1312 | 1259904.0897 | 2752905.7157 | 1259897.1641 | 2752902.9672 | 1259893.8009 | 2752896.6416 | 1259893.4482 | 2752889.8813 | 1259895.6201 | 2752884.2706 | 1259897.0766 | 2752879.8086 | 1259896.3298
32 | 2752865.9343 | 1259892.771 | 2752872.3242 | 1259895.0771 | 2752879.8086 | 1259896.3298
33 | 2752836.1754 | 1259880.9181 | 2752852.1305 | 1259886.5469 | 2752864.4566 | 1259892.2377 | 2752865.9343 | 1259892.771
34 | 2752754.4857 | 1259882.6738 | 2752750.211 | 1259877.762 | 2752731.4459 | 1259858.7573
35 | 2752754.4857 | 1259882.6738 | 2752757.6126 | 1259886.2667
36 | 2752731.116 | 1259858.4232 | 2752731.4459 | 1259858.7573
37 | 2752771.596 | 1259903.715 | 2752769.4214 | 1259899.8356 | 2752757.6126 | 1259886.2667
38 | 2752731.116 | 1259858.4232 | 2752716.2169 | 1259843.3339
39 | 2752771.596 | 1259903.715 | 2752776.1401 | 1259911.8211 | 2752779.9288 | 1259923.0821
40 | 2752703.5888 | 1259830.5446 | 2752716.2169 | 1259843.3339
41 | 2752782.4781 | 1259930.6592 | 2752779.9288 | 1259923.0821
42 | 2752821.5752 | 1259919.624 | 2752815.7573 | 1259933.821
43 | 2752822.874 | 1259916.4547 | 2752821.5752 | 1259919.624
44 | 2752822.874 | 1259916.4547 | 2752828.3985 | 1259901.6952
45 | 2752805.0244 | 1259900.0995 | 2752807.6236 | 1259908.0747 | 2752816.1623 | 1259912.9556 | 2752822.874 | 1259916.4547
46 | 2752836.1754 | 1259880.9181 | 2752828.3985 | 1259901.6952
47 | 2752777.2989 | 1259933.8065 | 2752782.4781 | 1259930.6592
48 | 2752705.4287 | 1259889.9179 | 2752702.3666 | 1259886.9142 | 2752695.0591 | 1259881.0753 | 2752688.4577 | 1259877.0806
49 | 2752705.4287 | 1259889.9179 | 2752708.7164 | 1259893.1428
50 | 2752688.242 | 1259876.95 | 2752688.4577 | 1259877.0806
51 | 2752719.5165 | 1259903.0456 | 2752719.1602 | 1259902.7079 | 2752710.7512 | 1259895.1388 | 2752708.7164 | 1259893.1428
52 | 2752719.5165 | 1259903.0456 | 2752726.8505 | 1259909.9974
53 | 2752777.2989 | 1259933.8065 | 2752767.6199 | 1259933.9456 | 2752754.7985 | 1259931.0784 | 2752744.7659 | 1259925.0578 | 2752735.1188 | 1259917.8349 | 2752726.8505 | 1259909.9974
54 | 2752794.9758 | 1259833.3012 | 2752784.5928 | 1259832.988
55 | 2752803.8934 | 1259833.5702 | 2752794.9758 | 1259833.3012
56 | 2752784.5928 | 1259832.988 | 2752761.7006 | 1259832.2975
57 | 2752736.7197 | 1259831.544 | 2752761.7006 | 1259832.2975
58 | 2752703.5888 | 1259830.5446 | 2752736.7197 | 1259831.544
59 | 2752846.8334 | 1259849.9177 | 2752858.3897 | 1259851.5512 | 2752869.2558 | 1259851.5875 | 2752872.841 | 1259850.3307
60 | 2752846.8334 | 1259849.9177 | 2752848.8556 | 1259844.0418 | 2752855.1022 | 1259825.5735 | 2752855.9835 | 1259821.2277
61 | 2752777.2989 | 1259933.8065 | 2752773.0114 | 1259948.2784
62 | 2752856.8324 | 1259817.0411 | 2752857.9676 | 1259811.443
63 | 2752856.8324 | 1259817.0411 | 2752855.9835 | 1259821.2277
64 | 2752872.841 | 1259850.3307 | 2752877.825 | 1259848.5836 | 2752886.0729 | 1259844.2966
65 | 2752892.5628 | 1259840.9233 | 2752886.0729 | 1259844.2966

## bus_geodata
| x | y | coords
0 | 2752875.7674 | 1259868.5455
1 | 2752860.7414 | 1259864.1736
2 | 2752876.0893 | 1259868.6392
3 | 2752843.4 | 1259859.9169
4 | 2752744.897 | 1260022.1366
5 | 2752732.4679 | 1260016.3544
6 | 2752766.5349 | 1260001.0395
7 | 2752882.3105 | 1259871.0999
8 | 2752810.2961 | 1260007.4436
9 | 2752819.1814 | 1260003.5803
10 | 2752799.6069 | 1260001.0353
11 | 2752674.7674 | 1259982.6204
12 | 2752671.9839 | 1259985.863
13 | 2752615.508 | 1259924.5335
14 | 2752677.9179 | 1259964.9589
15 | 2752717.9839 | 1260010.0693
16 | 2752652.4514 | 1259884.6449
17 | 2752831.4661 | 1260012.9069
18 | 2752876.7671 | 1260003.153
19 | 2752813.5677 | 1259988.0618
20 | 2752813.226 | 1259986.9968
21 | 2752810.7874 | 1259979.3947
22 | 2752809.464 | 1259975.2762
23 | 2752806.9336 | 1259965.6926
24 | 2752812.185 | 1259942.5382
25 | 2752779.9941 | 1259986.5068
26 | 2752770.8084 | 1259965.226
27 | 2752908.2772 | 1259909.6963
28 | 2752907.1312 | 1259904.0897
29 | 2752908.7348 | 1259911.9348
30 | 2752879.8086 | 1259896.3298
31 | 2752865.9343 | 1259892.771
32 | 2752754.4857 | 1259882.6738
33 | 2752731.4459 | 1259858.7573
34 | 2752757.6126 | 1259886.2667
35 | 2752731.116 | 1259858.4232
36 | 2752771.596 | 1259903.715
37 | 2752716.2169 | 1259843.3339
38 | 2752779.9288 | 1259923.0821
39 | 2752821.5752 | 1259919.624
40 | 2752815.7573 | 1259933.821
41 | 2752822.874 | 1259916.4547
42 | 2752828.3985 | 1259901.6952
43 | 2752805.0244 | 1259900.0995
44 | 2752782.4781 | 1259930.6592
45 | 2752836.1754 | 1259880.9181
46 | 2752705.4287 | 1259889.9179
47 | 2752688.4577 | 1259877.0805
48 | 2752708.7164 | 1259893.1428
49 | 2752688.242 | 1259876.95
50 | 2752719.5165 | 1259903.0456
51 | 2752726.8505 | 1259909.9974
52 | 2752794.9758 | 1259833.3012
53 | 2752784.5928 | 1259832.988
54 | 2752803.8934 | 1259833.5702
55 | 2752761.7006 | 1259832.2975
56 | 2752736.7197 | 1259831.544
57 | 2752703.5888 | 1259830.5446
58 | 2752846.8334 | 1259849.9177
59 | 2752777.2989 | 1259933.8065
60 | 2752773.0114 | 1259948.2784
61 | 2752856.8324 | 1259817.0411
62 | 2752857.9676 | 1259811.443
63 | 2752855.9835 | 1259821.2277
64 | 2752872.841 | 1259850.3307
65 | 2752886.0729 | 1259844.2966
66 | 2752892.5628 | 1259840.9233
67 | 2752822.874 | 1259916.4547

## line_std_types
| c_nf_per_km | r_ohm_per_km | x_ohm_per_km | max_i_ka | type | q_mm2 | alpha | voltage_rating
NAYY 4x50 SE | 210 | 0.642 | 0.083 | 0.142 | cs | 50 | 0.00403 | LV
NAYY 4x120 SE | 264 | 0.225 | 0.08 | 0.242 | cs | 120 | 0.00403 | LV
NAYY 4x150 SE | 261 | 0.208 | 0.08 | 0.27 | cs | 150 | 0.00403 | LV
NA2XS2Y 1x95 RM/25 12/20 kV | 216 | 0.313 | 0.132 | 0.252 | cs | 95 | 0.00403 | MV
NA2XS2Y 1x185 RM/25 12/20 kV | 273 | 0.161 | 0.117 | 0.362 | cs | 185 | 0.00403 | MV
NA2XS2Y 1x240 RM/25 12/20 kV | 304 | 0.122 | 0.112 | 0.421 | cs | 240 | 0.00403 | MV
NA2XS2Y 1x95 RM/25 6/10 kV | 315 | 0.313 | 0.123 | 0.249 | cs | 95 | 0.00403 | MV
NA2XS2Y 1x185 RM/25 6/10 kV | 406 | 0.161 | 0.11 | 0.358 | cs | 185 | 0.00403 | MV
NA2XS2Y 1x240 RM/25 6/10 kV | 456 | 0.122 | 0.105 | 0.416 | cs | 240 | 0.00403 | MV
NA2XS2Y 1x150 RM/25 12/20 kV | 250 | 0.206 | 0.116 | 0.319 | cs | 150 | 0.00403 | MV
NA2XS2Y 1x120 RM/25 12/20 kV | 230 | 0.253 | 0.119 | 0.283 | cs | 120 | 0.00403 | MV
NA2XS2Y 1x70 RM/25 12/20 kV | 190 | 0.443 | 0.132 | 0.22 | cs | 70 | 0.00403 | MV
NA2XS2Y 1x150 RM/25 6/10 kV | 360 | 0.206 | 0.11 | 0.315 | cs | 150 | 0.00403 | MV
NA2XS2Y 1x120 RM/25 6/10 kV | 340 | 0.253 | 0.113 | 0.28 | cs | 120 | 0.00403 | MV
NA2XS2Y 1x70 RM/25 6/10 kV | 280 | 0.443 | 0.123 | 0.217 | cs | 70 | 0.00403 | MV
N2XS(FL)2Y 1x120 RM/35 64/110 kV | 112 | 0.153 | 0.166 | 0.366 | cs | 120 | 0.00393 | HV
N2XS(FL)2Y 1x185 RM/35 64/110 kV | 125 | 0.099 | 0.156 | 0.457 | cs | 185 | 0.00393 | HV
N2XS(FL)2Y 1x240 RM/35 64/110 kV | 135 | 0.075 | 0.149 | 0.526 | cs | 240 | 0.00393 | HV
N2XS(FL)2Y 1x300 RM/35 64/110 kV | 144 | 0.06 | 0.144 | 0.588 | cs | 300 | 0.00393 | HV
15-AL1/3-ST1A 0.4 | 11 | 1.8769 | 0.35 | 0.105 | ol | 16 | 0.00403 | LV
24-AL1/4-ST1A 0.4 | 11.25 | 1.2012 | 0.335 | 0.14 | ol | 24 | 0.00403 | LV
48-AL1/8-ST1A 0.4 | 12.2 | 0.5939 | 0.3 | 0.21 | ol | 48 | 0.00403 | LV
94-AL1/15-ST1A 0.4 | 13.2 | 0.306 | 0.29 | 0.35 | ol | 94 | 0.00403 | LV
34-AL1/6-ST1A 10.0 | 9.7 | 0.8342 | 0.36 | 0.17 | ol | 34 | 0.00403 | MV
48-AL1/8-ST1A 10.0 | 10.1 | 0.5939 | 0.35 | 0.21 | ol | 48 | 0.00403 | MV
70-AL1/11-ST1A 10.0 | 10.4 | 0.4132 | 0.339 | 0.29 | ol | 70 | 0.00403 | MV
94-AL1/15-ST1A 10.0 | 10.75 | 0.306 | 0.33 | 0.35 | ol | 94 | 0.00403 | MV
122-AL1/20-ST1A 10.0 | 11.1 | 0.2376 | 0.323 | 0.41 | ol | 122 | 0.00403 | MV
149-AL1/24-ST1A 10.0 | 11.25 | 0.194 | 0.315 | 0.47 | ol | 149 | 0.00403 | MV
34-AL1/6-ST1A 20.0 | 9.15 | 0.8342 | 0.382 | 0.17 | ol | 34 | 0.00403 | MV
48-AL1/8-ST1A 20.0 | 9.5 | 0.5939 | 0.372 | 0.21 | ol | 48 | 0.00403 | MV
70-AL1/11-ST1A 20.0 | 9.7 | 0.4132 | 0.36 | 0.29 | ol | 70 | 0.00403 | MV
94-AL1/15-ST1A 20.0 | 10 | 0.306 | 0.35 | 0.35 | ol | 94 | 0.00403 | MV
122-AL1/20-ST1A 20.0 | 10.3 | 0.2376 | 0.344 | 0.41 | ol | 122 | 0.00403 | MV
149-AL1/24-ST1A 20.0 | 10.5 | 0.194 | 0.337 | 0.47 | ol | 149 | 0.00403 | MV
184-AL1/30-ST1A 20.0 | 10.75 | 0.1571 | 0.33 | 0.535 | ol | 184 | 0.00403 | MV
243-AL1/39-ST1A 20.0 | 11 | 0.1188 | 0.32 | 0.645 | ol | 243 | 0.00403 | MV
48-AL1/8-ST1A 110.0 | 8 | 0.5939 | 0.46 | 0.21 | ol | 48 | 0.00403 | HV
70-AL1/11-ST1A 110.0 | 8.4 | 0.4132 | 0.45 | 0.29 | ol | 70 | 0.00403 | HV
94-AL1/15-ST1A 110.0 | 8.65 | 0.306 | 0.44 | 0.35 | ol | 94 | 0.00403 | HV
122-AL1/20-ST1A 110.0 | 8.5 | 0.2376 | 0.43 | 0.41 | ol | 122 | 0.00403 | HV
149-AL1/24-ST1A 110.0 | 8.75 | 0.194 | 0.41 | 0.47 | ol | 149 | 0.00403 | HV
184-AL1/30-ST1A 110.0 | 8.8 | 0.1571 | 0.4 | 0.535 | ol | 184 | 0.00403 | HV
243-AL1/39-ST1A 110.0 | 9 | 0.1188 | 0.39 | 0.645 | ol | 243 | 0.00403 | HV
305-AL1/39-ST1A 110.0 | 9.2 | 0.0949 | 0.38 | 0.74 | ol | 305 | 0.00403 | HV
490-AL1/64-ST1A 110.0 | 9.75 | 0.059 | 0.37 | 0.96 | ol | 490 | 0.00403 | HV
679-AL1/86-ST1A 110.0 | 9.95 | 0.042 | 0.36 | 1.15 | ol | 679 | 0.00403 | HV
490-AL1/64-ST1A 220.0 | 10 | 0.059 | 0.285 | 0.96 | ol | 490 | 0.00403 | HV
679-AL1/86-ST1A 220.0 | 11.7 | 0.042 | 0.275 | 1.15 | ol | 679 | 0.00403 | HV
490-AL1/64-ST1A 380.0 | 11 | 0.059 | 0.253 | 0.96 | ol | 490 | 0.00403 | HV
679-AL1/86-ST1A 380.0 | 14.6 | 0.042 | 0.25 | 1.15 | ol | 679 | 0.00403 | HV

## trafo_std_types
| i0_percent | pfe_kw | vkr_percent | sn_mva | vn_lv_kv | vn_hv_kv | vk_percent | shift_degree | vector_group | tap_side | tap_neutral | tap_min | tap_max | tap_step_degree | tap_step_percent | tap_phase_shifter
160 MVA 380/110 kV | 0.06 | 60 | 0.25 | 160 | 110 | 380 | 12.2 | 0 | Yy0 | hv | 0 | -9 | 9 | 0 | 1.5 | FALSE
100 MVA 220/110 kV | 0.06 | 55 | 0.26 | 100 | 110 | 220 | 12 | 0 | Yy0 | hv | 0 | -9 | 9 | 0 | 1.5 | FALSE
63 MVA 110/20 kV | 0.04 | 22 | 0.32 | 63 | 20 | 110 | 18 | 150 | YNd5 | hv | 0 | -9 | 9 | 0 | 1.5 | FALSE
40 MVA 110/20 kV | 0.05 | 18 | 0.34 | 40 | 20 | 110 | 16.2 | 150 | YNd5 | hv | 0 | -9 | 9 | 0 | 1.5 | FALSE
25 MVA 110/20 kV | 0.07 | 14 | 0.41 | 25 | 20 | 110 | 12 | 150 | YNd5 | hv | 0 | -9 | 9 | 0 | 1.5 | FALSE
63 MVA 110/10 kV | 0.04 | 22 | 0.32 | 63 | 10 | 110 | 18 | 150 | YNd5 | hv | 0 | -9 | 9 | 0 | 1.5 | FALSE
40 MVA 110/10 kV | 0.05 | 18 | 0.34 | 40 | 10 | 110 | 16.2 | 150 | YNd5 | hv | 0 | -9 | 9 | 0 | 1.5 | FALSE
25 MVA 110/10 kV | 0.07 | 14 | 0.41 | 25 | 10 | 110 | 12 | 150 | YNd5 | hv | 0 | -9 | 9 | 0 | 1.5 | FALSE
0.25 MVA 20/0.4 kV | 0.32 | 0.8 | 1.44 | 0.25 | 0.4 | 20 | 6 | 150 | Yzn5 | hv | 0 | -2 | 2 | 0 | 2.5 | FALSE
0.4 MVA 20/0.4 kV | 0.3375 | 1.35 | 1.425 | 0.4 | 0.4 | 20 | 6 | 150 | Dyn5 | hv | 0 | -2 | 2 | 0 | 2.5 | FALSE
0.63 MVA 20/0.4 kV | 0.2619 | 1.65 | 1.206 | 0.63 | 0.4 | 20 | 6 | 150 | Dyn5 | hv | 0 | -2 | 2 | 0 | 2.5 | FALSE
0.25 MVA 10/0.4 kV | 0.24 | 0.6 | 1.2 | 0.25 | 0.4 | 10 | 4 | 150 | Dyn5 | hv | 0 | -2 | 2 | 0 | 2.5 | FALSE
0.4 MVA 10/0.4 kV | 0.2375 | 0.95 | 1.325 | 0.4 | 0.4 | 10 | 4 | 150 | Dyn5 | hv | 0 | -2 | 2 | 0 | 2.5 | FALSE
0.63 MVA 10/0.4 kV | 0.1873 | 1.18 | 1.0794 | 0.63 | 0.4 | 10 | 4 | 150 | Dyn5 | hv | 0 | -2 | 2 | 0 | 2.5 | FALSE

## trafo3w_std_types
| sn_hv_mva | sn_mv_mva | sn_lv_mva | vn_hv_kv | vn_mv_kv | vn_lv_kv | vk_hv_percent | vk_mv_percent | vk_lv_percent | vkr_hv_percent | vkr_mv_percent | vkr_lv_percent | pfe_kw | i0_percent | shift_mv_degree | shift_lv_degree | vector_group | tap_side | tap_neutral | tap_min | tap_max | tap_step_percent
63/25/38 MVA 110/20/10 kV | 63 | 25 | 38 | 110 | 20 | 10 | 10.4 | 10.4 | 10.4 | 0.28 | 0.32 | 0.35 | 35 | 0.89 | 0 | 0 | YN0yn0yn0 | hv | 0 | -10 | 10 | 1.2
63/25/38 MVA 110/10/10 kV | 63 | 25 | 38 | 110 | 10 | 10 | 10.4 | 10.4 | 10.4 | 0.28 | 0.32 | 0.35 | 35 | 0.89 | 0 | 0 | YN0yn0yn0 | hv | 0 | -10 | 10 | 1.2

## fuse_std_types
| fuse_type | i_rated_a | t_avg | t_min | t_total | x_avg | x_min | x_total
HV 100A | HV 100A | 100 | 0 | [10.0, 3.64, 0.854, 0.281, 0.1, 0.0531, 0.022, 0.01] | [10.0, 4.267, 1.21, 0.403, 0.1, 0.058, 0.022, 0.01] | 0 | [300.0, 350.0, 450.0, 550.0, 700.0, 850.0, 1200.0, 1752.0] | [600.0, 700.0, 900.0, 1150.0, 1665.0, 2000.0, 3000.0, 4313.0]
HV 10A | HV 10A | 10 | 0 | [10.0, 1675.0, 0.344, 0.156, 0.1, 0.0417, 0.0171, 0.01] | [10.0, 1.3, 0.3, 0.155, 0.1, 0.0555, 0.023, 0.01] | 0 | [30.0, 32.0, 35.0, 37.0, 39.0, 50.0, 70.0, 88.0] | [60.0, 70.0, 80.0, 87.0, 94.0, 110.0, 150.0, 216.0]
HV 125A | HV 125A | 125 | 0 | [10.0, 1.82, 0.344, 0.1, 0.0467, 0.0269, 0.01] | [10.0, 2.478, 0.426, 0.1, 0.0427, 0.0211, 0.01] | 0 | [375.0, 500.0, 700.0, 925.0, 1200.0, 1500.0, 2341.0] | [750.0, 1000.0, 1500.0, 2200.0, 3000.0, 4000.0, 5765.0]
HV 160A | HV 160A | 160 | 0 | [10.0, 4.15, 1.03, 0.198, 0.1, 0.051, 0.0172, 0.01] | [10.0, 2.3, 0.734, 0.274, 0.1, 0.046, 0.0177, 0.01] | 0 | [480.0, 550.0, 700.0, 1000.0, 1260.0, 1600.0, 2500.0, 3227.0] | [960.0, 1300.0, 1700.0, 2200.0, 2996.0, 4000.0, 6000.0, 7946.0]
HV 16A | HV 16A | 16 | 0 | [10.0, 0.352, 0.164, 0.1, 0.0649, 0.0342, 0.01] | [10.0, 2.34, 0.722, 0.181, 0.1, 0.055, 0.0296, 0.01] | 0 | [48.0, 60.0, 65.0, 71.0, 80.0, 100.0, 162.0] | [96.0, 110.0, 125.0, 150.0, 168.0, 200.0, 250.0, 398.0]
HV 200A | HV 200A | 200 | 0 | [10.0, 4.267, 1.21, 0.403, 0.1, 0.058, 0.022, 0.01] | [10.0, 3.73, 1.654, 0.328, 0.1, 0.0531, 0.019, 0.01] | 0 | [600.0, 700.0, 900.0, 1150.0, 1665.0, 2000.0, 3000.0, 4313.0] | [1200.0, 1500.0, 1800.0, 2700.0, 3960.0, 5000.0, 7500.0, 10620.0]
HV 20A | HV 20A | 20 | 0 | [10.0, 1.3, 0.3, 0.155, 0.1, 0.0555, 0.023, 0.01] | [10.0, 1.3, 0.161, 0.1, 0.0611, 0.0399, 0.0141, 0.01] | 0 | [60.0, 70.0, 80.0, 87.0, 94.0, 110.0, 150.0, 216.0] | [120.0, 150.0, 200.0, 223.0, 260.0, 300.0, 450.0, 532.0]
HV 25A | HV 25A | 25 | 0 | [10.0, 2.512, 0.833, 0.299, 0.1, 0.0372, 0.0223, 0.01] | [10.0, 3.125, 0.597, 0.198, 0.1, 0.0378, 0.022, 0.01] | 0 | [75.0, 82.0, 90.0, 100.0, 124.0, 170.0, 200.0, 289.0] | [150.0, 170.0, 210.0, 250.0, 294.0, 400.0, 500.0, 711.0]
HV 31.5A | HV 31.5A | 31.5 | 0 | [10.0, 2.34, 0.722, 0.181, 0.1, 0.055, 0.0296, 0.01] | [10.0, 2.84, 0.368, 0.164, 0.1, 0.0621, 0.0378, 0.0195, 0.01] | 0 | [95.0, 110.0, 125.0, 150.0, 165.0, 200.0, 250.0, 390.0] | [189.0, 220.0, 300.0, 350.0, 393.0, 450.0, 530.0, 700.0, 960.0]
HV 40A | HV 40A | 40 | 0 | [10.0, 1.3, 0.161, 0.1, 0.0611, 0.0399, 0.0141, 0.01] | [10.0, 2.05, 0.369, 0.198, 0.1, 0.051, 0.0298, 0.01] | 0 | [120.0, 150.0, 200.0, 223.0, 260.0, 300.0, 450.0, 532.0] | [240.0, 300.0, 400.0, 450.0, 530.0, 650.0, 800.0, 1311.0]
HV 50A | HV 50A | 50 | 0 | [10.0, 3.215, 0.597, 0.198, 0.1, 0.0378, 0.022, 0.01] | [10.0, 3.64, 0.854, 0.281, 0.1, 0.0531, 0.022, 0.01] | 0 | [150.0, 170.0, 210.0, 250.0, 294.0, 400.0, 500.0, 711.0] | [300.0, 350.0, 450.0, 550.0, 700.0, 850.0, 1200.0, 1752.0]
HV 6.3A | HV 6.3A | 6.3 | 0 | [10.0, 1.39, 0.344, 0.168, 0.1, 0.056, 0.0263, 0.01] | [10.0, 1.711, 0.516, 0.198, 0.1, 0.0634, 0.0303, 0.01] | 0 | [19.0, 19.5, 20.4, 20.8, 22.0, 25.0, 32.0, 48.0] | [38.0, 40.0, 43.0, 48.0, 53.0, 60.0, 75.0, 118.0]
HV 63A | HV 63A | 63 | 0 | [10.0, 2.84, 0.368, 0.164, 0.1, 0.0621, 0.0378, 0.0195, 0.01] | [10.0, 1.82, 0.344, 0.1, 0.0467, 0.0269, 0.01] | 0 | [189.0, 220.0, 300.0, 350.0, 393.0, 450.0, 530.0, 700.0, 961.0] | [378.0, 500.0, 700.0, 934.0, 1200.0, 1500.0, 2366.0]
HV 80A | HV 80A | 80 | 0 | [10.0, 2.05, 0.369, 0.198, 0.1, 0.051, 0.0298, 0.01] | [10.0, 4.15, 1.03, 0.198, 0.1, 0.051, 0.0172, 0.01] | 0 | [240.0, 300.0, 400.0, 450.0, 530.0, 650.0, 800.0, 1311.0] | [480.0, 550.0, 700.0, 1000.0, 1260.0, 1600.0, 2500.0, 3227.0]
Siemens NH-1-100 | Siemens NH-1-100 | 100 | [5400.0, 2000.0, 400.0, 20.0, 1.0, 0.2, 0.012, 0.004] | 0 | 0 | [150.0, 190.0, 250.0, 430.0, 900.0, 1250.0, 2700.0, 3600.0] | 0 | 0
Siemens NH-1-125 | Siemens NH-1-125 | 125 | [4800.0, 120.0, 7.0, 0.1, 0.004] | 0 | 0 | [180.0, 400.0, 740.0, 2000.0, 4250.0] | 0 | 0
Siemens NH-1-16 | Siemens NH-1-16 | 16 | [4000.0, 400.0, 2.0, 0.1, 0.04, 0.01] | 0 | 0 | [26.0, 35.0, 75.0, 150.0, 200.0, 300.0] | 0 | 0
Siemens NH-1-160 | Siemens NH-1-160 | 160 | [4800.0, 120.0, 7.0, 0.1, 0.004] | 0 | 0 | [210.0, 500.0, 900.0, 2300.0, 5000.0] | 0 | 0
Siemens NH-1-25 | Siemens NH-1-25 | 25 | [4000.0, 1000.0, 10.0, 0.2, 0.02, 0.01] | 0 | 0 | [40.0, 50.0, 100.0, 210.0, 400.0, 500.0] | 0 | 0
Siemens NH-1-50 | Siemens NH-1-50 | 50 | [4000.0, 40.0, 4.0, 1.0, 0.02, 0.01] | 0 | 0 | [86.0, 200.0, 300.0, 400.0, 1000.0, 1280.0] | 0 | 0
Siemens NH-1-63 | Siemens NH-1-63 | 63 | [4000.0, 100.0, 10.0, 2.0, 0.04, 0.01] | 0 | 0 | [100.0, 200.0, 300.0, 400.0, 1000.0, 1500.0] | 0 | 0
Siemens NH-1-80 | Siemens NH-1-80 | 80 | [4800.0, 120.0, 7.0, 0.1, 0.01] | 0 | 0 | [150.58, 250.0, 450.0, 1150.0, 2470.0] | 0 | 0
Siemens NH-2-1000 | Siemens NH-2-1000 | 1000 | [4800.0, 120.0, 7.0, 0.1, 0.004] | 0 | 0 | [1900.0, 3500.0, 8400.0, 24000.0, 52000.0] | 0 | 0
Siemens NH-2-200 | Siemens NH-2-200 | 200 | [4800.0, 120.0, 7.0, 0.1, 0.004] | 0 | 0 | [280.0, 650.0, 1200.0, 3000.0, 7000.0] | 0 | 0
Siemens NH-2-224 | Siemens NH-2-224 | 224 | [4800.0, 120.0, 7.0, 0.2, 0.04, 0.004] | 0 | 0 | [400.0, 750.0, 1453.0, 3025.0, 4315.0, 7600.0] | 0 | 0
Siemens NH-2-250 | Siemens NH-2-250 | 250 | [4800.0, 120.0, 7.0, 0.1, 0.004] | 0 | 0 | [450.0, 800.0, 1650.0, 4000.0, 8500.0] | 0 | 0
Siemens NH-2-315 | Siemens NH-2-315 | 315 | [4800.0, 120.0, 7.0, 0.1, 0.004] | 0 | 0 | [550.0, 920.0, 1900.0, 5000.0, 11000.0] | 0 | 0
Siemens NH-2-355 | Siemens NH-2-355 | 355 | [4800.0, 120.0, 6.0, 0.1, 0.004] | 0 | 0 | [650.0, 1116.27, 2350.0, 5840.0, 12790.0] | 0 | 0
Siemens NH-2-400 | Siemens NH-2-400 | 400 | [4800.0, 120.0, 7.0, 0.1, 0.004] | 0 | 0 | [720.0, 1350.0, 2800.0, 6500.0, 15000.0] | 0 | 0
Siemens NH-2-425 | Siemens NH-2-425 | 425 | [4800.0, 120.0, 7.0, 0.1, 0.004] | 0 | 0 | [850.0, 1500.0, 3050.0, 7500.0, 16500.0] | 0 | 0
Siemens NH-2-630 | Siemens NH-2-630 | 630 | [4800.0, 120.0, 7.0, 0.1, 0.004] | 0 | 0 | [1200.0, 2000.0, 4800.0, 12000.0, 26000.0] | 0 | 0

## dtypes
| element | column | dtype
0 | bus | name | object
1 | bus | vn_kv | float64
2 | bus | type | object
3 | bus | zone | object
4 | bus | in_service | bool
5 | load | name | object
6 | load | bus | uint32
7 | load | p_mw | float64
8 | load | q_mvar | float64
9 | load | const_z_percent | float64
10 | load | const_i_percent | float64
11 | load | sn_mva | float64
12 | load | scaling | float64
13 | load | in_service | bool
14 | load | type | object
15 | ext_grid | name | object
16 | ext_grid | bus | uint32
17 | ext_grid | vm_pu | float64
18 | ext_grid | va_degree | float64
19 | ext_grid | slack_weight | float64
20 | ext_grid | in_service | bool
21 | line | name | object
22 | line | std_type | object
23 | line | from_bus | uint32
24 | line | to_bus | uint32
25 | line | length_km | float64
26 | line | r_ohm_per_km | float64
27 | line | x_ohm_per_km | float64
28 | line | c_nf_per_km | float64
29 | line | g_us_per_km | float64
30 | line | max_i_ka | float64
31 | line | df | float64
32 | line | parallel | uint32
33 | line | type | object
34 | line | in_service | bool
35 | trafo | name | object
36 | trafo | std_type | object
37 | trafo | hv_bus | uint32
38 | trafo | lv_bus | uint32
39 | trafo | sn_mva | float64
40 | trafo | vn_hv_kv | float64
41 | trafo | vn_lv_kv | float64
42 | trafo | vk_percent | float64
43 | trafo | vkr_percent | float64
44 | trafo | pfe_kw | float64
45 | trafo | i0_percent | float64
46 | trafo | shift_degree | float64
47 | trafo | tap_side | object
48 | trafo | tap_neutral | int32
49 | trafo | tap_min | int32
50 | trafo | tap_max | int32
51 | trafo | tap_step_percent | float64
52 | trafo | tap_step_degree | float64
53 | trafo | tap_pos | int32
54 | trafo | tap_phase_shifter | bool
55 | trafo | parallel | uint32
56 | trafo | df | float64
57 | trafo | in_service | bool
58 | line_geodata | coords | object
59 | bus_geodata | x | float64
60 | bus_geodata | y | float64
61 | bus_geodata | coords | object

## parameters
| version | format_version | converged | OPF_converged | name | f_hz | sn_mva
0 | 2.14.6 | 2.14.0 | FALSE | FALSE |  | 50 | 1