## bus
| name | vn_kv | type | zone | in_service
0 | bus_LV_3213-20_0_5_node_0 | 0.4 | n |  | TRUE
1 | bus_LV_3213-20_0_5_node_1 | 0.4 | n |  | TRUE
2 | bus_LV_3213-20_0_5_node_2 | 0.4 | n |  | TRUE
3 | bus_LV_3213-20_0_5_node_3 | 0.4 | n |  | TRUE
4 | bus_LV_3213-20_0_5_node_4 | 0.4 | n |  | TRUE
5 | bus_LV_3213-20_0_5_node_5 | 0.4 | n |  | TRUE
6 | bus_LV_3213-20_0_5_node_25 | 0.4 | n |  | TRUE
7 | bus_LV_3213-20_0_5_node_27 | 0.4 | n |  | TRUE
8 | bus_LV_3213-20_0_5_node_40 | 0.4 | n |  | TRUE
9 | bus_LV_3213-20_0_5_node_29 | 0.4 | n |  | TRUE
10 | bus_LV_3213-20_0_5_node_32 | 0.4 | n |  | TRUE
11 | bus_LV_3213-20_0_5_node_26 | 0.4 | n |  | TRUE
12 | bus_LV_3213-20_0_5_node_28 | 0.4 | n |  | TRUE
13 | bus_LV_3213-20_0_5_node_6 | 0.4 | n |  | TRUE
14 | bus_LV_3213-20_0_5_node_7 | 0.4 | n |  | TRUE
15 | bus_LV_3213-20_0_5_node_8 | 0.4 | n |  | TRUE
16 | bus_LV_3213-20_0_5_node_9 | 0.4 | n |  | TRUE
17 | bus_LV_3213-20_0_5_node_24 | 0.4 | n |  | TRUE
18 | bus_LV_3213-20_0_5_node_10 | 0.4 | n |  | TRUE
19 | bus_LV_3213-20_0_5_node_11 | 0.4 | n |  | TRUE
20 | bus_LV_3213-20_0_5_node_53 | 0.4 | n |  | TRUE
21 | bus_LV_3213-20_0_5_node_15 | 0.4 | n |  | TRUE
22 | bus_LV_3213-20_0_5_node_16 | 0.4 | n |  | TRUE
23 | bus_LV_3213-20_0_5_node_47 | 0.4 | n |  | TRUE
24 | bus_LV_3213-20_0_5_node_23 | 0.4 | n |  | TRUE
25 | bus_LV_3213-20_0_5_node_42 | 0.4 | n |  | TRUE
26 | bus_LV_3213-20_0_5_node_17 | 0.4 | n |  | TRUE
27 | bus_LV_3213-20_0_5_node_52 | 0.4 | n |  | TRUE
28 | bus_LV_3213-20_0_5_node_51 | 0.4 | n |  | TRUE
29 | bus_LV_3213-20_0_5_node_18 | 0.4 | n |  | TRUE
30 | bus_LV_3213-20_0_5_node_22 | 0.4 | n |  | TRUE
31 | bus_LV_3213-20_0_5_node_61 | 0.4 | n |  | TRUE
32 | bus_LV_3213-20_0_5_node_19 | 0.4 | n |  | TRUE
33 | bus_LV_3213-20_0_5_node_49 | 0.4 | n |  | TRUE
34 | bus_LV_3213-20_0_5_node_21 | 0.4 | n |  | TRUE
35 | bus_LV_3213-20_0_5_node_20 | 0.4 | n |  | TRUE
36 | bus_LV_3213-20_0_5_node_43 | 0.4 | n |  | TRUE
37 | bus_LV_3213-20_0_5_node_41 | 0.4 | n |  | TRUE
38 | bus_LV_3213-20_0_5_node_36 | 0.4 | n |  | TRUE
39 | bus_LV_3213-20_0_5_node_70 | 0.4 | n |  | TRUE
40 | bus_LV_3213-20_0_5_node_62 | 0.4 | n |  | TRUE
41 | bus_LV_3213-20_0_5_node_54 | 0.4 | n |  | TRUE
42 | bus_LV_3213-20_0_5_node_50 | 0.4 | n |  | TRUE
43 | bus_LV_3213-20_0_5_node_67 | 0.4 | n |  | TRUE
44 | bus_LV_3213-20_0_5_node_69 | 0.4 | n |  | TRUE
45 | bus_LV_3213-20_0_5_node_39 | 0.4 | n |  | TRUE
46 | bus_LV_3213-20_0_5_node_66 | 0.4 | n |  | TRUE
47 | bus_LV_3213-20_0_5_node_37 | 0.4 | n |  | TRUE
48 | bus_LV_3213-20_0_5_node_35 | 0.4 | n |  | TRUE
49 | bus_LV_3213-20_0_5_node_71 | 0.4 | n |  | TRUE
50 | bus_LV_3213-20_0_5_node_68 | 0.4 | n |  | TRUE
51 | bus_LV_3213-20_0_5_node_30 | 0.4 | n |  | TRUE
52 | bus_LV_3213-20_0_5_node_38 | 0.4 | n |  | TRUE
53 | bus_LV_3213-20_0_5_node_31 | 0.4 | n |  | TRUE
54 | bus_LV_3213-20_0_5_node_44 | 0.4 | n |  | TRUE
55 | bus_LV_3213-20_0_5_node_55 | 0.4 | n |  | TRUE
56 | bus_LV_3213-20_0_5_node_45 | 0.4 | n |  | TRUE
57 | bus_LV_3213-20_0_5_node_33 | 0.4 | n |  | TRUE
58 | bus_LV_3213-20_0_5_node_34 | 0.4 | n |  | TRUE
59 | bus_LV_3213-20_0_5_node_46 | 0.4 | n |  | TRUE
60 | bus_LV_3213-20_0_5_node_64 | 0.4 | n |  | TRUE
61 | bus_LV_3213-20_0_5_node_65 | 0.4 | n |  | TRUE
62 | bus_LV_3213-20_0_5_node_56 | 0.4 | n |  | TRUE
63 | bus_LV_3213-20_0_5_node_57 | 0.4 | n |  | TRUE
64 | bus_LV_3213-20_0_5_node_58 | 0.4 | n |  | TRUE
65 | bus_LV_3213-20_0_5_node_59 | 0.4 | n |  | TRUE
66 | bus_LV_3213-20_0_5_node_60 | 0.4 | n |  | TRUE
67 | bus_LV_3213-20_0_5_node_63 | 0.4 | n |  | TRUE
68 | bus_LV_3213-20_0_5_node_72 | 0.4 | n |  | TRUE
69 | bus_MV_47_0_node_29 | 20 | n |  | TRUE

## load
| name | bus | p_mw | q_mvar | const_z_percent | const_i_percent | sn_mva | scaling | in_service | type
0 | LV_3213-20_0_5_load_0 | 0 | 0.0078254 | 0.0019612 | 0 | 0 |  | 1 | TRUE | wye
1 | LV_3213-20_0_5_load_1 | 1 | 0.0076785 | 0.0019244 | 0 | 0 |  | 1 | TRUE | wye
2 | LV_3213-20_0_5_load_3 | 3 | 0.0034751 | 0.00087094 | 0 | 0 |  | 1 | TRUE | wye
3 | LV_3213-20_0_5_load_5 | 5 | 0.011303 | 0.0028329 | 0 | 0 |  | 1 | TRUE | wye
4 | LV_3213-20_0_5_load_25 | 6 | 0.0035397 | 0.00088713 | 0 | 0 |  | 1 | TRUE | wye
5 | LV_3213-20_0_5_load_27 | 7 | 0.013526 | 0.00339 | 0 | 0 |  | 1 | TRUE | wye
6 | LV_3213-20_0_5_load_40 | 8 | 0.012158 | 0.0030471 | 0 | 0 |  | 1 | TRUE | wye
7 | LV_3213-20_0_5_load_32 | 10 | 0.049645 | 0.012442 | 0 | 0 |  | 1 | TRUE | wye
8 | LV_3213-20_0_5_load_26 | 11 | 0.0096189 | 0.0024107 | 0 | 0 |  | 1 | TRUE | wye
9 | LV_3213-20_0_5_load_6 | 13 | 0.0034684 | 0.00086927 | 0 | 0 |  | 1 | TRUE | wye
10 | LV_3213-20_0_5_load_9 | 16 | 0.0027337 | 0.00068513 | 0 | 0 |  | 1 | TRUE | wye
11 | LV_3213-20_0_5_load_24 | 17 | 0.010378 | 0.0026009 | 0 | 0 |  | 1 | TRUE | wye
12 | LV_3213-20_0_5_load_53 | 20 | 0.00092271 | 0.00023125 | 0 | 0 |  | 1 | TRUE | wye
13 | LV_3213-20_0_5_load_47 | 23 | 0.029775 | 0.0074624 | 0 | 0 |  | 1 | TRUE | wye
14 | LV_3213-20_0_5_load_42 | 25 | 0.0062632 | 0.0015697 | 0 | 0 |  | 1 | TRUE | wye
15 | LV_3213-20_0_5_load_52 | 27 | 0.0099251 | 0.0024875 | 0 | 0 |  | 1 | TRUE | wye
16 | LV_3213-20_0_5_load_51 | 28 | 0.0049646 | 0.0012443 | 0 | 0 |  | 1 | TRUE | wye
17 | LV_3213-20_0_5_load_61 | 31 | 0.0017492 | 0.0004384 | 0 | 0 |  | 1 | TRUE | wye
18 | LV_3213-20_0_5_load_41 | 37 | 0.0060656 | 0.0015202 | 0 | 0 |  | 1 | TRUE | wye
19 | LV_3213-20_0_5_load_36 | 38 | 0.0044284 | 0.0011099 | 0 | 0 |  | 1 | TRUE | wye
20 | LV_3213-20_0_5_load_70 | 39 | 0.066749 | 0.016729 | 0 | 0 |  | 1 | TRUE | wye
21 | LV_3213-20_0_5_load_54 | 41 | 0.0013444 | 0.00033694 | 0 | 0 |  | 1 | TRUE | wye
22 | LV_3213-20_0_5_load_50 | 42 | 0.012178 | 0.003052 | 0 | 0 |  | 1 | TRUE | wye
23 | LV_3213-20_0_5_load_67 | 43 | 0.0044639 | 0.0011188 | 0 | 0 |  | 1 | TRUE | wye
24 | LV_3213-20_0_5_load_66 | 46 | 0.02712 | 0.0067969 | 0 | 0 |  | 1 | TRUE | wye
25 | LV_3213-20_0_5_load_35 | 48 | 0.0015028 | 0.00037663 | 0 | 0 |  | 1 | TRUE | wye
26 | LV_3213-20_0_5_load_71 | 49 | 0.072228 | 0.018102 | 0 | 0 |  | 1 | TRUE | wye
27 | LV_3213-20_0_5_load_68 | 50 | 0.0028339 | 0.00071025 | 0 | 0 |  | 1 | TRUE | wye
28 | LV_3213-20_0_5_load_38 | 52 | 0.001841 | 0.0004614 | 0 | 0 |  | 1 | TRUE | wye
29 | LV_3213-20_0_5_load_31 | 53 | 0.078262 | 0.019614 | 0 | 0 |  | 1 | TRUE | wye
30 | LV_3213-20_0_5_load_55 | 55 | 0.0025181 | 0.00063109 | 0 | 0 |  | 1 | TRUE | wye
31 | LV_3213-20_0_5_load_45 | 56 | 0.0031131 | 0.00078022 | 0 | 0 |  | 1 | TRUE | wye
32 | LV_3213-20_0_5_load_33 | 57 | 0.030864 | 0.0077352 | 0 | 0 |  | 1 | TRUE | wye
33 | LV_3213-20_0_5_load_46 | 59 | 0.0054214 | 0.0013587 | 0 | 0 |  | 1 | TRUE | wye
34 | LV_3213-20_0_5_load_64 | 60 | 0.0020904 | 0.00052391 | 0 | 0 |  | 1 | TRUE | wye
35 | LV_3213-20_0_5_load_65 | 61 | 0.0086776 | 0.0021748 | 0 | 0 |  | 1 | TRUE | wye
36 | LV_3213-20_0_5_load_56 | 62 | 0.0031377 | 0.00078639 | 0 | 0 |  | 1 | TRUE | wye
37 | LV_3213-20_0_5_load_57 | 63 | 0.0010577 | 0.00026509 | 0 | 0 |  | 1 | TRUE | wye
38 | LV_3213-20_0_5_load_58 | 64 | 0.0025559 | 0.00064056 | 0 | 0 |  | 1 | TRUE | wye
39 | LV_3213-20_0_5_load_59 | 65 | 0.0011277 | 0.00028262 | 0 | 0 |  | 1 | TRUE | wye
40 | LV_3213-20_0_5_load_60 | 66 | 0.0045519 | 0.0011408 | 0 | 0 |  | 1 | TRUE | wye
41 | LV_3213-20_0_5_load_63 | 67 | 0.0010738 | 0.00026911 | 0 | 0 |  | 1 | TRUE | wye
42 | LV_3213-20_0_5_load_72 | 68 | 0.00060017 | 0.00015042 | 0 | 0 |  | 1 | TRUE | wye

## ext_grid
| name | bus | vm_pu | va_degree | slack_weight | in_service
0 |  | 59 | 1 | 0 | 1 | TRUE

## line
| name | std_type | from_bus | to_bus | length_km | r_ohm_per_km | x_ohm_per_km | c_nf_per_km | g_us_per_km | max_i_ka | df | parallel | type | in_service
0 | LV_3213-20_0_5_line_0 |  | 0 | 1 | 0.018919 | 0.125 | 0.08 | 261 | 0 | 0.364 | 1 | 1 | cs | TRUE
1 | LV_3213-20_0_5_line_1 |  | 0 | 2 | 0.002114 | 0.125 | 0.08 | 261 | 0 | 0.364 | 1 | 1 | cs | TRUE
2 | LV_3213-20_0_5_line_2 |  | 1 | 3 | 0.0057511 | 0.125 | 0.08 | 261 | 0 | 0.364 | 1 | 1 | cs | TRUE
3 | LV_3213-20_0_5_line_3 |  | 2 | 4 | 0.014923 | 0.125 | 0.08 | 261 | 0 | 0.364 | 1 | 1 | cs | TRUE
4 | LV_3213-20_0_5_line_4 |  | 2 | 5 | 0.012124 | 0.125 | 0.08 | 261 | 0 | 0.364 | 1 | 1 | cs | TRUE
5 | LV_3213-20_0_5_line_5 |  | 3 | 6 | 0.0075271 | 0.125 | 0.08 | 261 | 0 | 0.364 | 1 | 1 | cs | TRUE
6 | LV_3213-20_0_5_line_6 |  | 4 | 7 | 0.017555 | 0.125 | 0.08 | 261 | 0 | 0.364 | 1 | 1 | cs | TRUE
7 | LV_3213-20_0_5_line_7 |  | 5 | 8 | 0.026803 | 0.125 | 0.08 | 261 | 0 | 0.364 | 1 | 1 | cs | TRUE
8 | LV_3213-20_0_5_line_8 |  | 7 | 12 | 0.031021 | 0.125 | 0.08 | 261 | 0 | 0.364 | 1 | 1 | cs | TRUE
9 | LV_3213-20_0_5_line_9 |  | 9 | 10 | 0.028363 | 0.125 | 0.08 | 261 | 0 | 0.364 | 1 | 1 | cs | TRUE
10 | LV_3213-20_0_5_line_10 |  | 9 | 11 | 0.0024789 | 0.125 | 0.08 | 261 | 0 | 0.364 | 1 | 1 | cs | TRUE
11 | LV_3213-20_0_5_line_11 |  | 10 | 53 | 0.037273 | 0.125 | 0.08 | 261 | 0 | 0.364 | 1 | 1 | cs | TRUE
12 | LV_3213-20_0_5_line_12 |  | 11 | 18 | 0.048045 | 0.125 | 0.08 | 261 | 0 | 0.364 | 1 | 1 | cs | TRUE
13 | LV_3213-20_0_5_line_13 |  | 12 | 51 | 0.025842 | 0.125 | 0.08 | 261 | 0 | 0.364 | 1 | 1 | cs | TRUE
14 | LV_3213-20_0_5_line_14 |  | 13 | 14 | 0.017635 | 0.125 | 0.08 | 261 | 0 | 0.364 | 1 | 1 | cs | TRUE
15 | LV_3213-20_0_5_line_15 |  | 13 | 15 | 0.027126 | 0.125 | 0.08 | 261 | 0 | 0.364 | 1 | 1 | cs | TRUE
16 | LV_3213-20_0_5_line_16 |  | 14 | 16 | 0.040157 | 0.125 | 0.08 | 261 | 0 | 0.364 | 1 | 1 | cs | TRUE
17 | LV_3213-20_0_5_line_17 |  | 15 | 17 | 0.0048803 | 0.125 | 0.08 | 261 | 0 | 0.364 | 1 | 1 | cs | TRUE
18 | LV_3213-20_0_5_line_18 |  | 16 | 18 | 0.047409 | 0.125 | 0.08 | 261 | 0 | 0.364 | 1 | 1 | cs | TRUE
19 | LV_3213-20_0_5_line_19 |  | 18 | 19 | 0.34195 | 0.125 | 0.08 | 261 | 0 | 0.364 | 1 | 1 | cs | TRUE
20 | LV_3213-20_0_5_line_20 |  | 19 | 20 | 0.066161 | 0.125 | 0.08 | 261 | 0 | 0.364 | 1 | 1 | cs | TRUE
21 | LV_3213-20_0_5_line_21 |  | 20 | 41 | 0.080807 | 0.125 | 0.08 | 261 | 0 | 0.364 | 1 | 1 | cs | TRUE
22 | LV_3213-20_0_5_line_22 |  | 21 | 22 | 0.012411 | 0.125 | 0.08 | 261 | 0 | 0.364 | 1 | 1 | cs | TRUE
23 | LV_3213-20_0_5_line_23 |  | 21 | 23 | 0.012468 | 0.125 | 0.08 | 261 | 0 | 0.364 | 1 | 1 | cs | TRUE
24 | LV_3213-20_0_5_line_24 |  | 22 | 24 | 0.017547 | 0.125 | 0.08 | 261 | 0 | 0.364 | 1 | 4 | cs | TRUE
25 | LV_3213-20_0_5_line_25 |  | 22 | 25 | 0.02055 | 0.125 | 0.08 | 261 | 0 | 0.364 | 1 | 4 | cs | TRUE
26 | LV_3213-20_0_5_line_26 |  | 24 | 40 | 0.01693 | 0.125 | 0.08 | 261 | 0 | 0.364 | 1 | 1 | cs | TRUE
27 | LV_3213-20_0_5_line_27 |  | 24 | 31 | 0.011387 | 0.125 | 0.08 | 261 | 0 | 0.364 | 1 | 4 | cs | TRUE
28 | LV_3213-20_0_5_line_28 |  | 25 | 35 | 0.032143 | 0.125 | 0.08 | 261 | 0 | 0.364 | 1 | 4 | cs | TRUE
29 | LV_3213-20_0_5_line_29 |  | 26 | 27 | 0.028735 | 0.125 | 0.08 | 261 | 0 | 0.364 | 1 | 1 | cs | TRUE
30 | LV_3213-20_0_5_line_30 |  | 26 | 28 | 0.095324 | 0.125 | 0.08 | 261 | 0 | 0.364 | 1 | 1 | cs | TRUE
31 | LV_3213-20_0_5_line_31 |  | 28 | 33 | 0.037608 | 0.125 | 0.08 | 261 | 0 | 0.364 | 1 | 1 | cs | TRUE
32 | LV_3213-20_0_5_line_32 |  | 29 | 30 | 0.11707 | 0.125 | 0.08 | 261 | 0 | 0.364 | 1 | 4 | cs | TRUE
33 | LV_3213-20_0_5_line_33 |  | 29 | 31 | 0.085944 | 0.125 | 0.08 | 261 | 0 | 0.364 | 1 | 4 | cs | TRUE
34 | LV_3213-20_0_5_line_34 |  | 30 | 39 | 0.066562 | 0.125 | 0.08 | 261 | 0 | 0.364 | 1 | 4 | cs | TRUE
35 | LV_3213-20_0_5_line_35 |  | 32 | 33 | 0.051717 | 0.125 | 0.08 | 261 | 0 | 0.364 | 1 | 1 | cs | TRUE
36 | LV_3213-20_0_5_line_36 |  | 32 | 34 | 0.073404 | 0.125 | 0.08 | 261 | 0 | 0.364 | 1 | 1 | cs | TRUE
37 | LV_3213-20_0_5_line_37 |  | 33 | 42 | 0.081058 | 0.125 | 0.08 | 261 | 0 | 0.364 | 1 | 1 | cs | TRUE
38 | LV_3213-20_0_5_line_38 |  | 34 | 38 | 0.033565 | 0.125 | 0.08 | 261 | 0 | 0.364 | 1 | 1 | cs | TRUE
39 | LV_3213-20_0_5_line_39 |  | 35 | 36 | 0.024085 | 0.125 | 0.08 | 261 | 0 | 0.364 | 1 | 4 | cs | TRUE
40 | LV_3213-20_0_5_line_40 |  | 35 | 37 | 0.025028 | 0.125 | 0.08 | 261 | 0 | 0.364 | 1 | 1 | cs | TRUE
41 | LV_3213-20_0_5_line_41 |  | 36 | 43 | 0.035452 | 0.125 | 0.08 | 261 | 0 | 0.364 | 1 | 1 | cs | TRUE
42 | LV_3213-20_0_5_line_42 |  | 36 | 44 | 0.029551 | 0.125 | 0.08 | 261 | 0 | 0.364 | 1 | 4 | cs | TRUE
43 | LV_3213-20_0_5_line_43 |  | 38 | 48 | 0.038676 | 0.125 | 0.08 | 261 | 0 | 0.364 | 1 | 1 | cs | TRUE
44 | LV_3213-20_0_5_line_44 |  | 39 | 49 | 0.045719 | 0.125 | 0.08 | 261 | 0 | 0.364 | 1 | 1 | cs | TRUE
45 | LV_3213-20_0_5_line_45 |  | 40 | 50 | 0.018468 | 0.125 | 0.08 | 261 | 0 | 0.364 | 1 | 1 | cs | TRUE
46 | LV_3213-20_0_5_line_46 |  | 43 | 46 | 0.0026527 | 0.125 | 0.08 | 261 | 0 | 0.364 | 1 | 1 | cs | TRUE
47 | LV_3213-20_0_5_line_47 |  | 44 | 55 | 0.0050901 | 0.125 | 0.08 | 261 | 0 | 0.364 | 1 | 4 | cs | TRUE
48 | LV_3213-20_0_5_line_48 |  | 45 | 46 | 0.035186 | 0.125 | 0.08 | 261 | 0 | 0.364 | 1 | 1 | cs | TRUE
49 | LV_3213-20_0_5_line_49 |  | 45 | 47 | 0.012092 | 0.125 | 0.08 | 261 | 0 | 0.364 | 1 | 1 | cs | TRUE
50 | LV_3213-20_0_5_line_50 |  | 47 | 48 | 0.0041686 | 0.125 | 0.08 | 261 | 0 | 0.364 | 1 | 1 | cs | TRUE
51 | LV_3213-20_0_5_line_51 |  | 47 | 52 | 0.014449 | 0.125 | 0.08 | 261 | 0 | 0.364 | 1 | 1 | cs | TRUE
52 | LV_3213-20_0_5_line_52 |  | 49 | 68 | 0.23089 | 0.125 | 0.08 | 261 | 0 | 0.364 | 1 | 1 | cs | TRUE
53 | LV_3213-20_0_5_line_53 |  | 50 | 67 | 0.009603 | 0.125 | 0.08 | 261 | 0 | 0.364 | 1 | 1 | cs | TRUE
54 | LV_3213-20_0_5_line_54 |  | 51 | 52 | 0.020278 | 0.125 | 0.08 | 261 | 0 | 0.364 | 1 | 1 | cs | TRUE
55 | LV_3213-20_0_5_line_55 |  | 53 | 57 | 0.010458 | 0.125 | 0.08 | 261 | 0 | 0.364 | 1 | 2 | cs | TRUE
56 | LV_3213-20_0_5_line_56 |  | 54 | 55 | 0.026292 | 0.125 | 0.08 | 261 | 0 | 0.364 | 1 | 4 | cs | TRUE
57 | LV_3213-20_0_5_line_57 |  | 54 | 56 | 0.042993 | 0.125 | 0.08 | 261 | 0 | 0.364 | 1 | 4 | cs | TRUE
58 | LV_3213-20_0_5_line_58 |  | 56 | 58 | 0.023257 | 0.125 | 0.08 | 261 | 0 | 0.364 | 1 | 4 | cs | TRUE
59 | LV_3213-20_0_5_line_59 |  | 57 | 58 | 0.038658 | 0.125 | 0.08 | 261 | 0 | 0.364 | 1 | 4 | cs | TRUE
60 | LV_3213-20_0_5_line_60 |  | 58 | 59 | 0.011849 | 0.125 | 0.08 | 261 | 0 | 0.364 | 1 | 4 | cs | TRUE
61 | LV_3213-20_0_5_line_61 |  | 59 | 60 | 0.0069917 | 0.125 | 0.08 | 261 | 0 | 0.364 | 1 | 1 | cs | TRUE
62 | LV_3213-20_0_5_line_62 |  | 60 | 61 | 0.020637 | 0.125 | 0.08 | 261 | 0 | 0.364 | 1 | 1 | cs | TRUE
63 | LV_3213-20_0_5_line_63 |  | 62 | 63 | 0.00079674 | 0.125 | 0.08 | 261 | 0 | 0.364 | 1 | 1 | cs | TRUE
64 | LV_3213-20_0_5_line_64 |  | 62 | 64 | 0.013528 | 0.125 | 0.08 | 261 | 0 | 0.364 | 1 | 1 | cs | TRUE
65 | LV_3213-20_0_5_line_65 |  | 63 | 65 | 0.010097 | 0.125 | 0.08 | 261 | 0 | 0.364 | 1 | 1 | cs | TRUE
66 | LV_3213-20_0_5_line_66 |  | 64 | 66 | 0.011352 | 0.125 | 0.08 | 261 | 0 | 0.364 | 1 | 1 | cs | TRUE
67 | LV_3213-20_0_5_line_67 |  | 65 | 67 | 0.014295 | 0.125 | 0.08 | 261 | 0 | 0.364 | 1 | 1 | cs | TRUE

## trafo
| name | std_type | hv_bus | lv_bus | sn_mva | vn_hv_kv | vn_lv_kv | vk_percent | vkr_percent | pfe_kw | i0_percent | shift_degree | tap_side | tap_neutral | tap_min | tap_max | tap_step_percent | tap_step_degree | tap_pos | tap_phase_shifter | parallel | df | in_service
0 | LV_3213-20_0_5_trafo_46 | 0.63 MVA 20/0.4 kV | 69 | 59 | 0.63 | 20 | 0.4 | 6 | 1.206 | 1.65 | 0.2619 | 150 | hv | 0 | -2 | 2 | 2.5 | 0 | 0 | FALSE | 1 | 1 | TRUE

## line_geodata
| x0 | y0 | x1 | y1 | x2 | y2 | x3 | y3 | x4 | y4 | x5 | y5 | x6 | y6 | x7 | y7 | x8 | y8 | x9 | y9 | x10 | y10 | x11 | y11 | x12 | y12 | x13 | y13
0 | 2752687.3464 | 1260362.4836 | 2752704.7568 | 1260355.08
1 | 2752685.401 | 1260363.3108 | 2752687.3464 | 1260362.4836
2 | 2752710.0492 | 1260352.8294 | 2752704.7568 | 1260355.08
3 | 2752685.401 | 1260363.3108 | 2752678.7907 | 1260366.1209 | 2752671.7599 | 1260369.4428
4 | 2752685.401 | 1260363.3108 | 2752689.7872 | 1260374.6134
5 | 2752710.0492 | 1260352.8294 | 2752716.9761 | 1260349.8839
6 | 2752671.7599 | 1260369.4428 | 2752655.5896 | 1260376.2765
7 | 2752689.7872 | 1260374.6134 | 2752699.4843 | 1260399.6011
8 | 2752627.0157 | 1260388.352 | 2752655.5896 | 1260376.2765
9 | 2752646.3302 | 1260309.6822 | 2752620.2879 | 1260320.9189
10 | 2752646.3302 | 1260309.6822 | 2752645.3491 | 1260307.4057
11 | 2752620.2879 | 1260320.9189 | 2752586.0643 | 1260335.6856
12 | 2752627.0699 | 1260263.0051 | 2752629.6271 | 1260270.8567 | 2752632.2436 | 1260276.9971 | 2752645.3491 | 1260307.4057
13 | 2752603.1532 | 1260398.4356 | 2752627.0157 | 1260388.352
14 | 2752706.7651 | 1260228.1039 | 2752709.4112 | 1260242.1419 | 2752710.6013 | 1260245.2727
15 | 2752720.7996 | 1260270.3864 | 2752717.8137 | 1260264.2476 | 2752710.6013 | 1260245.2727
16 | 2752706.7651 | 1260228.1039 | 2752669.1506 | 1260242.1651
17 | 2752720.7996 | 1260270.3864 | 2752722.9371 | 1260274.7737
18 | 2752627.0699 | 1260263.0051 | 2752635.7268 | 1260257.7453 | 2752638.9449 | 1260254.603 | 2752642.5611 | 1260252.1049 | 2752669.1506 | 1260242.1651
19 | 2752486.0428 | 1260003.0971 | 2752507.0598 | 1259995.4977 | 2752513.1103 | 1259993.3515 | 2752521.408 | 1259992.965 | 2752531.9174 | 1259995.4161 | 2752544.2 | 1260000.7492 | 2752541.2803 | 1260022.7182 | 2752542.2125 | 1260057.0211 | 2752551.623 | 1260100.0069 | 2752570.1946 | 1260137.7681 | 2752585.5191 | 1260181.5405 | 2752608.3374 | 1260222.1587 | 2752619.5767 | 1260241.3011 | 2752627.0699 | 1260263.0051
20 | 2752486.0428 | 1260003.0971 | 2752487.5398 | 1260009.0861 | 2752487.9857 | 1260030.9752 | 2752486.7988 | 1260056.815 | 2752485.1579 | 1260068.9318
21 | 2752475.0264 | 1260147.1913 | 2752471.2542 | 1260129.4207 | 2752470.4221 | 1260123.0929 | 2752472.4502 | 1260115.5042 | 2752477.9772 | 1260101.1989 | 2752484.768 | 1260071.811 | 2752485.1579 | 1260068.9318
22 | 2752493.1757 | 1260463.2432 | 2752490.3666 | 1260472.1687 | 2752489.447 | 1260475.0812
23 | 2752489.447 | 1260475.0812 | 2752501.3113 | 1260478.9143
24 | 2752477.6682 | 1260456.3923 | 2752489.7084 | 1260459.3944 | 2752493.1757 | 1260463.2432
25 | 2752493.1757 | 1260463.2432 | 2752500.8908 | 1260467.0014 | 2752512.3381 | 1260470.4946
26 | 2752490.559 | 1260446.0029 | 2752483.5616 | 1260449.5039 | 2752479.3539 | 1260453.5995 | 2752477.6682 | 1260456.3923
27 | 2752477.6682 | 1260456.3923 | 2752467.2541 | 1260453.7879 | 2752466.6056 | 1260453.8617
28 | 2752542.3907 | 1260481.7304 | 2752528.9692 | 1260477.3244 | 2752517.9713 | 1260472.2135 | 2752512.3381 | 1260470.4946
29 | 2752420.1402 | 1260592.1355 | 2752410.0007 | 1260571.5758 | 2752405.7375 | 1260567.6271
30 | 2752420.1402 | 1260592.1355 | 2752425.998 | 1260585.1571 | 2752427.0175 | 1260570.7689 | 2752440.9313 | 1260568.3583 | 2752494.9595 | 1260548.1962
31 | 2752530.1943 | 1260535.0473 | 2752494.9595 | 1260548.1962
32 | 2752384.2916 | 1260431.3283 | 2752376.7067 | 1260424.8598 | 2752349.5316 | 1260411.0684 | 2752329.538 | 1260398.3297 | 2752279.8289 | 1260379.3646
33 | 2752384.2916 | 1260431.3283 | 2752389.6032 | 1260433.2559 | 2752452.3778 | 1260453.4488 | 2752460.2359 | 1260454.5857 | 2752466.6056 | 1260453.8617
34 | 2752279.8289 | 1260379.3646 | 2752280.5212 | 1260375.3228 | 2752274.6802 | 1260366.7194 | 2752271.1579 | 1260358.5538 | 2752269.4771 | 1260315.4173
35 | 2752530.1943 | 1260535.0473 | 2752549.3808 | 1260527.8903 | 2752579.2984 | 1260537.349
36 | 2752615.8372 | 1260505.0143 | 2752619.3058 | 1260506.1828 | 2752617.7115 | 1260512.1476 | 2752599.8251 | 1260506.3249 | 2752596.1499 | 1260516.6628 | 2752587.8549 | 1260540.0501 | 2752579.2984 | 1260537.349
37 | 2752530.1943 | 1260535.0473 | 2752452.7731 | 1260511.0408
38 | 2752615.8372 | 1260505.0143 | 2752620.9637 | 1260471.8435
39 | 2752538.0244 | 1260458.0718 | 2752539.3107 | 1260462.5761 | 2752539.5436 | 1260464.0725 | 2752542.3907 | 1260481.7304
40 | 2752542.3907 | 1260481.7304 | 2752566.2485 | 1260489.2938
41 | 2752538.0244 | 1260458.0718 | 2752571.145 | 1260445.4291
42 | 2752527.425 | 1260430.5042 | 2752536.5446 | 1260452.884 | 2752538.0244 | 1260458.0718
43 | 2752620.9637 | 1260471.8435 | 2752623.4235 | 1260455.9273 | 2752622.7431 | 1260445.1878 | 2752618.7201 | 1260434.2397 | 2752618.662 | 1260434.1056
44 | 2752269.4771 | 1260315.4173 | 2752267.8849 | 1260274.5519 | 2752268.0466 | 1260269.7321
45 | 2752490.559 | 1260446.0029 | 2752485.0846 | 1260428.3647
46 | 2752573.6233 | 1260444.4831 | 2752571.145 | 1260445.4291
47 | 2752527.425 | 1260430.5042 | 2752532.1093 | 1260428.5126
48 | 2752606.1006 | 1260435.5711 | 2752603.2301 | 1260433.4283 | 2752586.0863 | 1260439.7258 | 2752573.6233 | 1260444.4831
49 | 2752606.1006 | 1260435.5711 | 2752617.0051 | 1260430.2804
50 | 2752617.0051 | 1260430.2804 | 2752618.662 | 1260434.1056
51 | 2752617.0051 | 1260430.2804 | 2752611.2418 | 1260417.0307
52 | 2752268.0466 | 1260269.7321 | 2752269.3118 | 1260232.0349 | 2752281.8495 | 1260186.1782 | 2752309.5709 | 1260118.5237 | 2752309.8606 | 1260114.3047 | 2752308.4856 | 1260110.5989 | 2752305.7158 | 1260106.0008 | 2752301.634 | 1260102.2809 | 2752298.6982 | 1260099.447 | 2752292.3746 | 1260094.6349 | 2752282.3145 | 1260087.3354 | 2752265.4954 | 1260063.7233
53 | 2752485.0846 | 1260428.3647 | 2752482.238 | 1260419.1933
54 | 2752603.1532 | 1260398.4356 | 2752611.2418 | 1260417.0307
55 | 2752576.4621 | 1260339.8288 | 2752586.0643 | 1260335.6856
56 | 2752556.3055 | 1260418.2252 | 2752532.1093 | 1260428.5126
57 | 2752556.3055 | 1260418.2252 | 2752542.1277 | 1260383.8029 | 2752541.7292 | 1260378.0518
58 | 2752540.967 | 1260355.1441 | 2752541.7112 | 1260356.9874 | 2752543.0711 | 1260364.4856 | 2752541.6552 | 1260376.9838 | 2752541.7292 | 1260378.0518
59 | 2752540.967 | 1260355.1441 | 2752576.4621 | 1260339.8288
60 | 2752540.967 | 1260355.1441 | 2752536.5233 | 1260344.1601
61 | 2752536.5233 | 1260344.1601 | 2752533.9012 | 1260337.6787
62 | 2752526.1617 | 1260318.548 | 2752533.9012 | 1260337.6787
63 | 2752475.0078 | 1260395.8982 | 2752474.7716 | 1260395.1373
64 | 2752474.7716 | 1260395.1373 | 2752470.7615 | 1260382.2172
65 | 2752475.0078 | 1260395.8982 | 2752478.0007 | 1260405.5412
66 | 2752467.3965 | 1260371.3754 | 2752470.7615 | 1260382.2172
67 | 2752478.0007 | 1260405.5412 | 2752482.238 | 1260419.1933

## bus_geodata
| x | y | coords
0 | 2752687.3464 | 1260362.4836
1 | 2752704.7568 | 1260355.08
2 | 2752685.401 | 1260363.3108
3 | 2752710.0492 | 1260352.8294
4 | 2752671.7599 | 1260369.4428
5 | 2752689.7872 | 1260374.6134
6 | 2752716.9761 | 1260349.8839
7 | 2752655.5896 | 1260376.2765
8 | 2752699.4843 | 1260399.6011
9 | 2752646.3302 | 1260309.6822
10 | 2752620.2879 | 1260320.9189
11 | 2752645.3491 | 1260307.4057
12 | 2752627.0157 | 1260388.352
13 | 2752710.6013 | 1260245.2727
14 | 2752706.7651 | 1260228.1039
15 | 2752720.7996 | 1260270.3864
16 | 2752669.1506 | 1260242.1651
17 | 2752722.9371 | 1260274.7737
18 | 2752627.0699 | 1260263.0051
19 | 2752486.0428 | 1260003.0971
20 | 2752485.1579 | 1260068.9318
21 | 2752489.447 | 1260475.0812
22 | 2752493.1757 | 1260463.2432
23 | 2752501.3113 | 1260478.9143
24 | 2752477.6682 | 1260456.3923
25 | 2752512.3381 | 1260470.4946
26 | 2752420.1402 | 1260592.1355
27 | 2752405.7375 | 1260567.6271
28 | 2752494.9595 | 1260548.1962
29 | 2752384.2916 | 1260431.3283
30 | 2752279.8289 | 1260379.3646
31 | 2752466.6056 | 1260453.8617
32 | 2752579.2984 | 1260537.349
33 | 2752530.1943 | 1260535.0473
34 | 2752615.8372 | 1260505.0143
35 | 2752542.3907 | 1260481.7304
36 | 2752538.0244 | 1260458.0718
37 | 2752566.2485 | 1260489.2938
38 | 2752620.9637 | 1260471.8435
39 | 2752269.4771 | 1260315.4173
40 | 2752490.559 | 1260446.0029
41 | 2752475.0264 | 1260147.1913
42 | 2752452.7731 | 1260511.0408
43 | 2752571.145 | 1260445.4291
44 | 2752527.425 | 1260430.5042
45 | 2752606.1006 | 1260435.5711
46 | 2752573.6233 | 1260444.4831
47 | 2752617.0051 | 1260430.2804
48 | 2752618.662 | 1260434.1056
49 | 2752268.0466 | 1260269.7321
50 | 2752485.0846 | 1260428.3647
51 | 2752603.1532 | 1260398.4356
52 | 2752611.2418 | 1260417.0307
53 | 2752586.0643 | 1260335.6856
54 | 2752556.3055 | 1260418.2252
55 | 2752532.1093 | 1260428.5126
56 | 2752541.7292 | 1260378.0518
57 | 2752576.4621 | 1260339.8288
58 | 2752540.967 | 1260355.1441
59 | 2752536.5233 | 1260344.1601
60 | 2752533.9012 | 1260337.6787
61 | 2752526.1617 | 1260318.548
62 | 2752474.7716 | 1260395.1373
63 | 2752475.0078 | 1260395.8982
64 | 2752470.7615 | 1260382.2172
65 | 2752478.0007 | 1260405.5412
66 | 2752467.3965 | 1260371.3754
67 | 2752482.238 | 1260419.1933
68 | 2752265.4954 | 1260063.7233
69 | 2752540.967 | 1260355.1441

## line_std_types
| c_nf_per_km | r_ohm_per_km | x_ohm_per_km | max_i_ka | type | q_mm2 | alpha | voltage_rating
NAYY 4x50 SE | 210 | 0.642 | 0.083 | 0.142 | cs | 50 | 0.00403 | LV
NAYY 4x120 SE | 264 | 0.225 | 0.08 | 0.242 | cs | 120 | 0.00403 | LV
NAYY 4x150 SE | 261 | 0.208 | 0.08 | 0.27 | cs | 150 | 0.00403 | LV
NA2XS2Y 1x95 RM/25 12/20 kV | 216 | 0.313 | 0.132 | 0.252 | cs | 95 | 0.00403 | MV
NA2XS2Y 1x185 RM/25 12/20 kV | 273 | 0.161 | 0.117 | 0.362 | cs | 185 | 0.00403 | MV
NA2XS2Y 1x240 RM/25 12/20 kV | 304 | 0.122 | 0.112 | 0.421 | cs | 240 | 0.00403 | MV
NA2XS2Y 1x95 RM/25 6/10 kV | 315 | 0.313 | 0.123 | 0.249 | cs | 95 | 0.00403 | MV
NA2XS2Y 1x185 RM/25 6/10 kV | 406 | 0.161 | 0.11 | 0.358 | cs | 185 | 0.00403 | MV
NA2XS2Y 1x240 RM/25 6/10 kV | 456 | 0.122 | 0.105 | 0.416 | cs | 240 | 0.00403 | MV
NA2XS2Y 1x150 RM/25 12/20 kV | 250 | 0.206 | 0.116 | 0.319 | cs | 150 | 0.00403 | MV
NA2XS2Y 1x120 RM/25 12/20 kV | 230 | 0.253 | 0.119 | 0.283 | cs | 120 | 0.00403 | MV
NA2XS2Y 1x70 RM/25 12/20 kV | 190 | 0.443 | 0.132 | 0.22 | cs | 70 | 0.00403 | MV
NA2XS2Y 1x150 RM/25 6/10 kV | 360 | 0.206 | 0.11 | 0.315 | cs | 150 | 0.00403 | MV
NA2XS2Y 1x120 RM/25 6/10 kV | 340 | 0.253 | 0.113 | 0.28 | cs | 120 | 0.00403 | MV
NA2XS2Y 1x70 RM/25 6/10 kV | 280 | 0.443 | 0.123 | 0.217 | cs | 70 | 0.00403 | MV
N2XS(FL)2Y 1x120 RM/35 64/110 kV | 112 | 0.153 | 0.166 | 0.366 | cs | 120 | 0.00393 | HV
N2XS(FL)2Y 1x185 RM/35 64/110 kV | 125 | 0.099 | 0.156 | 0.457 | cs | 185 | 0.00393 | HV
N2XS(FL)2Y 1x240 RM/35 64/110 kV | 135 | 0.075 | 0.149 | 0.526 | cs | 240 | 0.00393 | HV
N2XS(FL)2Y 1x300 RM/35 64/110 kV | 144 | 0.06 | 0.144 | 0.588 | cs | 300 | 0.00393 | HV
15-AL1/3-ST1A 0.4 | 11 | 1.8769 | 0.35 | 0.105 | ol | 16 | 0.00403 | LV
24-AL1/4-ST1A 0.4 | 11.25 | 1.2012 | 0.335 | 0.14 | ol | 24 | 0.00403 | LV
48-AL1/8-ST1A 0.4 | 12.2 | 0.5939 | 0.3 | 0.21 | ol | 48 | 0.00403 | LV
94-AL1/15-ST1A 0.4 | 13.2 | 0.306 | 0.29 | 0.35 | ol | 94 | 0.00403 | LV
34-AL1/6-ST1A 10.0 | 9.7 | 0.8342 | 0.36 | 0.17 | ol | 34 | 0.00403 | MV
48-AL1/8-ST1A 10.0 | 10.1 | 0.5939 | 0.35 | 0.21 | ol | 48 | 0.00403 | MV
70-AL1/11-ST1A 10.0 | 10.4 | 0.4132 | 0.339 | 0.29 | ol | 70 | 0.00403 | MV
94-AL1/15-ST1A 10.0 | 10.75 | 0.306 | 0.33 | 0.35 | ol | 94 | 0.00403 | MV
122-AL1/20-ST1A 10.0 | 11.1 | 0.2376 | 0.323 | 0.41 | ol | 122 | 0.00403 | MV
149-AL1/24-ST1A 10.0 | 11.25 | 0.194 | 0.315 | 0.47 | ol | 149 | 0.00403 | MV
34-AL1/6-ST1A 20.0 | 9.15 | 0.8342 | 0.382 | 0.17 | ol | 34 | 0.00403 | MV
48-AL1/8-ST1A 20.0 | 9.5 | 0.5939 | 0.372 | 0.21 | ol | 48 | 0.00403 | MV
70-AL1/11-ST1A 20.0 | 9.7 | 0.4132 | 0.36 | 0.29 | ol | 70 | 0.00403 | MV
94-AL1/15-ST1A 20.0 | 10 | 0.306 | 0.35 | 0.35 | ol | 94 | 0.00403 | MV
122-AL1/20-ST1A 20.0 | 10.3 | 0.2376 | 0.344 | 0.41 | ol | 122 | 0.00403 | MV
149-AL1/24-ST1A 20.0 | 10.5 | 0.194 | 0.337 | 0.47 | ol | 149 | 0.00403 | MV
184-AL1/30-ST1A 20.0 | 10.75 | 0.1571 | 0.33 | 0.535 | ol | 184 | 0.00403 | MV
243-AL1/39-ST1A 20.0 | 11 | 0.1188 | 0.32 | 0.645 | ol | 243 | 0.00403 | MV
48-AL1/8-ST1A 110.0 | 8 | 0.5939 | 0.46 | 0.21 | ol | 48 | 0.00403 | HV
70-AL1/11-ST1A 110.0 | 8.4 | 0.4132 | 0.45 | 0.29 | ol | 70 | 0.00403 | HV
94-AL1/15-ST1A 110.0 | 8.65 | 0.306 | 0.44 | 0.35 | ol | 94 | 0.00403 | HV
122-AL1/20-ST1A 110.0 | 8.5 | 0.2376 | 0.43 | 0.41 | ol | 122 | 0.00403 | HV
149-AL1/24-ST1A 110.0 | 8.75 | 0.194 | 0.41 | 0.47 | ol | 149 | 0.00403 | HV
184-AL1/30-ST1A 110.0 | 8.8 | 0.1571 | 0.4 | 0.535 | ol | 184 | 0.00403 | HV
243-AL1/39-ST1A 110.0 | 9 | 0.1188 | 0.39 | 0.645 | ol | 243 | 0.00403 | HV
305-AL1/39-ST1A 110.0 | 9.2 | 0.0949 | 0.38 | 0.74 | ol | 305 | 0.00403 | HV
490-AL1/64-ST1A 110.0 | 9.75 | 0.059 | 0.37 | 0.96 | ol | 490 | 0.00403 | HV
679-AL1/86-ST1A 110.0 | 9.95 | 0.042 | 0.36 | 1.15 | ol | 679 | 0.00403 | HV
490-AL1/64-ST1A 220.0 | 10 | 0.059 | 0.285 | 0.96 | ol | 490 | 0.00403 | HV
679-AL1/86-ST1A 220.0 | 11.7 | 0.042 | 0.275 | 1.15 | ol | 679 | 0.00403 | HV
490-AL1/64-ST1A 380.0 | 11 | 0.059 | 0.253 | 0.96 | ol | 490 | 0.00403 | HV
679-AL1/86-ST1A 380.0 | 14.6 | 0.042 | 0.25 | 1.15 | ol | 679 | 0.00403 | HV

## trafo_std_types
| i0_percent | pfe_kw | vkr_percent | sn_mva | vn_lv_kv | vn_hv_kv | vk_percent | shift_degree | vector_group | tap_side | tap_neutral | tap_min | tap_max | tap_step_degree | tap_step_percent | tap_phase_shifter
160 MVA 380/110 kV | 0.06 | 60 | 0.25 | 160 | 110 | 380 | 12.2 | 0 | Yy0 | hv | 0 | -9 | 9 | 0 | 1.5 | FALSE
100 MVA 220/110 kV | 0.06 | 55 | 0.26 | 100 | 110 | 220 | 12 | 0 | Yy0 | hv | 0 | -9 | 9 | 0 | 1.5 | FALSE
63 MVA 110/20 kV | 0.04 | 22 | 0.32 | 63 | 20 | 110 | 18 | 150 | YNd5 | hv | 0 | -9 | 9 | 0 | 1.5 | FALSE
40 MVA 110/20 kV | 0.05 | 18 | 0.34 | 40 | 20 | 110 | 16.2 | 150 | YNd5 | hv | 0 | -9 | 9 | 0 | 1.5 | FALSE
25 MVA 110/20 kV | 0.07 | 14 | 0.41 | 25 | 20 | 110 | 12 | 150 | YNd5 | hv | 0 | -9 | 9 | 0 | 1.5 | FALSE
63 MVA 110/10 kV | 0.04 | 22 | 0.32 | 63 | 10 | 110 | 18 | 150 | YNd5 | hv | 0 | -9 | 9 | 0 | 1.5 | FALSE
40 MVA 110/10 kV | 0.05 | 18 | 0.34 | 40 | 10 | 110 | 16.2 | 150 | YNd5 | hv | 0 | -9 | 9 | 0 | 1.5 | FALSE
25 MVA 110/10 kV | 0.07 | 14 | 0.41 | 25 | 10 | 110 | 12 | 150 | YNd5 | hv | 0 | -9 | 9 | 0 | 1.5 | FALSE
0.25 MVA 20/0.4 kV | 0.32 | 0.8 | 1.44 | 0.25 | 0.4 | 20 | 6 | 150 | Yzn5 | hv | 0 | -2 | 2 | 0 | 2.5 | FALSE
0.4 MVA 20/0.4 kV | 0.3375 | 1.35 | 1.425 | 0.4 | 0.4 | 20 | 6 | 150 | Dyn5 | hv | 0 | -2 | 2 | 0 | 2.5 | FALSE
0.63 MVA 20/0.4 kV | 0.2619 | 1.65 | 1.206 | 0.63 | 0.4 | 20 | 6 | 150 | Dyn5 | hv | 0 | -2 | 2 | 0 | 2.5 | FALSE
0.25 MVA 10/0.4 kV | 0.24 | 0.6 | 1.2 | 0.25 | 0.4 | 10 | 4 | 150 | Dyn5 | hv | 0 | -2 | 2 | 0 | 2.5 | FALSE
0.4 MVA 10/0.4 kV | 0.2375 | 0.95 | 1.325 | 0.4 | 0.4 | 10 | 4 | 150 | Dyn5 | hv | 0 | -2 | 2 | 0 | 2.5 | FALSE
0.63 MVA 10/0.4 kV | 0.1873 | 1.18 | 1.0794 | 0.63 | 0.4 | 10 | 4 | 150 | Dyn5 | hv | 0 | -2 | 2 | 0 | 2.5 | FALSE

## trafo3w_std_types
| sn_hv_mva | sn_mv_mva | sn_lv_mva | vn_hv_kv | vn_mv_kv | vn_lv_kv | vk_hv_percent | vk_mv_percent | vk_lv_percent | vkr_hv_percent | vkr_mv_percent | vkr_lv_percent | pfe_kw | i0_percent | shift_mv_degree | shift_lv_degree | vector_group | tap_side | tap_neutral | tap_min | tap_max | tap_step_percent
63/25/38 MVA 110/20/10 kV | 63 | 25 | 38 | 110 | 20 | 10 | 10.4 | 10.4 | 10.4 | 0.28 | 0.32 | 0.35 | 35 | 0.89 | 0 | 0 | YN0yn0yn0 | hv | 0 | -10 | 10 | 1.2
63/25/38 MVA 110/10/10 kV | 63 | 25 | 38 | 110 | 10 | 10 | 10.4 | 10.4 | 10.4 | 0.28 | 0.32 | 0.35 | 35 | 0.89 | 0 | 0 | YN0yn0yn0 | hv | 0 | -10 | 10 | 1.2

## fuse_std_types
| fuse_type | i_rated_a | t_avg | t_min | t_total | x_avg | x_min | x_total
HV 100A | HV 100A | 100 | 0 | [10.0, 3.64, 0.854, 0.281, 0.1, 0.0531, 0.022, 0.01] | [10.0, 4.267, 1.21, 0.403, 0.1, 0.058, 0.022, 0.01] | 0 | [300.0, 350.0, 450.0, 550.0, 700.0, 850.0, 1200.0, 1752.0] | [600.0, 700.0, 900.0, 1150.0, 1665.0, 2000.0, 3000.0, 4313.0]
HV 10A | HV 10A | 10 | 0 | [10.0, 1675.0, 0.344, 0.156, 0.1, 0.0417, 0.0171, 0.01] | [10.0, 1.3, 0.3, 0.155, 0.1, 0.0555, 0.023, 0.01] | 0 | [30.0, 32.0, 35.0, 37.0, 39.0, 50.0, 70.0, 88.0] | [60.0, 70.0, 80.0, 87.0, 94.0, 110.0, 150.0, 216.0]
HV 125A | HV 125A | 125 | 0 | [10.0, 1.82, 0.344, 0.1, 0.0467, 0.0269, 0.01] | [10.0, 2.478, 0.426, 0.1, 0.0427, 0.0211, 0.01] | 0 | [375.0, 500.0, 700.0, 925.0, 1200.0, 1500.0, 2341.0] | [750.0, 1000.0, 1500.0, 2200.0, 3000.0, 4000.0, 5765.0]
HV 160A | HV 160A | 160 | 0 | [10.0, 4.15, 1.03, 0.198, 0.1, 0.051, 0.0172, 0.01] | [10.0, 2.3, 0.734, 0.274, 0.1, 0.046, 0.0177, 0.01] | 0 | [480.0, 550.0, 700.0, 1000.0, 1260.0, 1600.0, 2500.0, 3227.0] | [960.0, 1300.0, 1700.0, 2200.0, 2996.0, 4000.0, 6000.0, 7946.0]
HV 16A | HV 16A | 16 | 0 | [10.0, 0.352, 0.164, 0.1, 0.0649, 0.0342, 0.01] | [10.0, 2.34, 0.722, 0.181, 0.1, 0.055, 0.0296, 0.01] | 0 | [48.0, 60.0, 65.0, 71.0, 80.0, 100.0, 162.0] | [96.0, 110.0, 125.0, 150.0, 168.0, 200.0, 250.0, 398.0]
HV 200A | HV 200A | 200 | 0 | [10.0, 4.267, 1.21, 0.403, 0.1, 0.058, 0.022, 0.01] | [10.0, 3.73, 1.654, 0.328, 0.1, 0.0531, 0.019, 0.01] | 0 | [600.0, 700.0, 900.0, 1150.0, 1665.0, 2000.0, 3000.0, 4313.0] | [1200.0, 1500.0, 1800.0, 2700.0, 3960.0, 5000.0, 7500.0, 10620.0]
HV 20A | HV 20A | 20 | 0 | [10.0, 1.3, 0.3, 0.155, 0.1, 0.0555, 0.023, 0.01] | [10.0, 1.3, 0.161, 0.1, 0.0611, 0.0399, 0.0141, 0.01] | 0 | [60.0, 70.0, 80.0, 87.0, 94.0, 110.0, 150.0, 216.0] | [120.0, 150.0, 200.0, 223.0, 260.0, 300.0, 450.0, 532.0]
HV 25A | HV 25A | 25 | 0 | [10.0, 2.512, 0.833, 0.299, 0.1, 0.0372, 0.0223, 0.01] | [10.0, 3.125, 0.597, 0.198, 0.1, 0.0378, 0.022, 0.01] | 0 | [75.0, 82.0, 90.0, 100.0, 124.0, 170.0, 200.0, 289.0] | [150.0, 170.0, 210.0, 250.0, 294.0, 400.0, 500.0, 711.0]
HV 31.5A | HV 31.5A | 31.5 | 0 | [10.0, 2.34, 0.722, 0.181, 0.1, 0.055, 0.0296, 0.01] | [10.0, 2.84, 0.368, 0.164, 0.1, 0.0621, 0.0378, 0.0195, 0.01] | 0 | [95.0, 110.0, 125.0, 150.0, 165.0, 200.0, 250.0, 390.0] | [189.0, 220.0, 300.0, 350.0, 393.0, 450.0, 530.0, 700.0, 960.0]
HV 40A | HV 40A | 40 | 0 | [10.0, 1.3, 0.161, 0.1, 0.0611, 0.0399, 0.0141, 0.01] | [10.0, 2.05, 0.369, 0.198, 0.1, 0.051, 0.0298, 0.01] | 0 | [120.0, 150.0, 200.0, 223.0, 260.0, 300.0, 450.0, 532.0] | [240.0, 300.0, 400.0, 450.0, 530.0, 650.0, 800.0, 1311.0]
HV 50A | HV 50A | 50 | 0 | [10.0, 3.215, 0.597, 0.198, 0.1, 0.0378, 0.022, 0.01] | [10.0, 3.64, 0.854, 0.281, 0.1, 0.0531, 0.022, 0.01] | 0 | [150.0, 170.0, 210.0, 250.0, 294.0, 400.0, 500.0, 711.0] | [300.0, 350.0, 450.0, 550.0, 700.0, 850.0, 1200.0, 1752.0]
HV 6.3A | HV 6.3A | 6.3 | 0 | [10.0, 1.39, 0.344, 0.168, 0.1, 0.056, 0.0263, 0.01] | [10.0, 1.711, 0.516, 0.198, 0.1, 0.0634, 0.0303, 0.01] | 0 | [19.0, 19.5, 20.4, 20.8, 22.0, 25.0, 32.0, 48.0] | [38.0, 40.0, 43.0, 48.0, 53.0, 60.0, 75.0, 118.0]
HV 63A | HV 63A | 63 | 0 | [10.0, 2.84, 0.368, 0.164, 0.1, 0.0621, 0.0378, 0.0195, 0.01] | [10.0, 1.82, 0.344, 0.1, 0.0467, 0.0269, 0.01] | 0 | [189.0, 220.0, 300.0, 350.0, 393.0, 450.0, 530.0, 700.0, 961.0] | [378.0, 500.0, 700.0, 934.0, 1200.0, 1500.0, 2366.0]
HV 80A | HV 80A | 80 | 0 | [10.0, 2.05, 0.369, 0.198, 0.1, 0.051, 0.0298, 0.01] | [10.0, 4.15, 1.03, 0.198, 0.1, 0.051, 0.0172, 0.01] | 0 | [240.0, 300.0, 400.0, 450.0, 530.0, 650.0, 800.0, 1311.0] | [480.0, 550.0, 700.0, 1000.0, 1260.0, 1600.0, 2500.0, 3227.0]
Siemens NH-1-100 | Siemens NH-1-100 | 100 | [5400.0, 2000.0, 400.0, 20.0, 1.0, 0.2, 0.012, 0.004] | 0 | 0 | [150.0, 190.0, 250.0, 430.0, 900.0, 1250.0, 2700.0, 3600.0] | 0 | 0
Siemens NH-1-125 | Siemens NH-1-125 | 125 | [4800.0, 120.0, 7.0, 0.1, 0.004] | 0 | 0 | [180.0, 400.0, 740.0, 2000.0, 4250.0] | 0 | 0
Siemens NH-1-16 | Siemens NH-1-16 | 16 | [4000.0, 400.0, 2.0, 0.1, 0.04, 0.01] | 0 | 0 | [26.0, 35.0, 75.0, 150.0, 200.0, 300.0] | 0 | 0
Siemens NH-1-160 | Siemens NH-1-160 | 160 | [4800.0, 120.0, 7.0, 0.1, 0.004] | 0 | 0 | [210.0, 500.0, 900.0, 2300.0, 5000.0] | 0 | 0
Siemens NH-1-25 | Siemens NH-1-25 | 25 | [4000.0, 1000.0, 10.0, 0.2, 0.02, 0.01] | 0 | 0 | [40.0, 50.0, 100.0, 210.0, 400.0, 500.0] | 0 | 0
Siemens NH-1-50 | Siemens NH-1-50 | 50 | [4000.0, 40.0, 4.0, 1.0, 0.02, 0.01] | 0 | 0 | [86.0, 200.0, 300.0, 400.0, 1000.0, 1280.0] | 0 | 0
Siemens NH-1-63 | Siemens NH-1-63 | 63 | [4000.0, 100.0, 10.0, 2.0, 0.04, 0.01] | 0 | 0 | [100.0, 200.0, 300.0, 400.0, 1000.0, 1500.0] | 0 | 0
Siemens NH-1-80 | Siemens NH-1-80 | 80 | [4800.0, 120.0, 7.0, 0.1, 0.01] | 0 | 0 | [150.58, 250.0, 450.0, 1150.0, 2470.0] | 0 | 0
Siemens NH-2-1000 | Siemens NH-2-1000 | 1000 | [4800.0, 120.0, 7.0, 0.1, 0.004] | 0 | 0 | [1900.0, 3500.0, 8400.0, 24000.0, 52000.0] | 0 | 0
Siemens NH-2-200 | Siemens NH-2-200 | 200 | [4800.0, 120.0, 7.0, 0.1, 0.004] | 0 | 0 | [280.0, 650.0, 1200.0, 3000.0, 7000.0] | 0 | 0
Siemens NH-2-224 | Siemens NH-2-224 | 224 | [4800.0, 120.0, 7.0, 0.2, 0.04, 0.004] | 0 | 0 | [400.0, 750.0, 1453.0, 3025.0, 4315.0, 7600.0] | 0 | 0
Siemens NH-2-250 | Siemens NH-2-250 | 250 | [4800.0, 120.0, 7.0, 0.1, 0.004] | 0 | 0 | [450.0, 800.0, 1650.0, 4000.0, 8500.0] | 0 | 0
Siemens NH-2-315 | Siemens NH-2-315 | 315 | [4800.0, 120.0, 7.0, 0.1, 0.004] | 0 | 0 | [550.0, 920.0, 1900.0, 5000.0, 11000.0] | 0 | 0
Siemens NH-2-355 | Siemens NH-2-355 | 355 | [4800.0, 120.0, 6.0, 0.1, 0.004] | 0 | 0 | [650.0, 1116.27, 2350.0, 5840.0, 12790.0] | 0 | 0
Siemens NH-2-400 | Siemens NH-2-400 | 400 | [4800.0, 120.0, 7.0, 0.1, 0.004] | 0 | 0 | [720.0, 1350.0, 2800.0, 6500.0, 15000.0] | 0 | 0
Siemens NH-2-425 | Siemens NH-2-425 | 425 | [4800.0, 120.0, 7.0, 0.1, 0.004] | 0 | 0 | [850.0, 1500.0, 3050.0, 7500.0, 16500.0] | 0 | 0
Siemens NH-2-630 | Siemens NH-2-630 | 630 | [4800.0, 120.0, 7.0, 0.1, 0.004] | 0 | 0 | [1200.0, 2000.0, 4800.0, 12000.0, 26000.0] | 0 | 0

## dtypes
| element | column | dtype
0 | bus | name | object
1 | bus | vn_kv | float64
2 | bus | type | object
3 | bus | zone | object
4 | bus | in_service | bool
5 | load | name | object
6 | load | bus | uint32
7 | load | p_mw | float64
8 | load | q_mvar | float64
9 | load | const_z_percent | float64
10 | load | const_i_percent | float64
11 | load | sn_mva | float64
12 | load | scaling | float64
13 | load | in_service | bool
14 | load | type | object
15 | ext_grid | name | object
16 | ext_grid | bus | uint32
17 | ext_grid | vm_pu | float64
18 | ext_grid | va_degree | float64
19 | ext_grid | slack_weight | float64
20 | ext_grid | in_service | bool
21 | line | name | object
22 | line | std_type | object
23 | line | from_bus | uint32
24 | line | to_bus | uint32
25 | line | length_km | float64
26 | line | r_ohm_per_km | float64
27 | line | x_ohm_per_km | float64
28 | line | c_nf_per_km | float64
29 | line | g_us_per_km | float64
30 | line | max_i_ka | float64
31 | line | df | float64
32 | line | parallel | uint32
33 | line | type | object
34 | line | in_service | bool
35 | trafo | name | object
36 | trafo | std_type | object
37 | trafo | hv_bus | uint32
38 | trafo | lv_bus | uint32
39 | trafo | sn_mva | float64
40 | trafo | vn_hv_kv | float64
41 | trafo | vn_lv_kv | float64
42 | trafo | vk_percent | float64
43 | trafo | vkr_percent | float64
44 | trafo | pfe_kw | float64
45 | trafo | i0_percent | float64
46 | trafo | shift_degree | float64
47 | trafo | tap_side | object
48 | trafo | tap_neutral | int32
49 | trafo | tap_min | int32
50 | trafo | tap_max | int32
51 | trafo | tap_step_percent | float64
52 | trafo | tap_step_degree | float64
53 | trafo | tap_pos | int32
54 | trafo | tap_phase_shifter | bool
55 | trafo | parallel | uint32
56 | trafo | df | float64
57 | trafo | in_service | bool
58 | line_geodata | coords | object
59 | bus_geodata | x | float64
60 | bus_geodata | y | float64
61 | bus_geodata | coords | object

## parameters
| version | format_version | converged | OPF_converged | name | f_hz | sn_mva
0 | 2.14.6 | 2.14.0 | FALSE | FALSE |  | 50 | 1