## bus
| name | vn_kv | type | zone | in_service
0 | bus_LV_3213-22_0_6_node_0 | 0.4 | n |  | TRUE
1 | bus_LV_3213-22_0_6_node_1 | 0.4 | n |  | TRUE
2 | bus_LV_3213-22_0_6_node_2 | 0.4 | n |  | TRUE
3 | bus_LV_3213-22_0_6_node_3 | 0.4 | n |  | TRUE
4 | bus_LV_3213-22_0_6_node_4 | 0.4 | n |  | TRUE
5 | bus_LV_3213-22_0_6_node_5 | 0.4 | n |  | TRUE
6 | bus_LV_3213-22_0_6_node_6 | 0.4 | n |  | TRUE
7 | bus_LV_3213-22_0_6_node_7 | 0.4 | n |  | TRUE
8 | bus_LV_3213-22_0_6_node_15 | 0.4 | n |  | TRUE
9 | bus_LV_3213-22_0_6_node_21 | 0.4 | n |  | TRUE
10 | bus_LV_3213-22_0_6_node_20 | 0.4 | n |  | TRUE
11 | bus_LV_3213-22_0_6_node_12 | 0.4 | n |  | TRUE
12 | bus_LV_3213-22_0_6_node_35 | 0.4 | n |  | TRUE
13 | bus_LV_3213-22_0_6_node_33 | 0.4 | n |  | TRUE
14 | bus_LV_3213-22_0_6_node_19 | 0.4 | n |  | TRUE
15 | bus_LV_3213-22_0_6_node_8 | 0.4 | n |  | TRUE
16 | bus_LV_3213-22_0_6_node_9 | 0.4 | n |  | TRUE
17 | bus_LV_3213-22_0_6_node_10 | 0.4 | n |  | TRUE
18 | bus_LV_3213-22_0_6_node_11 | 0.4 | n |  | TRUE
19 | bus_LV_3213-22_0_6_node_13 | 0.4 | n |  | TRUE
20 | bus_LV_3213-22_0_6_node_14 | 0.4 | n |  | TRUE
21 | bus_LV_3213-22_0_6_node_70 | 0.4 | n |  | TRUE
22 | bus_LV_3213-22_0_6_node_63 | 0.4 | n |  | TRUE
23 | bus_LV_3213-22_0_6_node_16 | 0.4 | n |  | TRUE
24 | bus_LV_3213-22_0_6_node_17 | 0.4 | n |  | TRUE
25 | bus_LV_3213-22_0_6_node_18 | 0.4 | n |  | TRUE
26 | bus_LV_3213-22_0_6_node_37 | 0.4 | n |  | TRUE
27 | bus_LV_3213-22_0_6_node_38 | 0.4 | n |  | TRUE
28 | bus_LV_3213-22_0_6_node_34 | 0.4 | n |  | TRUE
29 | bus_LV_3213-22_0_6_node_22 | 0.4 | n |  | TRUE
30 | bus_LV_3213-22_0_6_node_23 | 0.4 | n |  | TRUE
31 | bus_LV_3213-22_0_6_node_24 | 0.4 | n |  | TRUE
32 | bus_LV_3213-22_0_6_node_25 | 0.4 | n |  | TRUE
33 | bus_LV_3213-22_0_6_node_26 | 0.4 | n |  | TRUE
34 | bus_LV_3213-22_0_6_node_27 | 0.4 | n |  | TRUE
35 | bus_LV_3213-22_0_6_node_28 | 0.4 | n |  | TRUE
36 | bus_LV_3213-22_0_6_node_29 | 0.4 | n |  | TRUE
37 | bus_LV_3213-22_0_6_node_30 | 0.4 | n |  | TRUE
38 | bus_LV_3213-22_0_6_node_67 | 0.4 | n |  | TRUE
39 | bus_LV_3213-22_0_6_node_32 | 0.4 | n |  | TRUE
40 | bus_LV_3213-22_0_6_node_191 | 0.4 | n |  | TRUE
41 | bus_LV_3213-22_0_6_node_68 | 0.4 | n |  | TRUE
42 | bus_LV_3213-22_0_6_node_66 | 0.4 | n |  | TRUE
43 | bus_LV_3213-22_0_6_node_31 | 0.4 | n |  | TRUE
44 | bus_LV_3213-22_0_6_node_36 | 0.4 | n |  | TRUE
45 | bus_LV_3213-22_0_6_node_41 | 0.4 | n |  | TRUE
46 | bus_LV_3213-22_0_6_node_93 | 0.4 | n |  | TRUE
47 | bus_LV_3213-22_0_6_node_102 | 0.4 | n |  | TRUE
48 | bus_LV_3213-22_0_6_node_140 | 0.4 | n |  | TRUE
49 | bus_LV_3213-22_0_6_node_94 | 0.4 | n |  | TRUE
50 | bus_LV_3213-22_0_6_node_101 | 0.4 | n |  | TRUE
51 | bus_LV_3213-22_0_6_node_39 | 0.4 | n |  | TRUE
52 | bus_LV_3213-22_0_6_node_40 | 0.4 | n |  | TRUE
53 | bus_LV_3213-22_0_6_node_89 | 0.4 | n |  | TRUE
54 | bus_LV_3213-22_0_6_node_90 | 0.4 | n |  | TRUE
55 | bus_LV_3213-22_0_6_node_138 | 0.4 | n |  | TRUE
56 | bus_LV_3213-22_0_6_node_42 | 0.4 | n |  | TRUE
57 | bus_LV_3213-22_0_6_node_43 | 0.4 | n |  | TRUE
58 | bus_LV_3213-22_0_6_node_44 | 0.4 | n |  | TRUE
59 | bus_LV_3213-22_0_6_node_45 | 0.4 | n |  | TRUE
60 | bus_LV_3213-22_0_6_node_46 | 0.4 | n |  | TRUE
61 | bus_LV_3213-22_0_6_node_49 | 0.4 | n |  | TRUE
62 | bus_LV_3213-22_0_6_node_47 | 0.4 | n |  | TRUE
63 | bus_LV_3213-22_0_6_node_48 | 0.4 | n |  | TRUE
64 | bus_LV_3213-22_0_6_node_50 | 0.4 | n |  | TRUE
65 | bus_LV_3213-22_0_6_node_57 | 0.4 | n |  | TRUE
66 | bus_LV_3213-22_0_6_node_58 | 0.4 | n |  | TRUE
67 | bus_LV_3213-22_0_6_node_59 | 0.4 | n |  | TRUE
68 | bus_LV_3213-22_0_6_node_53 | 0.4 | n |  | TRUE
69 | bus_LV_3213-22_0_6_node_71 | 0.4 | n |  | TRUE
70 | bus_LV_3213-22_0_6_node_51 | 0.4 | n |  | TRUE
71 | bus_LV_3213-22_0_6_node_52 | 0.4 | n |  | TRUE
72 | bus_LV_3213-22_0_6_node_54 | 0.4 | n |  | TRUE
73 | bus_LV_3213-22_0_6_node_55 | 0.4 | n |  | TRUE
74 | bus_LV_3213-22_0_6_node_56 | 0.4 | n |  | TRUE
75 | bus_LV_3213-22_0_6_node_64 | 0.4 | n |  | TRUE
76 | bus_LV_3213-22_0_6_node_60 | 0.4 | n |  | TRUE
77 | bus_LV_3213-22_0_6_node_65 | 0.4 | n |  | TRUE
78 | bus_LV_3213-22_0_6_node_61 | 0.4 | n |  | TRUE
79 | bus_LV_3213-22_0_6_node_185 | 0.4 | n |  | TRUE
80 | bus_LV_3213-22_0_6_node_186 | 0.4 | n |  | TRUE
81 | bus_LV_3213-22_0_6_node_62 | 0.4 | n |  | TRUE
82 | bus_LV_3213-22_0_6_node_69 | 0.4 | n |  | TRUE
83 | bus_LV_3213-22_0_6_node_72 | 0.4 | n |  | TRUE
84 | bus_LV_3213-22_0_6_node_73 | 0.4 | n |  | TRUE
85 | bus_LV_3213-22_0_6_node_74 | 0.4 | n |  | TRUE
86 | bus_LV_3213-22_0_6_node_75 | 0.4 | n |  | TRUE
87 | bus_LV_3213-22_0_6_node_76 | 0.4 | n |  | TRUE
88 | bus_LV_3213-22_0_6_node_77 | 0.4 | n |  | TRUE
89 | bus_LV_3213-22_0_6_node_78 | 0.4 | n |  | TRUE
90 | bus_LV_3213-22_0_6_node_79 | 0.4 | n |  | TRUE
91 | bus_LV_3213-22_0_6_node_98 | 0.4 | n |  | TRUE
92 | bus_LV_3213-22_0_6_node_80 | 0.4 | n |  | TRUE
93 | bus_LV_3213-22_0_6_node_96 | 0.4 | n |  | TRUE
94 | bus_LV_3213-22_0_6_node_81 | 0.4 | n |  | TRUE
95 | bus_LV_3213-22_0_6_node_82 | 0.4 | n |  | TRUE
96 | bus_LV_3213-22_0_6_node_83 | 0.4 | n |  | TRUE
97 | bus_LV_3213-22_0_6_node_87 | 0.4 | n |  | TRUE
98 | bus_LV_3213-22_0_6_node_84 | 0.4 | n |  | TRUE
99 | bus_LV_3213-22_0_6_node_88 | 0.4 | n |  | TRUE
100 | bus_LV_3213-22_0_6_node_85 | 0.4 | n |  | TRUE
101 | bus_LV_3213-22_0_6_node_86 | 0.4 | n |  | TRUE
102 | bus_LV_3213-22_0_6_node_92 | 0.4 | n |  | TRUE
103 | bus_LV_3213-22_0_6_node_91 | 0.4 | n |  | TRUE
104 | bus_LV_3213-22_0_6_node_103 | 0.4 | n |  | TRUE
105 | bus_LV_3213-22_0_6_node_104 | 0.4 | n |  | TRUE
106 | bus_LV_3213-22_0_6_node_95 | 0.4 | n |  | TRUE
107 | bus_LV_3213-22_0_6_node_97 | 0.4 | n |  | TRUE
108 | bus_LV_3213-22_0_6_node_99 | 0.4 | n |  | TRUE
109 | bus_LV_3213-22_0_6_node_100 | 0.4 | n |  | TRUE
110 | bus_LV_3213-22_0_6_node_105 | 0.4 | n |  | TRUE
111 | bus_LV_3213-22_0_6_node_106 | 0.4 | n |  | TRUE
112 | bus_LV_3213-22_0_6_node_113 | 0.4 | n |  | TRUE
113 | bus_LV_3213-22_0_6_node_114 | 0.4 | n |  | TRUE
114 | bus_LV_3213-22_0_6_node_112 | 0.4 | n |  | TRUE
115 | bus_LV_3213-22_0_6_node_141 | 0.4 | n |  | TRUE
116 | bus_LV_3213-22_0_6_node_107 | 0.4 | n |  | TRUE
117 | bus_LV_3213-22_0_6_node_108 | 0.4 | n |  | TRUE
118 | bus_LV_3213-22_0_6_node_109 | 0.4 | n |  | TRUE
119 | bus_LV_3213-22_0_6_node_110 | 0.4 | n |  | TRUE
120 | bus_LV_3213-22_0_6_node_131 | 0.4 | n |  | TRUE
121 | bus_LV_3213-22_0_6_node_111 | 0.4 | n |  | TRUE
122 | bus_LV_3213-22_0_6_node_130 | 0.4 | n |  | TRUE
123 | bus_LV_3213-22_0_6_node_129 | 0.4 | n |  | TRUE
124 | bus_LV_3213-22_0_6_node_133 | 0.4 | n |  | TRUE
125 | bus_LV_3213-22_0_6_node_132 | 0.4 | n |  | TRUE
126 | bus_LV_3213-22_0_6_node_115 | 0.4 | n |  | TRUE
127 | bus_LV_3213-22_0_6_node_116 | 0.4 | n |  | TRUE
128 | bus_LV_3213-22_0_6_node_128 | 0.4 | n |  | TRUE
129 | bus_LV_3213-22_0_6_node_117 | 0.4 | n |  | TRUE
130 | bus_LV_3213-22_0_6_node_118 | 0.4 | n |  | TRUE
131 | bus_LV_3213-22_0_6_node_119 | 0.4 | n |  | TRUE
132 | bus_LV_3213-22_0_6_node_123 | 0.4 | n |  | TRUE
133 | bus_LV_3213-22_0_6_node_124 | 0.4 | n |  | TRUE
134 | bus_LV_3213-22_0_6_node_126 | 0.4 | n |  | TRUE
135 | bus_LV_3213-22_0_6_node_120 | 0.4 | n |  | TRUE
136 | bus_LV_3213-22_0_6_node_125 | 0.4 | n |  | TRUE
137 | bus_LV_3213-22_0_6_node_122 | 0.4 | n |  | TRUE
138 | bus_LV_3213-22_0_6_node_127 | 0.4 | n |  | TRUE
139 | bus_LV_3213-22_0_6_node_154 | 0.4 | n |  | TRUE
140 | bus_LV_3213-22_0_6_node_151 | 0.4 | n |  | TRUE
141 | bus_LV_3213-22_0_6_node_149 | 0.4 | n |  | TRUE
142 | bus_LV_3213-22_0_6_node_134 | 0.4 | n |  | TRUE
143 | bus_LV_3213-22_0_6_node_135 | 0.4 | n |  | TRUE
144 | bus_LV_3213-22_0_6_node_136 | 0.4 | n |  | TRUE
145 | bus_LV_3213-22_0_6_node_137 | 0.4 | n |  | TRUE
146 | bus_LV_3213-22_0_6_node_139 | 0.4 | n |  | TRUE
147 | bus_LV_3213-22_0_6_node_142 | 0.4 | n |  | TRUE
148 | bus_LV_3213-22_0_6_node_143 | 0.4 | n |  | TRUE
149 | bus_LV_3213-22_0_6_node_144 | 0.4 | n |  | TRUE
150 | bus_LV_3213-22_0_6_node_155 | 0.4 | n |  | TRUE
151 | bus_LV_3213-22_0_6_node_148 | 0.4 | n |  | TRUE
152 | bus_LV_3213-22_0_6_node_156 | 0.4 | n |  | TRUE
153 | bus_LV_3213-22_0_6_node_146 | 0.4 | n |  | TRUE
154 | bus_LV_3213-22_0_6_node_145 | 0.4 | n |  | TRUE
155 | bus_LV_3213-22_0_6_node_147 | 0.4 | n |  | TRUE
156 | bus_LV_3213-22_0_6_node_150 | 0.4 | n |  | TRUE
157 | bus_LV_3213-22_0_6_node_152 | 0.4 | n |  | TRUE
158 | bus_LV_3213-22_0_6_node_169 | 0.4 | n |  | TRUE
159 | bus_LV_3213-22_0_6_node_170 | 0.4 | n |  | TRUE
160 | bus_LV_3213-22_0_6_node_162 | 0.4 | n |  | TRUE
161 | bus_LV_3213-22_0_6_node_160 | 0.4 | n |  | TRUE
162 | bus_LV_3213-22_0_6_node_157 | 0.4 | n |  | TRUE
163 | bus_LV_3213-22_0_6_node_158 | 0.4 | n |  | TRUE
164 | bus_LV_3213-22_0_6_node_159 | 0.4 | n |  | TRUE
165 | bus_LV_3213-22_0_6_node_161 | 0.4 | n |  | TRUE
166 | bus_LV_3213-22_0_6_node_163 | 0.4 | n |  | TRUE
167 | bus_LV_3213-22_0_6_node_165 | 0.4 | n |  | TRUE
168 | bus_LV_3213-22_0_6_node_164 | 0.4 | n |  | TRUE
169 | bus_LV_3213-22_0_6_node_166 | 0.4 | n |  | TRUE
170 | bus_LV_3213-22_0_6_node_167 | 0.4 | n |  | TRUE
171 | bus_LV_3213-22_0_6_node_168 | 0.4 | n |  | TRUE
172 | bus_LV_3213-22_0_6_node_174 | 0.4 | n |  | TRUE
173 | bus_LV_3213-22_0_6_node_172 | 0.4 | n |  | TRUE
174 | bus_LV_3213-22_0_6_node_182 | 0.4 | n |  | TRUE
175 | bus_LV_3213-22_0_6_node_190 | 0.4 | n |  | TRUE
176 | bus_LV_3213-22_0_6_node_180 | 0.4 | n |  | TRUE
177 | bus_LV_3213-22_0_6_node_171 | 0.4 | n |  | TRUE
178 | bus_LV_3213-22_0_6_node_173 | 0.4 | n |  | TRUE
179 | bus_LV_3213-22_0_6_node_175 | 0.4 | n |  | TRUE
180 | bus_LV_3213-22_0_6_node_176 | 0.4 | n |  | TRUE
181 | bus_LV_3213-22_0_6_node_188 | 0.4 | n |  | TRUE
182 | bus_LV_3213-22_0_6_node_187 | 0.4 | n |  | TRUE
183 | bus_LV_3213-22_0_6_node_184 | 0.4 | n |  | TRUE
184 | bus_LV_3213-22_0_6_node_189 | 0.4 | n |  | TRUE
185 | bus_LV_3213-22_0_6_node_177 | 0.4 | n |  | TRUE
186 | bus_LV_3213-22_0_6_node_178 | 0.4 | n |  | TRUE
187 | bus_LV_3213-22_0_6_node_179 | 0.4 | n |  | TRUE
188 | bus_LV_3213-22_0_6_node_181 | 0.4 | n |  | TRUE
189 | bus_LV_3213-22_0_6_node_183 | 0.4 | n |  | TRUE
190 | bus_LV_3213-22_0_6_node_192 | 0.4 | n |  | TRUE
191 | bus_MV_47_0_node_36 | 20 | n |  | TRUE

## load
| name | bus | p_mw | q_mvar | const_z_percent | const_i_percent | sn_mva | scaling | in_service | type
0 | LV_3213-22_0_6_load_0 | 0 | 0.0014741 | 0.00036944 | 0 | 0 |  | 1 | TRUE | wye
1 | LV_3213-22_0_6_load_1 | 1 | 0.0010233 | 0.00025646 | 0 | 0 |  | 1 | TRUE | wye
2 | LV_3213-22_0_6_load_2 | 2 | 0.0029047 | 0.00072798 | 0 | 0 |  | 1 | TRUE | wye
3 | LV_3213-22_0_6_load_3 | 3 | 0.00087087 | 0.00021826 | 0 | 0 |  | 1 | TRUE | wye
4 | LV_3213-22_0_6_load_5 | 5 | 0.0014069 | 0.00035261 | 0 | 0 |  | 1 | TRUE | wye
5 | LV_3213-22_0_6_load_6 | 6 | 0.0015711 | 0.00039376 | 0 | 0 |  | 1 | TRUE | wye
6 | LV_3213-22_0_6_load_7 | 7 | 0.0020048 | 0.00050246 | 0 | 0 |  | 1 | TRUE | wye
7 | LV_3213-22_0_6_load_15 | 8 | 0.00088478 | 0.00022175 | 0 | 0 |  | 1 | TRUE | wye
8 | LV_3213-22_0_6_load_20 | 10 | 0.001246 | 0.00031227 | 0 | 0 |  | 1 | TRUE | wye
9 | LV_3213-22_0_6_load_33 | 13 | 0.0012193 | 0.0003056 | 0 | 0 |  | 1 | TRUE | wye
10 | LV_3213-22_0_6_load_19 | 14 | 0.00065013 | 0.00016294 | 0 | 0 |  | 1 | TRUE | wye
11 | LV_3213-22_0_6_load_8 | 15 | 0.001491 | 0.00037368 | 0 | 0 |  | 1 | TRUE | wye
12 | LV_3213-22_0_6_load_9 | 16 | 0.0021673 | 0.00054318 | 0 | 0 |  | 1 | TRUE | wye
13 | LV_3213-22_0_6_load_10 | 17 | 0.0016157 | 0.00040492 | 0 | 0 |  | 1 | TRUE | wye
14 | LV_3213-22_0_6_load_11 | 18 | 0.0035152 | 0.00088099 | 0 | 0 |  | 1 | TRUE | wye
15 | LV_3213-22_0_6_load_13 | 19 | 0.0037539 | 0.00094082 | 0 | 0 |  | 1 | TRUE | wye
16 | LV_3213-22_0_6_load_14 | 20 | 0.0015854 | 0.00039733 | 0 | 0 |  | 1 | TRUE | wye
17 | LV_3213-22_0_6_load_70 | 21 | 0.0026532 | 0.00066494 | 0 | 0 |  | 1 | TRUE | wye
18 | LV_3213-22_0_6_load_63 | 22 | 0.0023323 | 0.00058452 | 0 | 0 |  | 1 | TRUE | wye
19 | LV_3213-22_0_6_load_16 | 23 | 0.0018553 | 0.00046498 | 0 | 0 |  | 1 | TRUE | wye
20 | LV_3213-22_0_6_load_17 | 24 | 0.0017735 | 0.00044449 | 0 | 0 |  | 1 | TRUE | wye
21 | LV_3213-22_0_6_load_37 | 26 | 0.0014112 | 0.00035369 | 0 | 0 |  | 1 | TRUE | wye
22 | LV_3213-22_0_6_load_38 | 27 | 0.0013732 | 0.00034415 | 0 | 0 |  | 1 | TRUE | wye
23 | LV_3213-22_0_6_load_22 | 29 | 0.0019336 | 0.00048462 | 0 | 0 |  | 1 | TRUE | wye
24 | LV_3213-22_0_6_load_23 | 30 | 0.00075979 | 0.00019042 | 0 | 0 |  | 1 | TRUE | wye
25 | LV_3213-22_0_6_load_25 | 32 | 0.00076652 | 0.00019211 | 0 | 0 |  | 1 | TRUE | wye
26 | LV_3213-22_0_6_load_26 | 33 | 0.0022867 | 0.0005731 | 0 | 0 |  | 1 | TRUE | wye
27 | LV_3213-22_0_6_load_27 | 34 | 0.0031197 | 0.00078187 | 0 | 0 |  | 1 | TRUE | wye
28 | LV_3213-22_0_6_load_28 | 35 | 0.007209 | 0.0018068 | 0 | 0 |  | 1 | TRUE | wye
29 | LV_3213-22_0_6_load_29 | 36 | 0.0030492 | 0.0007642 | 0 | 0 |  | 1 | TRUE | wye
30 | LV_3213-22_0_6_load_30 | 37 | 0.0028718 | 0.00071974 | 0 | 0 |  | 1 | TRUE | wye
31 | LV_3213-22_0_6_load_32 | 39 | 0.0010314 | 0.0002585 | 0 | 0 |  | 1 | TRUE | wye
32 | LV_3213-22_0_6_load_191 | 40 | 0.0032163 | 0.00080607 | 0 | 0 |  | 1 | TRUE | wye
33 | LV_3213-22_0_6_load_68 | 41 | 0.0019771 | 0.00049552 | 0 | 0 |  | 1 | TRUE | wye
34 | LV_3213-22_0_6_load_66 | 42 | 0.0036512 | 0.00091508 | 0 | 0 |  | 1 | TRUE | wye
35 | LV_3213-22_0_6_load_31 | 43 | 0.006611 | 0.0016569 | 0 | 0 |  | 1 | TRUE | wye
36 | LV_3213-22_0_6_load_36 | 44 | 0.0016888 | 0.00042326 | 0 | 0 |  | 1 | TRUE | wye
37 | LV_3213-22_0_6_load_41 | 45 | 0.0012684 | 0.0003179 | 0 | 0 |  | 1 | TRUE | wye
38 | LV_3213-22_0_6_load_93 | 46 | 0.0019985 | 0.00050086 | 0 | 0 |  | 1 | TRUE | wye
39 | LV_3213-22_0_6_load_102 | 47 | 0.0014133 | 0.00035421 | 0 | 0 |  | 1 | TRUE | wye
40 | LV_3213-22_0_6_load_140 | 48 | 0.0029616 | 0.00074226 | 0 | 0 |  | 1 | TRUE | wye
41 | LV_3213-22_0_6_load_94 | 49 | 0.0024425 | 0.00061215 | 0 | 0 |  | 1 | TRUE | wye
42 | LV_3213-22_0_6_load_101 | 50 | 0.0019087 | 0.00047837 | 0 | 0 |  | 1 | TRUE | wye
43 | LV_3213-22_0_6_load_39 | 51 | 0.0019736 | 0.00049463 | 0 | 0 |  | 1 | TRUE | wye
44 | LV_3213-22_0_6_load_40 | 52 | 0.0023073 | 0.00057827 | 0 | 0 |  | 1 | TRUE | wye
45 | LV_3213-22_0_6_load_89 | 53 | 0.0011131 | 0.00027896 | 0 | 0 |  | 1 | TRUE | wye
46 | LV_3213-22_0_6_load_90 | 54 | 0.0018162 | 0.00045519 | 0 | 0 |  | 1 | TRUE | wye
47 | LV_3213-22_0_6_load_138 | 55 | 0.0041649 | 0.0010438 | 0 | 0 |  | 1 | TRUE | wye
48 | LV_3213-22_0_6_load_42 | 56 | 0.0014916 | 0.00037383 | 0 | 0 |  | 1 | TRUE | wye
49 | LV_3213-22_0_6_load_43 | 57 | 0.0022225 | 0.00055702 | 0 | 0 |  | 1 | TRUE | wye
50 | LV_3213-22_0_6_load_45 | 59 | 0.0029595 | 0.00074172 | 0 | 0 |  | 1 | TRUE | wye
51 | LV_3213-22_0_6_load_49 | 61 | 0.0036151 | 0.00090604 | 0 | 0 |  | 1 | TRUE | wye
52 | LV_3213-22_0_6_load_47 | 62 | 0.0029186 | 0.00073146 | 0 | 0 |  | 1 | TRUE | wye
53 | LV_3213-22_0_6_load_48 | 63 | 0.0031223 | 0.00078252 | 0 | 0 |  | 1 | TRUE | wye
54 | LV_3213-22_0_6_load_50 | 64 | 0.0043593 | 0.0010925 | 0 | 0 |  | 1 | TRUE | wye
55 | LV_3213-22_0_6_load_57 | 65 | 0.0066117 | 0.001657 | 0 | 0 |  | 1 | TRUE | wye
56 | LV_3213-22_0_6_load_59 | 67 | 0.013507 | 0.0033851 | 0 | 0 |  | 1 | TRUE | wye
57 | LV_3213-22_0_6_load_53 | 68 | 0.0028674 | 0.00071864 | 0 | 0 |  | 1 | TRUE | wye
58 | LV_3213-22_0_6_load_71 | 69 | 0.0041638 | 0.0010435 | 0 | 0 |  | 1 | TRUE | wye
59 | LV_3213-22_0_6_load_51 | 70 | 0.0029377 | 0.00073627 | 0 | 0 |  | 1 | TRUE | wye
60 | LV_3213-22_0_6_load_52 | 71 | 0.0031492 | 0.00078926 | 0 | 0 |  | 1 | TRUE | wye
61 | LV_3213-22_0_6_load_55 | 73 | 0.0026362 | 0.00066069 | 0 | 0 |  | 1 | TRUE | wye
62 | LV_3213-22_0_6_load_64 | 75 | 0.0029063 | 0.00072838 | 0 | 0 |  | 1 | TRUE | wye
63 | LV_3213-22_0_6_load_60 | 76 | 0.0026605 | 0.00066678 | 0 | 0 |  | 1 | TRUE | wye
64 | LV_3213-22_0_6_load_65 | 77 | 0.001901 | 0.00047644 | 0 | 0 |  | 1 | TRUE | wye
65 | LV_3213-22_0_6_load_61 | 78 | 0.0037815 | 0.00094774 | 0 | 0 |  | 1 | TRUE | wye
66 | LV_3213-22_0_6_load_185 | 79 | 0.0041505 | 0.0010402 | 0 | 0 |  | 1 | TRUE | wye
67 | LV_3213-22_0_6_load_186 | 80 | 0.0028603 | 0.00071685 | 0 | 0 |  | 1 | TRUE | wye
68 | LV_3213-22_0_6_load_62 | 81 | 0.0042628 | 0.0010684 | 0 | 0 |  | 1 | TRUE | wye
69 | LV_3213-22_0_6_load_69 | 82 | 0.003225 | 0.00080826 | 0 | 0 |  | 1 | TRUE | wye
70 | LV_3213-22_0_6_load_72 | 83 | 0.0018983 | 0.00047576 | 0 | 0 |  | 1 | TRUE | wye
71 | LV_3213-22_0_6_load_73 | 84 | 0.0021282 | 0.00053338 | 0 | 0 |  | 1 | TRUE | wye
72 | LV_3213-22_0_6_load_74 | 85 | 0.0018372 | 0.00046046 | 0 | 0 |  | 1 | TRUE | wye
73 | LV_3213-22_0_6_load_75 | 86 | 0.0035341 | 0.00088574 | 0 | 0 |  | 1 | TRUE | wye
74 | LV_3213-22_0_6_load_76 | 87 | 0.0018284 | 0.00045825 | 0 | 0 |  | 1 | TRUE | wye
75 | LV_3213-22_0_6_load_77 | 88 | 0.0027815 | 0.0006971 | 0 | 0 |  | 1 | TRUE | wye
76 | LV_3213-22_0_6_load_78 | 89 | 0.0019429 | 0.00048694 | 0 | 0 |  | 1 | TRUE | wye
77 | LV_3213-22_0_6_load_79 | 90 | 0.0022914 | 0.00057429 | 0 | 0 |  | 1 | TRUE | wye
78 | LV_3213-22_0_6_load_98 | 91 | 0.0018957 | 0.00047511 | 0 | 0 |  | 1 | TRUE | wye
79 | LV_3213-22_0_6_load_80 | 92 | 0.002922 | 0.00073232 | 0 | 0 |  | 1 | TRUE | wye
80 | LV_3213-22_0_6_load_96 | 93 | 0.0016931 | 0.00042432 | 0 | 0 |  | 1 | TRUE | wye
81 | LV_3213-22_0_6_load_82 | 95 | 0.00032285 | 8.0913e-05 | 0 | 0 |  | 1 | TRUE | wye
82 | LV_3213-22_0_6_load_83 | 96 | 0.00054441 | 0.00013644 | 0 | 0 |  | 1 | TRUE | wye
83 | LV_3213-22_0_6_load_87 | 97 | 0.00034122 | 8.5519e-05 | 0 | 0 |  | 1 | TRUE | wye
84 | LV_3213-22_0_6_load_84 | 98 | 0.0011743 | 0.00029431 | 0 | 0 |  | 1 | TRUE | wye
85 | LV_3213-22_0_6_load_88 | 99 | 0.00054477 | 0.00013653 | 0 | 0 |  | 1 | TRUE | wye
86 | LV_3213-22_0_6_load_85 | 100 | 0.0027156 | 0.00068059 | 0 | 0 |  | 1 | TRUE | wye
87 | LV_3213-22_0_6_load_86 | 101 | 0.0025566 | 0.00064074 | 0 | 0 |  | 1 | TRUE | wye
88 | LV_3213-22_0_6_load_92 | 102 | 0.0021933 | 0.00054969 | 0 | 0 |  | 1 | TRUE | wye
89 | LV_3213-22_0_6_load_91 | 103 | 0.0018187 | 0.00045582 | 0 | 0 |  | 1 | TRUE | wye
90 | LV_3213-22_0_6_load_103 | 104 | 0.0018196 | 0.00045603 | 0 | 0 |  | 1 | TRUE | wye
91 | LV_3213-22_0_6_load_104 | 105 | 0.0039036 | 0.00097835 | 0 | 0 |  | 1 | TRUE | wye
92 | LV_3213-22_0_6_load_95 | 106 | 0.0016939 | 0.00042454 | 0 | 0 |  | 1 | TRUE | wye
93 | LV_3213-22_0_6_load_97 | 107 | 0.0013748 | 0.00034455 | 0 | 0 |  | 1 | TRUE | wye
94 | LV_3213-22_0_6_load_99 | 108 | 0.0019999 | 0.00050123 | 0 | 0 |  | 1 | TRUE | wye
95 | LV_3213-22_0_6_load_100 | 109 | 0.0014546 | 0.00036455 | 0 | 0 |  | 1 | TRUE | wye
96 | LV_3213-22_0_6_load_105 | 110 | 0.0037495 | 0.00093971 | 0 | 0 |  | 1 | TRUE | wye
97 | LV_3213-22_0_6_load_112 | 114 | 0.0019565 | 0.00049035 | 0 | 0 |  | 1 | TRUE | wye
98 | LV_3213-22_0_6_load_141 | 115 | 0.0027741 | 0.00069525 | 0 | 0 |  | 1 | TRUE | wye
99 | LV_3213-22_0_6_load_107 | 116 | 0.0018426 | 0.00046179 | 0 | 0 |  | 1 | TRUE | wye
100 | LV_3213-22_0_6_load_108 | 117 | 0.0016318 | 0.00040896 | 0 | 0 |  | 1 | TRUE | wye
101 | LV_3213-22_0_6_load_109 | 118 | 0.0017804 | 0.00044622 | 0 | 0 |  | 1 | TRUE | wye
102 | LV_3213-22_0_6_load_110 | 119 | 0.0028494 | 0.00071412 | 0 | 0 |  | 1 | TRUE | wye
103 | LV_3213-22_0_6_load_131 | 120 | 0.0015809 | 0.00039622 | 0 | 0 |  | 1 | TRUE | wye
104 | LV_3213-22_0_6_load_111 | 121 | 0.0034013 | 0.00085244 | 0 | 0 |  | 1 | TRUE | wye
105 | LV_3213-22_0_6_load_130 | 122 | 0.0075783 | 0.0018993 | 0 | 0 |  | 1 | TRUE | wye
106 | LV_3213-22_0_6_load_129 | 123 | 0.0021924 | 0.00054946 | 0 | 0 |  | 1 | TRUE | wye
107 | LV_3213-22_0_6_load_133 | 124 | 0.0027579 | 0.00069118 | 0 | 0 |  | 1 | TRUE | wye
108 | LV_3213-22_0_6_load_132 | 125 | 0.0017205 | 0.00043119 | 0 | 0 |  | 1 | TRUE | wye
109 | LV_3213-22_0_6_load_115 | 126 | 0.0021918 | 0.00054933 | 0 | 0 |  | 1 | TRUE | wye
110 | LV_3213-22_0_6_load_116 | 127 | 0.0021291 | 0.0005336 | 0 | 0 |  | 1 | TRUE | wye
111 | LV_3213-22_0_6_load_128 | 128 | 0.001822 | 0.00045663 | 0 | 0 |  | 1 | TRUE | wye
112 | LV_3213-22_0_6_load_117 | 129 | 0.0012468 | 0.00031247 | 0 | 0 |  | 1 | TRUE | wye
113 | LV_3213-22_0_6_load_119 | 131 | 0.0022623 | 0.00056698 | 0 | 0 |  | 1 | TRUE | wye
114 | LV_3213-22_0_6_load_123 | 132 | 0.0020521 | 0.00051431 | 0 | 0 |  | 1 | TRUE | wye
115 | LV_3213-22_0_6_load_124 | 133 | 0.0016373 | 0.00041035 | 0 | 0 |  | 1 | TRUE | wye
116 | LV_3213-22_0_6_load_126 | 134 | 0.0018223 | 0.00045672 | 0 | 0 |  | 1 | TRUE | wye
117 | LV_3213-22_0_6_load_120 | 135 | 0.0021303 | 0.0005339 | 0 | 0 |  | 1 | TRUE | wye
118 | LV_3213-22_0_6_load_125 | 136 | 0.0011922 | 0.00029879 | 0 | 0 |  | 1 | TRUE | wye
119 | LV_3213-22_0_6_load_122 | 137 | 0.0011912 | 0.00029855 | 0 | 0 |  | 1 | TRUE | wye
120 | LV_3213-22_0_6_load_127 | 138 | 0.0030322 | 0.00075995 | 0 | 0 |  | 1 | TRUE | wye
121 | LV_3213-22_0_6_load_154 | 139 | 0.0016723 | 0.00041912 | 0 | 0 |  | 1 | TRUE | wye
122 | LV_3213-22_0_6_load_151 | 140 | 0.0014684 | 0.00036803 | 0 | 0 |  | 1 | TRUE | wye
123 | LV_3213-22_0_6_load_149 | 141 | 0.0030125 | 0.000755 | 0 | 0 |  | 1 | TRUE | wye
124 | LV_3213-22_0_6_load_134 | 142 | 0.0057912 | 0.0014514 | 0 | 0 |  | 1 | TRUE | wye
125 | LV_3213-22_0_6_load_135 | 143 | 0.0031377 | 0.00078637 | 0 | 0 |  | 1 | TRUE | wye
126 | LV_3213-22_0_6_load_136 | 144 | 0.0027228 | 0.0006824 | 0 | 0 |  | 1 | TRUE | wye
127 | LV_3213-22_0_6_load_137 | 145 | 0.0030531 | 0.00076519 | 0 | 0 |  | 1 | TRUE | wye
128 | LV_3213-22_0_6_load_139 | 146 | 0.0020995 | 0.00052619 | 0 | 0 |  | 1 | TRUE | wye
129 | LV_3213-22_0_6_load_142 | 147 | 0.0038706 | 0.00097007 | 0 | 0 |  | 1 | TRUE | wye
130 | LV_3213-22_0_6_load_143 | 148 | 0.0049163 | 0.0012321 | 0 | 0 |  | 1 | TRUE | wye
131 | LV_3213-22_0_6_load_155 | 150 | 0.0011584 | 0.00029031 | 0 | 0 |  | 1 | TRUE | wye
132 | LV_3213-22_0_6_load_148 | 151 | 0.0024039 | 0.00060247 | 0 | 0 |  | 1 | TRUE | wye
133 | LV_3213-22_0_6_load_156 | 152 | 0.0028942 | 0.00072536 | 0 | 0 |  | 1 | TRUE | wye
134 | LV_3213-22_0_6_load_146 | 153 | 0.0023533 | 0.0005898 | 0 | 0 |  | 1 | TRUE | wye
135 | LV_3213-22_0_6_load_145 | 154 | 0.0021002 | 0.00052635 | 0 | 0 |  | 1 | TRUE | wye
136 | LV_3213-22_0_6_load_150 | 156 | 0.0017862 | 0.00044765 | 0 | 0 |  | 1 | TRUE | wye
137 | LV_3213-22_0_6_load_152 | 157 | 0.0011884 | 0.00029783 | 0 | 0 |  | 1 | TRUE | wye
138 | LV_3213-22_0_6_load_169 | 158 | 0.0018356 | 0.00046005 | 0 | 0 |  | 1 | TRUE | wye
139 | LV_3213-22_0_6_load_170 | 159 | 0.002231 | 0.00055915 | 0 | 0 |  | 1 | TRUE | wye
140 | LV_3213-22_0_6_load_162 | 160 | 0.0015912 | 0.00039879 | 0 | 0 |  | 1 | TRUE | wye
141 | LV_3213-22_0_6_load_160 | 161 | 0.0034049 | 0.00085336 | 0 | 0 |  | 1 | TRUE | wye
142 | LV_3213-22_0_6_load_157 | 162 | 0.002269 | 0.00056866 | 0 | 0 |  | 1 | TRUE | wye
143 | LV_3213-22_0_6_load_158 | 163 | 0.0015655 | 0.00039236 | 0 | 0 |  | 1 | TRUE | wye
144 | LV_3213-22_0_6_load_159 | 164 | 0.001566 | 0.00039248 | 0 | 0 |  | 1 | TRUE | wye
145 | LV_3213-22_0_6_load_161 | 165 | 0.001713 | 0.00042933 | 0 | 0 |  | 1 | TRUE | wye
146 | LV_3213-22_0_6_load_163 | 166 | 0.001095 | 0.00027443 | 0 | 0 |  | 1 | TRUE | wye
147 | LV_3213-22_0_6_load_165 | 167 | 0.00092237 | 0.00023117 | 0 | 0 |  | 1 | TRUE | wye
148 | LV_3213-22_0_6_load_164 | 168 | 0.0032569 | 0.00081625 | 0 | 0 |  | 1 | TRUE | wye
149 | LV_3213-22_0_6_load_166 | 169 | 0.0032332 | 0.00081033 | 0 | 0 |  | 1 | TRUE | wye
150 | LV_3213-22_0_6_load_167 | 170 | 0.0011472 | 0.00028752 | 0 | 0 |  | 1 | TRUE | wye
151 | LV_3213-22_0_6_load_168 | 171 | 0.0015854 | 0.00039733 | 0 | 0 |  | 1 | TRUE | wye
152 | LV_3213-22_0_6_load_174 | 172 | 0.0030404 | 0.000762 | 0 | 0 |  | 1 | TRUE | wye
153 | LV_3213-22_0_6_load_172 | 173 | 0.0034654 | 0.0008685 | 0 | 0 |  | 1 | TRUE | wye
154 | LV_3213-22_0_6_load_190 | 175 | 0.0016719 | 0.00041903 | 0 | 0 |  | 1 | TRUE | wye
155 | LV_3213-22_0_6_load_180 | 176 | 0.001575 | 0.00039474 | 0 | 0 |  | 1 | TRUE | wye
156 | LV_3213-22_0_6_load_171 | 177 | 0.0039723 | 0.00099556 | 0 | 0 |  | 1 | TRUE | wye
157 | LV_3213-22_0_6_load_175 | 179 | 0.0038068 | 0.00095407 | 0 | 0 |  | 1 | TRUE | wye
158 | LV_3213-22_0_6_load_188 | 181 | 0.0055559 | 0.0013925 | 0 | 0 |  | 1 | TRUE | wye
159 | LV_3213-22_0_6_load_187 | 182 | 0.001727 | 0.00043283 | 0 | 0 |  | 1 | TRUE | wye
160 | LV_3213-22_0_6_load_184 | 183 | 0.0019011 | 0.00047647 | 0 | 0 |  | 1 | TRUE | wye
161 | LV_3213-22_0_6_load_189 | 184 | 0.0020482 | 0.00051334 | 0 | 0 |  | 1 | TRUE | wye
162 | LV_3213-22_0_6_load_177 | 185 | 0.0042652 | 0.001069 | 0 | 0 |  | 1 | TRUE | wye
163 | LV_3213-22_0_6_load_178 | 186 | 0.0017048 | 0.00042727 | 0 | 0 |  | 1 | TRUE | wye
164 | LV_3213-22_0_6_load_179 | 187 | 0.0018075 | 0.00045299 | 0 | 0 |  | 1 | TRUE | wye
165 | LV_3213-22_0_6_load_183 | 189 | 0.00062732 | 0.00015722 | 0 | 0 |  | 1 | TRUE | wye
166 | LV_3213-22_0_6_load_192 | 190 | 0.0016024 | 0.00040159 | 0 | 0 |  | 1 | TRUE | wye

## ext_grid
| name | bus | vm_pu | va_degree | slack_weight | in_service
0 |  | 145 | 1 | 0 | 1 | TRUE

## line
| name | std_type | from_bus | to_bus | length_km | r_ohm_per_km | x_ohm_per_km | c_nf_per_km | g_us_per_km | max_i_ka | df | parallel | type | in_service
0 | LV_3213-22_0_6_line_0 |  | 0 | 1 | 0.031972 | 0.125 | 0.08 | 261 | 0 | 0.364 | 1 | 3 | cs | TRUE
1 | LV_3213-22_0_6_line_1 |  | 0 | 2 | 0.0072342 | 0.125 | 0.08 | 261 | 0 | 0.364 | 1 | 3 | cs | TRUE
2 | LV_3213-22_0_6_line_2 |  | 1 | 3 | 0.013199 | 0.125 | 0.08 | 261 | 0 | 0.364 | 1 | 3 | cs | TRUE
3 | LV_3213-22_0_6_line_3 |  | 2 | 4 | 0.018179 | 0.125 | 0.08 | 261 | 0 | 0.364 | 1 | 3 | cs | TRUE
4 | LV_3213-22_0_6_line_4 |  | 3 | 5 | 0.012044 | 0.125 | 0.08 | 261 | 0 | 0.364 | 1 | 3 | cs | TRUE
5 | LV_3213-22_0_6_line_5 |  | 4 | 6 | 0.021141 | 0.125 | 0.08 | 261 | 0 | 0.364 | 1 | 3 | cs | TRUE
6 | LV_3213-22_0_6_line_6 |  | 4 | 7 | 0.0077468 | 0.125 | 0.08 | 261 | 0 | 0.364 | 1 | 1 | cs | TRUE
7 | LV_3213-22_0_6_line_7 |  | 5 | 8 | 0.010515 | 0.125 | 0.08 | 261 | 0 | 0.364 | 1 | 3 | cs | TRUE
8 | LV_3213-22_0_6_line_8 |  | 6 | 9 | 0.020026 | 0.125 | 0.08 | 261 | 0 | 0.364 | 1 | 3 | cs | TRUE
9 | LV_3213-22_0_6_line_9 |  | 7 | 10 | 0.021245 | 0.125 | 0.08 | 261 | 0 | 0.364 | 1 | 1 | cs | TRUE
10 | LV_3213-22_0_6_line_10 |  | 8 | 11 | 0.011036 | 0.125 | 0.08 | 261 | 0 | 0.364 | 1 | 3 | cs | TRUE
11 | LV_3213-22_0_6_line_11 |  | 9 | 12 | 0.0282 | 0.125 | 0.08 | 261 | 0 | 0.364 | 1 | 1 | cs | TRUE
12 | LV_3213-22_0_6_line_12 |  | 9 | 13 | 0.0040054 | 0.125 | 0.08 | 261 | 0 | 0.364 | 1 | 3 | cs | TRUE
13 | LV_3213-22_0_6_line_13 |  | 10 | 14 | 0.0039983 | 0.125 | 0.08 | 261 | 0 | 0.364 | 1 | 1 | cs | TRUE
14 | LV_3213-22_0_6_line_14 |  | 11 | 20 | 0.021163 | 0.125 | 0.08 | 261 | 0 | 0.364 | 1 | 1 | cs | TRUE
15 | LV_3213-22_0_6_line_15 |  | 11 | 17 | 0.013681 | 0.125 | 0.08 | 261 | 0 | 0.364 | 1 | 3 | cs | TRUE
16 | LV_3213-22_0_6_line_16 |  | 12 | 26 | 0.014293 | 0.125 | 0.08 | 261 | 0 | 0.364 | 1 | 1 | cs | TRUE
17 | LV_3213-22_0_6_line_17 |  | 12 | 27 | 0.032196 | 0.125 | 0.08 | 261 | 0 | 0.364 | 1 | 1 | cs | TRUE
18 | LV_3213-22_0_6_line_18 |  | 13 | 28 | 0.011154 | 0.125 | 0.08 | 261 | 0 | 0.364 | 1 | 3 | cs | TRUE
19 | LV_3213-22_0_6_line_19 |  | 14 | 25 | 0.020627 | 0.125 | 0.08 | 261 | 0 | 0.364 | 1 | 1 | cs | TRUE
20 | LV_3213-22_0_6_line_20 |  | 15 | 16 | 0.018979 | 0.125 | 0.08 | 261 | 0 | 0.364 | 1 | 3 | cs | TRUE
21 | LV_3213-22_0_6_line_21 |  | 15 | 17 | 0.0011552 | 0.125 | 0.08 | 261 | 0 | 0.364 | 1 | 3 | cs | TRUE
22 | LV_3213-22_0_6_line_22 |  | 16 | 18 | 0.012539 | 0.125 | 0.08 | 261 | 0 | 0.364 | 1 | 3 | cs | TRUE
23 | LV_3213-22_0_6_line_23 |  | 18 | 19 | 0.012207 | 0.125 | 0.08 | 261 | 0 | 0.364 | 1 | 3 | cs | TRUE
24 | LV_3213-22_0_6_line_24 |  | 19 | 21 | 0.0015545 | 0.125 | 0.08 | 261 | 0 | 0.364 | 1 | 3 | cs | TRUE
25 | LV_3213-22_0_6_line_25 |  | 21 | 22 | 0.013672 | 0.125 | 0.08 | 261 | 0 | 0.364 | 1 | 3 | cs | TRUE
26 | LV_3213-22_0_6_line_26 |  | 22 | 81 | 0.005924 | 0.125 | 0.08 | 261 | 0 | 0.364 | 1 | 3 | cs | TRUE
27 | LV_3213-22_0_6_line_27 |  | 23 | 24 | 0.018083 | 0.125 | 0.08 | 261 | 0 | 0.364 | 1 | 1 | cs | TRUE
28 | LV_3213-22_0_6_line_28 |  | 24 | 25 | 0.0052625 | 0.125 | 0.08 | 261 | 0 | 0.364 | 1 | 1 | cs | TRUE
29 | LV_3213-22_0_6_line_29 |  | 26 | 46 | 0.0042541 | 0.125 | 0.08 | 261 | 0 | 0.364 | 1 | 1 | cs | TRUE
30 | LV_3213-22_0_6_line_30 |  | 27 | 47 | 0.0061714 | 0.125 | 0.08 | 261 | 0 | 0.364 | 1 | 1 | cs | TRUE
31 | LV_3213-22_0_6_line_31 |  | 28 | 44 | 0.027876 | 0.125 | 0.08 | 261 | 0 | 0.364 | 1 | 3 | cs | TRUE
32 | LV_3213-22_0_6_line_32 |  | 29 | 30 | 0.0017097 | 0.125 | 0.08 | 261 | 0 | 0.364 | 1 | 1 | cs | TRUE
33 | LV_3213-22_0_6_line_33 |  | 29 | 31 | 0.025417 | 0.125 | 0.08 | 261 | 0 | 0.364 | 1 | 1 | cs | TRUE
34 | LV_3213-22_0_6_line_34 |  | 30 | 32 | 0.018815 | 0.125 | 0.08 | 261 | 0 | 0.364 | 1 | 1 | cs | TRUE
35 | LV_3213-22_0_6_line_35 |  | 31 | 33 | 0.009031 | 0.125 | 0.08 | 261 | 0 | 0.364 | 1 | 1 | cs | TRUE
36 | LV_3213-22_0_6_line_36 |  | 31 | 34 | 0.016016 | 0.125 | 0.08 | 261 | 0 | 0.364 | 1 | 1 | cs | TRUE
37 | LV_3213-22_0_6_line_37 |  | 32 | 35 | 0.0086917 | 0.125 | 0.08 | 261 | 0 | 0.364 | 1 | 1 | cs | TRUE
38 | LV_3213-22_0_6_line_38 |  | 33 | 36 | 0.01345 | 0.125 | 0.08 | 261 | 0 | 0.364 | 1 | 1 | cs | TRUE
39 | LV_3213-22_0_6_line_39 |  | 34 | 37 | 0.00065455 | 0.125 | 0.08 | 261 | 0 | 0.364 | 1 | 1 | cs | TRUE
40 | LV_3213-22_0_6_line_40 |  | 35 | 38 | 0.02226 | 0.125 | 0.08 | 261 | 0 | 0.364 | 1 | 1 | cs | TRUE
41 | LV_3213-22_0_6_line_41 |  | 36 | 39 | 0.010638 | 0.125 | 0.08 | 261 | 0 | 0.364 | 1 | 1 | cs | TRUE
42 | LV_3213-22_0_6_line_42 |  | 37 | 40 | 0.026206 | 0.125 | 0.08 | 261 | 0 | 0.364 | 1 | 1 | cs | TRUE
43 | LV_3213-22_0_6_line_43 |  | 38 | 41 | 0.024114 | 0.125 | 0.08 | 261 | 0 | 0.364 | 1 | 1 | cs | TRUE
44 | LV_3213-22_0_6_line_44 |  | 38 | 42 | 0.016217 | 0.125 | 0.08 | 261 | 0 | 0.364 | 1 | 1 | cs | TRUE
45 | LV_3213-22_0_6_line_45 |  | 39 | 43 | 0.008975 | 0.125 | 0.08 | 261 | 0 | 0.364 | 1 | 1 | cs | TRUE
46 | LV_3213-22_0_6_line_46 |  | 41 | 82 | 0.022827 | 0.125 | 0.08 | 261 | 0 | 0.364 | 1 | 1 | cs | TRUE
47 | LV_3213-22_0_6_line_47 |  | 42 | 77 | 0.020609 | 0.125 | 0.08 | 261 | 0 | 0.364 | 1 | 1 | cs | TRUE
48 | LV_3213-22_0_6_line_48 |  | 44 | 45 | 0.022507 | 0.125 | 0.08 | 261 | 0 | 0.364 | 1 | 3 | cs | TRUE
49 | LV_3213-22_0_6_line_49 |  | 45 | 48 | 0.023378 | 0.125 | 0.08 | 261 | 0 | 0.364 | 1 | 3 | cs | TRUE
50 | LV_3213-22_0_6_line_50 |  | 46 | 49 | 0.026048 | 0.125 | 0.08 | 261 | 0 | 0.364 | 1 | 1 | cs | TRUE
51 | LV_3213-22_0_6_line_51 |  | 47 | 50 | 0.021786 | 0.125 | 0.08 | 261 | 0 | 0.364 | 1 | 1 | cs | TRUE
52 | LV_3213-22_0_6_line_52 |  | 48 | 55 | 0.0063908 | 0.125 | 0.08 | 261 | 0 | 0.364 | 1 | 3 | cs | TRUE
53 | LV_3213-22_0_6_line_53 |  | 50 | 109 | 0.0025265 | 0.125 | 0.08 | 261 | 0 | 0.364 | 1 | 1 | cs | TRUE
54 | LV_3213-22_0_6_line_54 |  | 51 | 52 | 0.013443 | 0.125 | 0.08 | 261 | 0 | 0.364 | 1 | 1 | cs | TRUE
55 | LV_3213-22_0_6_line_55 |  | 52 | 53 | 0.020012 | 0.125 | 0.08 | 261 | 0 | 0.364 | 1 | 1 | cs | TRUE
56 | LV_3213-22_0_6_line_56 |  | 53 | 54 | 0.0079888 | 0.125 | 0.08 | 261 | 0 | 0.364 | 1 | 1 | cs | TRUE
57 | LV_3213-22_0_6_line_57 |  | 54 | 103 | 0.0078544 | 0.125 | 0.08 | 261 | 0 | 0.364 | 1 | 1 | cs | TRUE
58 | LV_3213-22_0_6_line_58 |  | 55 | 144 | 0.01862 | 0.125 | 0.08 | 261 | 0 | 0.364 | 1 | 3 | cs | TRUE
59 | LV_3213-22_0_6_line_59 |  | 56 | 57 | 0.0024919 | 0.125 | 0.08 | 261 | 0 | 0.364 | 1 | 1 | cs | TRUE
60 | LV_3213-22_0_6_line_60 |  | 56 | 58 | 0.011456 | 0.125 | 0.08 | 261 | 0 | 0.364 | 1 | 1 | cs | TRUE
61 | LV_3213-22_0_6_line_61 |  | 57 | 59 | 0.024488 | 0.125 | 0.08 | 261 | 0 | 0.364 | 1 | 1 | cs | TRUE
62 | LV_3213-22_0_6_line_62 |  | 58 | 60 | 0.026268 | 0.125 | 0.08 | 261 | 0 | 0.364 | 1 | 1 | cs | TRUE
63 | LV_3213-22_0_6_line_63 |  | 58 | 61 | 0.072667 | 0.125 | 0.08 | 261 | 0 | 0.364 | 1 | 1 | cs | TRUE
64 | LV_3213-22_0_6_line_64 |  | 59 | 62 | 0.0031988 | 0.125 | 0.08 | 261 | 0 | 0.364 | 1 | 1 | cs | TRUE
65 | LV_3213-22_0_6_line_65 |  | 60 | 63 | 0.025921 | 0.125 | 0.08 | 261 | 0 | 0.364 | 1 | 1 | cs | TRUE
66 | LV_3213-22_0_6_line_66 |  | 61 | 64 | 0.036288 | 0.125 | 0.08 | 261 | 0 | 0.364 | 1 | 1 | cs | TRUE
67 | LV_3213-22_0_6_line_67 |  | 62 | 68 | 0.026001 | 0.125 | 0.08 | 261 | 0 | 0.364 | 1 | 1 | cs | TRUE
68 | LV_3213-22_0_6_line_68 |  | 63 | 69 | 0.030759 | 0.125 | 0.08 | 261 | 0 | 0.364 | 1 | 1 | cs | TRUE
69 | LV_3213-22_0_6_line_69 |  | 64 | 65 | 0.0079816 | 0.125 | 0.08 | 261 | 0 | 0.364 | 1 | 1 | cs | TRUE
70 | LV_3213-22_0_6_line_70 |  | 65 | 66 | 0.0099224 | 0.125 | 0.08 | 261 | 0 | 0.364 | 1 | 1 | cs | TRUE
71 | LV_3213-22_0_6_line_71 |  | 66 | 67 | 0.023618 | 0.125 | 0.08 | 261 | 0 | 0.364 | 1 | 1 | cs | TRUE
72 | LV_3213-22_0_6_line_72 |  | 68 | 70 | 0.0053329 | 0.125 | 0.08 | 261 | 0 | 0.364 | 1 | 1 | cs | TRUE
73 | LV_3213-22_0_6_line_73 |  | 70 | 71 | 0.023645 | 0.125 | 0.08 | 261 | 0 | 0.364 | 1 | 3 | cs | TRUE
74 | LV_3213-22_0_6_line_74 |  | 71 | 72 | 0.020515 | 0.125 | 0.08 | 261 | 0 | 0.364 | 1 | 3 | cs | TRUE
75 | LV_3213-22_0_6_line_75 |  | 72 | 73 | 0.014254 | 0.125 | 0.08 | 261 | 0 | 0.364 | 1 | 1 | cs | TRUE
76 | LV_3213-22_0_6_line_76 |  | 72 | 74 | 0.023786 | 0.125 | 0.08 | 261 | 0 | 0.364 | 1 | 3 | cs | TRUE
77 | LV_3213-22_0_6_line_77 |  | 73 | 75 | 0.020402 | 0.125 | 0.08 | 261 | 0 | 0.364 | 1 | 1 | cs | TRUE
78 | LV_3213-22_0_6_line_78 |  | 74 | 76 | 0.01888 | 0.125 | 0.08 | 261 | 0 | 0.364 | 1 | 3 | cs | TRUE
79 | LV_3213-22_0_6_line_79 |  | 75 | 77 | 0.025363 | 0.125 | 0.08 | 261 | 0 | 0.364 | 1 | 1 | cs | TRUE
80 | LV_3213-22_0_6_line_80 |  | 76 | 78 | 0.0098372 | 0.125 | 0.08 | 261 | 0 | 0.364 | 1 | 3 | cs | TRUE
81 | LV_3213-22_0_6_line_81 |  | 78 | 81 | 0.0051761 | 0.125 | 0.08 | 261 | 0 | 0.364 | 1 | 3 | cs | TRUE
82 | LV_3213-22_0_6_line_82 |  | 79 | 80 | 0.00087858 | 0.125 | 0.08 | 261 | 0 | 0.364 | 1 | 1 | cs | TRUE
83 | LV_3213-22_0_6_line_83 |  | 80 | 82 | 0.0053841 | 0.125 | 0.08 | 261 | 0 | 0.364 | 1 | 1 | cs | TRUE
84 | LV_3213-22_0_6_line_84 |  | 83 | 84 | 0.001709 | 0.125 | 0.08 | 261 | 0 | 0.364 | 1 | 1 | cs | TRUE
85 | LV_3213-22_0_6_line_85 |  | 83 | 85 | 0.018668 | 0.125 | 0.08 | 261 | 0 | 0.364 | 1 | 1 | cs | TRUE
86 | LV_3213-22_0_6_line_86 |  | 84 | 86 | 0.0031498 | 0.125 | 0.08 | 261 | 0 | 0.364 | 1 | 1 | cs | TRUE
87 | LV_3213-22_0_6_line_87 |  | 85 | 87 | 0.0017195 | 0.125 | 0.08 | 261 | 0 | 0.364 | 1 | 1 | cs | TRUE
88 | LV_3213-22_0_6_line_88 |  | 86 | 88 | 0.035489 | 0.125 | 0.08 | 261 | 0 | 0.364 | 1 | 1 | cs | TRUE
89 | LV_3213-22_0_6_line_89 |  | 87 | 89 | 0.00089743 | 0.125 | 0.08 | 261 | 0 | 0.364 | 1 | 1 | cs | TRUE
90 | LV_3213-22_0_6_line_90 |  | 88 | 90 | 0.017584 | 0.125 | 0.08 | 261 | 0 | 0.364 | 1 | 1 | cs | TRUE
91 | LV_3213-22_0_6_line_91 |  | 89 | 91 | 0.015772 | 0.125 | 0.08 | 261 | 0 | 0.364 | 1 | 1 | cs | TRUE
92 | LV_3213-22_0_6_line_92 |  | 90 | 92 | 0.025556 | 0.125 | 0.08 | 261 | 0 | 0.364 | 1 | 1 | cs | TRUE
93 | LV_3213-22_0_6_line_93 |  | 91 | 93 | 0.0074833 | 0.125 | 0.08 | 261 | 0 | 0.364 | 1 | 1 | cs | TRUE
94 | LV_3213-22_0_6_line_94 |  | 92 | 94 | 0.015084 | 0.125 | 0.08 | 261 | 0 | 0.364 | 1 | 1 | cs | TRUE
95 | LV_3213-22_0_6_line_95 |  | 93 | 106 | 0.0013914 | 0.125 | 0.08 | 261 | 0 | 0.364 | 1 | 1 | cs | TRUE
96 | LV_3213-22_0_6_line_96 |  | 94 | 95 | 0.036081 | 0.125 | 0.08 | 261 | 0 | 0.364 | 1 | 1 | cs | TRUE
97 | LV_3213-22_0_6_line_97 |  | 94 | 96 | 0.015862 | 0.125 | 0.08 | 261 | 0 | 0.364 | 1 | 1 | cs | TRUE
98 | LV_3213-22_0_6_line_98 |  | 95 | 97 | 0.011279 | 0.125 | 0.08 | 261 | 0 | 0.364 | 1 | 1 | cs | TRUE
99 | LV_3213-22_0_6_line_99 |  | 96 | 98 | 0.010401 | 0.125 | 0.08 | 261 | 0 | 0.364 | 1 | 1 | cs | TRUE
100 | LV_3213-22_0_6_line_100 |  | 97 | 99 | 0.023287 | 0.125 | 0.08 | 261 | 0 | 0.364 | 1 | 1 | cs | TRUE
101 | LV_3213-22_0_6_line_101 |  | 98 | 100 | 0.018062 | 0.125 | 0.08 | 261 | 0 | 0.364 | 1 | 1 | cs | TRUE
102 | LV_3213-22_0_6_line_102 |  | 100 | 101 | 0.027012 | 0.125 | 0.08 | 261 | 0 | 0.364 | 1 | 1 | cs | TRUE
103 | LV_3213-22_0_6_line_103 |  | 101 | 102 | 0.015839 | 0.125 | 0.08 | 261 | 0 | 0.364 | 1 | 1 | cs | TRUE
104 | LV_3213-22_0_6_line_104 |  | 103 | 104 | 0.0078576 | 0.125 | 0.08 | 261 | 0 | 0.364 | 1 | 1 | cs | TRUE
105 | LV_3213-22_0_6_line_105 |  | 104 | 105 | 0.034942 | 0.125 | 0.08 | 261 | 0 | 0.364 | 1 | 1 | cs | TRUE
106 | LV_3213-22_0_6_line_106 |  | 105 | 110 | 0.0012321 | 0.125 | 0.08 | 261 | 0 | 0.364 | 1 | 1 | cs | TRUE
107 | LV_3213-22_0_6_line_107 |  | 106 | 107 | 0.025055 | 0.125 | 0.08 | 261 | 0 | 0.364 | 1 | 1 | cs | TRUE
108 | LV_3213-22_0_6_line_108 |  | 107 | 108 | 0.0022434 | 0.125 | 0.08 | 261 | 0 | 0.364 | 1 | 1 | cs | TRUE
109 | LV_3213-22_0_6_line_109 |  | 108 | 109 | 0.020656 | 0.125 | 0.08 | 261 | 0 | 0.364 | 1 | 1 | cs | TRUE
110 | LV_3213-22_0_6_line_110 |  | 110 | 111 | 0.021207 | 0.125 | 0.08 | 261 | 0 | 0.364 | 1 | 1 | cs | TRUE
111 | LV_3213-22_0_6_line_111 |  | 111 | 112 | 0.014161 | 0.125 | 0.08 | 261 | 0 | 0.364 | 1 | 1 | cs | TRUE
112 | LV_3213-22_0_6_line_112 |  | 112 | 113 | 0.025304 | 0.125 | 0.08 | 261 | 0 | 0.364 | 1 | 1 | cs | TRUE
113 | LV_3213-22_0_6_line_113 |  | 112 | 114 | 0.01701 | 0.125 | 0.08 | 261 | 0 | 0.364 | 1 | 1 | cs | TRUE
114 | LV_3213-22_0_6_line_114 |  | 113 | 124 | 0.013345 | 0.125 | 0.08 | 261 | 0 | 0.364 | 1 | 1 | cs | TRUE
115 | LV_3213-22_0_6_line_115 |  | 113 | 115 | 0.0094606 | 0.125 | 0.08 | 261 | 0 | 0.364 | 1 | 1 | cs | TRUE
116 | LV_3213-22_0_6_line_116 |  | 114 | 121 | 0.0065568 | 0.125 | 0.08 | 261 | 0 | 0.364 | 1 | 1 | cs | TRUE
117 | LV_3213-22_0_6_line_117 |  | 116 | 117 | 0.00097054 | 0.125 | 0.08 | 261 | 0 | 0.364 | 1 | 1 | cs | TRUE
118 | LV_3213-22_0_6_line_118 |  | 116 | 118 | 0.01173 | 0.125 | 0.08 | 261 | 0 | 0.364 | 1 | 1 | cs | TRUE
119 | LV_3213-22_0_6_line_119 |  | 117 | 119 | 0.0063909 | 0.125 | 0.08 | 261 | 0 | 0.364 | 1 | 1 | cs | TRUE
120 | LV_3213-22_0_6_line_120 |  | 118 | 120 | 0.037064 | 0.125 | 0.08 | 261 | 0 | 0.364 | 1 | 1 | cs | TRUE
121 | LV_3213-22_0_6_line_121 |  | 119 | 121 | 0.0092784 | 0.125 | 0.08 | 261 | 0 | 0.364 | 1 | 1 | cs | TRUE
122 | LV_3213-22_0_6_line_122 |  | 120 | 122 | 0.02492 | 0.125 | 0.08 | 261 | 0 | 0.364 | 1 | 1 | cs | TRUE
123 | LV_3213-22_0_6_line_123 |  | 122 | 123 | 0.0082473 | 0.125 | 0.08 | 261 | 0 | 0.364 | 1 | 1 | cs | TRUE
124 | LV_3213-22_0_6_line_124 |  | 124 | 125 | 0.021802 | 0.125 | 0.08 | 261 | 0 | 0.364 | 1 | 1 | cs | TRUE
125 | LV_3213-22_0_6_line_125 |  | 125 | 135 | 0.010801 | 0.125 | 0.08 | 261 | 0 | 0.364 | 1 | 1 | cs | TRUE
126 | LV_3213-22_0_6_line_126 |  | 126 | 127 | 0.022552 | 0.125 | 0.08 | 261 | 0 | 0.364 | 1 | 1 | cs | TRUE
127 | LV_3213-22_0_6_line_127 |  | 126 | 128 | 0.028329 | 0.125 | 0.08 | 261 | 0 | 0.364 | 1 | 1 | cs | TRUE
128 | LV_3213-22_0_6_line_128 |  | 127 | 129 | 0.0057802 | 0.125 | 0.08 | 261 | 0 | 0.364 | 1 | 1 | cs | TRUE
129 | LV_3213-22_0_6_line_129 |  | 128 | 134 | 0.0056639 | 0.125 | 0.08 | 261 | 0 | 0.364 | 1 | 1 | cs | TRUE
130 | LV_3213-22_0_6_line_130 |  | 129 | 135 | 0.012107 | 0.125 | 0.08 | 261 | 0 | 0.364 | 1 | 1 | cs | TRUE
131 | LV_3213-22_0_6_line_131 |  | 130 | 131 | 0.018889 | 0.125 | 0.08 | 261 | 0 | 0.364 | 1 | 1 | cs | TRUE
132 | LV_3213-22_0_6_line_132 |  | 130 | 132 | 0.032714 | 0.125 | 0.08 | 261 | 0 | 0.364 | 1 | 1 | cs | TRUE
133 | LV_3213-22_0_6_line_133 |  | 132 | 136 | 0.018287 | 0.125 | 0.08 | 261 | 0 | 0.364 | 1 | 1 | cs | TRUE
134 | LV_3213-22_0_6_line_134 |  | 132 | 133 | 0.010287 | 0.125 | 0.08 | 261 | 0 | 0.364 | 1 | 1 | cs | TRUE
135 | LV_3213-22_0_6_line_135 |  | 133 | 134 | 0.020503 | 0.125 | 0.08 | 261 | 0 | 0.364 | 1 | 1 | cs | TRUE
136 | LV_3213-22_0_6_line_136 |  | 136 | 138 | 0.010461 | 0.125 | 0.08 | 261 | 0 | 0.364 | 1 | 1 | cs | TRUE
137 | LV_3213-22_0_6_line_137 |  | 137 | 138 | 0.0022986 | 0.125 | 0.08 | 261 | 0 | 0.364 | 1 | 1 | cs | TRUE
138 | LV_3213-22_0_6_line_138 |  | 137 | 139 | 0.037718 | 0.125 | 0.08 | 261 | 0 | 0.364 | 1 | 1 | cs | TRUE
139 | LV_3213-22_0_6_line_139 |  | 139 | 140 | 0.028935 | 0.125 | 0.08 | 261 | 0 | 0.364 | 1 | 1 | cs | TRUE
140 | LV_3213-22_0_6_line_140 |  | 140 | 141 | 0.026572 | 0.125 | 0.08 | 261 | 0 | 0.364 | 1 | 1 | cs | TRUE
141 | LV_3213-22_0_6_line_141 |  | 141 | 155 | 0.017627 | 0.125 | 0.08 | 261 | 0 | 0.364 | 1 | 1 | cs | TRUE
142 | LV_3213-22_0_6_line_142 |  | 142 | 143 | 0.014553 | 0.125 | 0.08 | 261 | 0 | 0.364 | 1 | 3 | cs | TRUE
143 | LV_3213-22_0_6_line_143 |  | 142 | 144 | 0.0091515 | 0.125 | 0.08 | 261 | 0 | 0.364 | 1 | 3 | cs | TRUE
144 | LV_3213-22_0_6_line_144 |  | 143 | 145 | 0.018248 | 0.125 | 0.08 | 261 | 0 | 0.364 | 1 | 3 | cs | TRUE
145 | LV_3213-22_0_6_line_145 |  | 145 | 146 | 0.028174 | 0.125 | 0.08 | 261 | 0 | 0.364 | 1 | 3 | cs | TRUE
146 | LV_3213-22_0_6_line_146 |  | 146 | 147 | 0.023171 | 0.125 | 0.08 | 261 | 0 | 0.364 | 1 | 3 | cs | TRUE
147 | LV_3213-22_0_6_line_147 |  | 147 | 148 | 0.011839 | 0.125 | 0.08 | 261 | 0 | 0.364 | 1 | 3 | cs | TRUE
148 | LV_3213-22_0_6_line_148 |  | 148 | 149 | 0.01338 | 0.125 | 0.08 | 261 | 0 | 0.364 | 1 | 3 | cs | TRUE
149 | LV_3213-22_0_6_line_149 |  | 149 | 150 | 0.012042 | 0.125 | 0.08 | 261 | 0 | 0.364 | 1 | 1 | cs | TRUE
150 | LV_3213-22_0_6_line_150 |  | 149 | 151 | 0.020378 | 0.125 | 0.08 | 261 | 0 | 0.364 | 1 | 3 | cs | TRUE
151 | LV_3213-22_0_6_line_151 |  | 150 | 152 | 0.018028 | 0.125 | 0.08 | 261 | 0 | 0.364 | 1 | 1 | cs | TRUE
152 | LV_3213-22_0_6_line_152 |  | 151 | 153 | 0.027318 | 0.125 | 0.08 | 261 | 0 | 0.364 | 1 | 2 | cs | TRUE
153 | LV_3213-22_0_6_line_153 |  | 152 | 160 | 0.024574 | 0.125 | 0.08 | 261 | 0 | 0.364 | 1 | 1 | cs | TRUE
154 | LV_3213-22_0_6_line_154 |  | 153 | 154 | 0.0052954 | 0.125 | 0.08 | 261 | 0 | 0.364 | 1 | 1 | cs | TRUE
155 | LV_3213-22_0_6_line_155 |  | 154 | 155 | 0.011717 | 0.125 | 0.08 | 261 | 0 | 0.364 | 1 | 1 | cs | TRUE
156 | LV_3213-22_0_6_line_156 |  | 155 | 156 | 0.022986 | 0.125 | 0.08 | 261 | 0 | 0.364 | 1 | 1 | cs | TRUE
157 | LV_3213-22_0_6_line_157 |  | 156 | 157 | 0.0074317 | 0.125 | 0.08 | 261 | 0 | 0.364 | 1 | 1 | cs | TRUE
158 | LV_3213-22_0_6_line_158 |  | 157 | 158 | 0.019419 | 0.125 | 0.08 | 261 | 0 | 0.364 | 1 | 1 | cs | TRUE
159 | LV_3213-22_0_6_line_159 |  | 158 | 159 | 0.004711 | 0.125 | 0.08 | 261 | 0 | 0.364 | 1 | 1 | cs | TRUE
160 | LV_3213-22_0_6_line_160 |  | 159 | 174 | 0.0097809 | 0.125 | 0.08 | 261 | 0 | 0.364 | 1 | 1 | cs | TRUE
161 | LV_3213-22_0_6_line_161 |  | 160 | 161 | 0.021861 | 0.125 | 0.08 | 261 | 0 | 0.364 | 1 | 1 | cs | TRUE
162 | LV_3213-22_0_6_line_162 |  | 161 | 163 | 0.00082364 | 0.125 | 0.08 | 261 | 0 | 0.364 | 1 | 1 | cs | TRUE
163 | LV_3213-22_0_6_line_163 |  | 162 | 163 | 0.0028841 | 0.125 | 0.08 | 261 | 0 | 0.364 | 1 | 1 | cs | TRUE
164 | LV_3213-22_0_6_line_164 |  | 162 | 164 | 0.0098858 | 0.125 | 0.08 | 261 | 0 | 0.364 | 1 | 1 | cs | TRUE
165 | LV_3213-22_0_6_line_165 |  | 164 | 165 | 0.023101 | 0.125 | 0.08 | 261 | 0 | 0.364 | 1 | 1 | cs | TRUE
166 | LV_3213-22_0_6_line_166 |  | 165 | 166 | 0.024512 | 0.125 | 0.08 | 261 | 0 | 0.364 | 1 | 1 | cs | TRUE
167 | LV_3213-22_0_6_line_167 |  | 166 | 167 | 0.005945 | 0.125 | 0.08 | 261 | 0 | 0.364 | 1 | 1 | cs | TRUE
168 | LV_3213-22_0_6_line_168 |  | 168 | 169 | 0.016562 | 0.125 | 0.08 | 261 | 0 | 0.364 | 1 | 1 | cs | TRUE
169 | LV_3213-22_0_6_line_169 |  | 169 | 170 | 0.01504 | 0.125 | 0.08 | 261 | 0 | 0.364 | 1 | 1 | cs | TRUE
170 | LV_3213-22_0_6_line_170 |  | 170 | 171 | 0.0070395 | 0.125 | 0.08 | 261 | 0 | 0.364 | 1 | 1 | cs | TRUE
171 | LV_3213-22_0_6_line_171 |  | 171 | 172 | 0.0093929 | 0.125 | 0.08 | 261 | 0 | 0.364 | 1 | 1 | cs | TRUE
172 | LV_3213-22_0_6_line_172 |  | 172 | 173 | 0.031083 | 0.125 | 0.08 | 261 | 0 | 0.364 | 1 | 1 | cs | TRUE
173 | LV_3213-22_0_6_line_173 |  | 173 | 177 | 0.0233 | 0.125 | 0.08 | 261 | 0 | 0.364 | 1 | 1 | cs | TRUE
174 | LV_3213-22_0_6_line_174 |  | 174 | 175 | 0.035017 | 0.125 | 0.08 | 261 | 0 | 0.364 | 1 | 1 | cs | TRUE
175 | LV_3213-22_0_6_line_175 |  | 174 | 176 | 0.015401 | 0.125 | 0.08 | 261 | 0 | 0.364 | 1 | 1 | cs | TRUE
176 | LV_3213-22_0_6_line_176 |  | 175 | 190 | 0.0045787 | 0.125 | 0.08 | 261 | 0 | 0.364 | 1 | 1 | cs | TRUE
177 | LV_3213-22_0_6_line_177 |  | 176 | 186 | 0.001354 | 0.125 | 0.08 | 261 | 0 | 0.364 | 1 | 1 | cs | TRUE
178 | LV_3213-22_0_6_line_178 |  | 177 | 178 | 0.013592 | 0.125 | 0.08 | 261 | 0 | 0.364 | 1 | 1 | cs | TRUE
179 | LV_3213-22_0_6_line_179 |  | 178 | 179 | 0.019109 | 0.125 | 0.08 | 261 | 0 | 0.364 | 1 | 1 | cs | TRUE
180 | LV_3213-22_0_6_line_180 |  | 179 | 180 | 0.016423 | 0.125 | 0.08 | 261 | 0 | 0.364 | 1 | 1 | cs | TRUE
181 | LV_3213-22_0_6_line_181 |  | 180 | 181 | 0.0086662 | 0.125 | 0.08 | 261 | 0 | 0.364 | 1 | 1 | cs | TRUE
182 | LV_3213-22_0_6_line_182 |  | 181 | 184 | 0.010622 | 0.125 | 0.08 | 261 | 0 | 0.364 | 1 | 1 | cs | TRUE
183 | LV_3213-22_0_6_line_183 |  | 182 | 183 | 0.00042478 | 0.125 | 0.08 | 261 | 0 | 0.364 | 1 | 1 | cs | TRUE
184 | LV_3213-22_0_6_line_184 |  | 183 | 188 | 0.01681 | 0.125 | 0.08 | 261 | 0 | 0.364 | 1 | 1 | cs | TRUE
185 | LV_3213-22_0_6_line_185 |  | 184 | 189 | 0.0015673 | 0.125 | 0.08 | 261 | 0 | 0.364 | 1 | 1 | cs | TRUE
186 | LV_3213-22_0_6_line_186 |  | 185 | 186 | 0.022211 | 0.125 | 0.08 | 261 | 0 | 0.364 | 1 | 1 | cs | TRUE
187 | LV_3213-22_0_6_line_187 |  | 185 | 187 | 0.0056111 | 0.125 | 0.08 | 261 | 0 | 0.364 | 1 | 1 | cs | TRUE
188 | LV_3213-22_0_6_line_188 |  | 187 | 188 | 0.0090294 | 0.125 | 0.08 | 261 | 0 | 0.364 | 1 | 1 | cs | TRUE
189 | LV_3213-22_0_6_line_189 |  | 188 | 189 | 0.022943 | 0.125 | 0.08 | 261 | 0 | 0.364 | 1 | 1 | cs | TRUE

## trafo
| name | std_type | hv_bus | lv_bus | sn_mva | vn_hv_kv | vn_lv_kv | vk_percent | vkr_percent | pfe_kw | i0_percent | shift_degree | tap_side | tap_neutral | tap_min | tap_max | tap_step_percent | tap_step_degree | tap_pos | tap_phase_shifter | parallel | df | in_service
0 | LV_3213-22_0_6_trafo_137 | 0.63 MVA 20/0.4 kV | 191 | 145 | 0.63 | 20 | 0.4 | 6 | 1.206 | 1.65 | 0.2619 | 150 | hv | 0 | -2 | 2 | 2.5 | 0 | 0 | FALSE | 1 | 1 | TRUE

## line_geodata
| x0 | y0 | x1 | y1 | x2 | y2 | x3 | y3 | x4 | y4
0 | 2752901.1779 | 1259728.7717 | 2752902.7756 | 1259729.1749 | 2752915.4864 | 1259729.626 | 2752932.7303 | 1259726.0762
1 | 2752901.1779 | 1259728.7717 | 2752894.1635 | 1259727.0019
2 | 2752932.7303 | 1259726.0762 | 2752939.1494 | 1259724.7548 | 2752945.1781 | 1259721.9587
3 | 2752876.4603 | 1259722.8776 | 2752887.206 | 1259725.2464 | 2752894.1635 | 1259727.0019
4 | 2752945.1781 | 1259721.9587 | 2752948.5075 | 1259720.4145 | 2752955.4349 | 1259715.7106
5 | 2752876.4603 | 1259722.8776 | 2752880.3747 | 1259702.1025
6 | 2752876.4603 | 1259722.8776 | 2752874.8469 | 1259730.4544
7 | 2752964.1336 | 1259709.8039 | 2752955.4349 | 1259715.7106
8 | 2752884.0827 | 1259682.4227 | 2752880.3747 | 1259702.1025
9 | 2752874.8469 | 1259730.4544 | 2752870.4219 | 1259751.234
10 | 2752973.2638 | 1259703.6042 | 2752964.1336 | 1259709.8039
11 | 2752884.0827 | 1259682.4227 | 2752876.1371 | 1259670.0495 | 2752868.4457 | 1259658.9285
12 | 2752884.0827 | 1259682.4227 | 2752886.0146 | 1259678.914
13 | 2752870.4219 | 1259751.234 | 2752869.5891 | 1259755.1446
14 | 2752964.7228 | 1259684.2306 | 2752973.2638 | 1259703.6042
15 | 2752973.2638 | 1259703.6042 | 2752985.8445 | 1259698.2284
16 | 2752868.4457 | 1259658.9285 | 2752854.1866 | 1259659.9069
17 | 2752868.4457 | 1259658.9285 | 2752868.4847 | 1259636.1288 | 2752869.5325 | 1259626.7909
18 | 2752891.3945 | 1259669.1427 | 2752886.0146 | 1259678.914
19 | 2752865.2929 | 1259775.3196 | 2752869.5891 | 1259755.1446
20 | 2752986.9068 | 1259697.7745 | 2752994.6162 | 1259694.4803 | 2753004.8522 | 1259691.743
21 | 2752986.9068 | 1259697.7745 | 2752985.8445 | 1259698.2284
22 | 2753004.8522 | 1259691.743 | 2753012.4395 | 1259689.7141 | 2753017.1043 | 1259689.2777
23 | 2753029.2582 | 1259688.1407 | 2753017.1043 | 1259689.2777
24 | 2753029.2582 | 1259688.1407 | 2753030.8059 | 1259687.9959
25 | 2753030.8059 | 1259687.9959 | 2753037.0241 | 1259687.4142 | 2753044.4302 | 1259687.97
26 | 2753050.3376 | 1259688.4133 | 2753044.4302 | 1259687.97
27 | 2752860.6532 | 1259798.1995 | 2752864.247 | 1259780.4771
28 | 2752865.2929 | 1259775.3196 | 2752864.247 | 1259780.4771
29 | 2752854.1866 | 1259659.9069 | 2752849.9425 | 1259660.1981
30 | 2752870.2206 | 1259620.658 | 2752869.5325 | 1259626.7909
31 | 2752891.3945 | 1259669.1427 | 2752894.4989 | 1259665.1634 | 2752903.6463 | 1259658.7711 | 2752913.7475 | 1259652.9285
32 | 2752976.9014 | 1259779.8569 | 2752975.227 | 1259780.2023
33 | 2752950.3346 | 1259785.3381 | 2752975.227 | 1259780.2023
34 | 2752976.9014 | 1259779.8569 | 2752995.3288 | 1259776.055
35 | 2752950.3346 | 1259785.3381 | 2752941.3182 | 1259785.8506
36 | 2752950.3346 | 1259785.3381 | 2752951.6391 | 1259801.3013
37 | 2752995.3288 | 1259776.055 | 2753003.8411 | 1259774.2987
38 | 2752941.3182 | 1259785.8506 | 2752936.6193 | 1259786.1178 | 2752927.8908 | 1259785.599
39 | 2752951.6924 | 1259801.9537 | 2752951.6391 | 1259801.3013
40 | 2753025.954 | 1259773.0362 | 2753010.7851 | 1259772.866 | 2753003.8411 | 1259774.2987
41 | 2752927.8908 | 1259785.599 | 2752917.2712 | 1259784.9678
42 | 2752953.8269 | 1259828.0728 | 2752951.6924 | 1259801.9537
43 | 2753025.954 | 1259773.0362 | 2753031.6212 | 1259787.1748 | 2753030.8415 | 1259796.0227
44 | 2753025.954 | 1259773.0362 | 2753039.1031 | 1259763.5445 | 2753039.1031 | 1259763.5445
45 | 2752908.3277 | 1259784.3176 | 2752909.1203 | 1259784.4833 | 2752917.2712 | 1259784.9678
46 | 2753028.8378 | 1259818.7617 | 2753030.8415 | 1259796.0227
47 | 2753059.4698 | 1259762.5883 | 2753046.8351 | 1259761.7204 | 2753039.1031 | 1259763.5445
48 | 2752913.7475 | 1259652.9285 | 2752933.2305 | 1259641.6595
49 | 2752952.6917 | 1259628.7233 | 2752936.759 | 1259639.6186 | 2752933.2305 | 1259641.6595
50 | 2752849.9425 | 1259660.1981 | 2752842.4264 | 1259660.7138 | 2752823.9643 | 1259662.1063
51 | 2752870.2206 | 1259620.658 | 2752870.5329 | 1259617.8745 | 2752869.4711 | 1259598.9191
52 | 2752952.6917 | 1259628.7233 | 2752957.967 | 1259625.1159
53 | 2752869.2146 | 1259596.4132 | 2752869.3668 | 1259597.0568 | 2752869.4711 | 1259598.9191
54 | 2752908.9855 | 1259613.2282 | 2752903.8018 | 1259625.631
55 | 2752908.9855 | 1259613.2282 | 2752910.2172 | 1259610.281 | 2752913.7571 | 1259593.84
56 | 2752915.2854 | 1259586 | 2752914.4943 | 1259590.416 | 2752913.7571 | 1259593.84
57 | 2752916.6704 | 1259578.2687 | 2752915.2854 | 1259586
58 | 2752957.967 | 1259625.1159 | 2752973.3371 | 1259614.6054
59 | 2753186.6006 | 1259735.3436 | 2753184.1694 | 1259734.7968
60 | 2753197.7771 | 1259737.8575 | 2753186.6006 | 1259735.3436
61 | 2753160.2786 | 1259729.4231 | 2753184.1694 | 1259734.7968
62 | 2753197.7771 | 1259737.8575 | 2753199.5828 | 1259719.1076 | 2753202.4826 | 1259712.2647
63 | 2753197.7771 | 1259737.8575 | 2753188.5414 | 1259809.9354
64 | 2753160.2786 | 1259729.4231 | 2753157.1578 | 1259728.7212
65 | 2753202.4826 | 1259712.2647 | 2753208.4209 | 1259708.3589 | 2753217.5211 | 1259702.344 | 2753225.2064 | 1259700.4931
66 | 2753179.4757 | 1259845.0716 | 2753181.8502 | 1259835.3322 | 2753188.5414 | 1259809.9354
67 | 2753157.1578 | 1259728.7212 | 2753148.8765 | 1259726.8585 | 2753131.5514 | 1259724.303
68 | 2753225.2064 | 1259700.4931 | 2753242.5796 | 1259696.309 | 2753255.2128 | 1259693.7558
69 | 2753177.5851 | 1259852.826 | 2753179.4757 | 1259845.0716
70 | 2753175.2348 | 1259862.466 | 2753177.5851 | 1259852.826
71 | 2753175.2348 | 1259862.466 | 2753167.7838 | 1259873.2396 | 2753162.8564 | 1259882.533
72 | 2753126.2756 | 1259723.5248 | 2753131.5514 | 1259724.303
73 | 2753126.2756 | 1259723.5248 | 2753119.0582 | 1259722.4603 | 2753102.9719 | 1259719.5391
74 | 2753082.7351 | 1259716.1809 | 2753095.699 | 1259718.2183 | 2753102.9719 | 1259719.5391
75 | 2753082.7351 | 1259716.1809 | 2753078.4166 | 1259729.4715 | 2753078.3231 | 1259729.7346
76 | 2753082.7351 | 1259716.1809 | 2753082.3594 | 1259702.146 | 2753083.8757 | 1259692.52
77 | 2753078.3231 | 1259729.7346 | 2753073.8612 | 1259742.2999 | 2753067.5567 | 1259745.4956
78 | 2753083.8757 | 1259692.52 | 2753075.2608 | 1259690.2838 | 2753065.3088 | 1259689.5369
79 | 2753059.4698 | 1259762.5883 | 2753066.8446 | 1259763.0948 | 2753068.9705 | 1259750.6039 | 2753067.5567 | 1259745.4956 | 2753067.5567 | 1259745.4956
80 | 2753055.4992 | 1259688.8007 | 2753065.3088 | 1259689.5369
81 | 2753055.4992 | 1259688.8007 | 2753050.3376 | 1259688.4133
82 | 2753028.288 | 1259825.0002 | 2753028.3651 | 1259824.125
83 | 2753028.8378 | 1259818.7617 | 2753028.3651 | 1259824.125
84 | 2752844.1227 | 1259505.9975 | 2752843.6148 | 1259504.3657
85 | 2752844.1227 | 1259505.9975 | 2752849.6705 | 1259523.8223
86 | 2752843.6148 | 1259504.3657 | 2752843.325 | 1259503.4346 | 2752843.2721 | 1259501.2606
87 | 2752850.1815 | 1259525.4642 | 2752849.6705 | 1259523.8223
88 | 2752852.1883 | 1259467.554 | 2752847.5023 | 1259478.9624 | 2752843.007 | 1259490.3577 | 2752843.2721 | 1259501.2606
89 | 2752850.1815 | 1259525.4642 | 2752850.4482 | 1259526.3211
90 | 2752858.0109 | 1259450.993 | 2752855.8968 | 1259458.5254 | 2752852.1883 | 1259467.554
91 | 2752850.4482 | 1259526.3211 | 2752850.8315 | 1259527.5527 | 2752855.0885 | 1259541.3946
92 | 2752858.0109 | 1259450.993 | 2752860.5238 | 1259442.0394 | 2752861.5067 | 1259425.8131
93 | 2752857.2883 | 1259548.5473 | 2752855.0885 | 1259541.3946
94 | 2752862.4187 | 1259410.757 | 2752861.5067 | 1259425.8131
95 | 2752857.6974 | 1259549.8773 | 2752857.2883 | 1259548.5473
96 | 2752862.4187 | 1259410.757 | 2752880.1361 | 1259379.3252
97 | 2752862.4187 | 1259410.757 | 2752853.3544 | 1259407.5085 | 2752847.1876 | 1259406.5974
98 | 2752880.1361 | 1259379.3252 | 2752881.7847 | 1259376.4005 | 2752887.6393 | 1259371.0639
99 | 2752847.1876 | 1259406.5974 | 2752843.3168 | 1259406.0255 | 2752837.7617 | 1259406.7717 | 2752837.0561 | 1259407.3033
100 | 2752887.6393 | 1259371.0639 | 2752902.2996 | 1259357.7006 | 2752904.9301 | 1259355.4689
101 | 2752825.8029 | 1259420.9092 | 2752830.5392 | 1259412.2129 | 2752837.0561 | 1259407.3033
102 | 2752825.8029 | 1259420.9092 | 2752824.8465 | 1259422.6653 | 2752822.1974 | 1259439.3692 | 2752821.9524 | 1259447.4649
103 | 2752821.4733 | 1259463.2967 | 2752821.9524 | 1259447.4649
104 | 2752918.056 | 1259570.5342 | 2752916.6704 | 1259578.2687
105 | 2752918.056 | 1259570.5342 | 2752918.8397 | 1259566.1595 | 2752921.9127 | 1259547.3645 | 2752924.6712 | 1259541.0183 | 2752928.2238 | 1259538.2032
106 | 2752929.1895 | 1259537.438 | 2752928.2238 | 1259538.2032
107 | 2752857.6974 | 1259549.8773 | 2752859.9102 | 1259557.0724 | 2752863.9442 | 1259574.1287
108 | 2752863.9442 | 1259574.1287 | 2752864.4605 | 1259576.3119
109 | 2752869.2146 | 1259596.4132 | 2752864.4605 | 1259576.3119
110 | 2752947.087 | 1259526.3717 | 2752942.6723 | 1259527.937 | 2752935.9664 | 1259532.0678 | 2752929.1895 | 1259537.438
111 | 2752955.4223 | 1259516.6885 | 2752950.3985 | 1259518.1824 | 2752948.0876 | 1259522.0933 | 2752947.087 | 1259526.3717
112 | 2752955.4223 | 1259516.6885 | 2752958.5265 | 1259516.513 | 2752964.9002 | 1259518.2239 | 2752971.8487 | 1259519.2935 | 2752980.4868 | 1259519.1833
113 | 2752955.4223 | 1259516.6885 | 2752955.467 | 1259508.8374 | 2752957.6879 | 1259499.9525
114 | 2752980.4868 | 1259519.1833 | 2752992.1134 | 1259512.6329
115 | 2752980.4868 | 1259519.1833 | 2752975.4251 | 1259522.1444 | 2752972.4712 | 1259524.1959
116 | 2752960.8793 | 1259494.2248 | 2752957.6879 | 1259499.9525 | 2752957.6879 | 1259499.9525
117 | 2752970.2475 | 1259480.6231 | 2752969.5785 | 1259481.3262
118 | 2752978.3333 | 1259472.1249 | 2752970.2475 | 1259480.6231
119 | 2752969.5785 | 1259481.3262 | 2752965.9291 | 1259485.1618 | 2752965.3954 | 1259486.1197
120 | 2752978.3333 | 1259472.1249 | 2752966.7322 | 1259436.923
121 | 2752960.8793 | 1259494.2248 | 2752965.3954 | 1259486.1197
122 | 2752966.7322 | 1259436.923 | 2752988.2902 | 1259424.4222
123 | 2752988.2902 | 1259424.4222 | 2752995.4249 | 1259420.2851
124 | 2753008.7077 | 1259498.5461 | 2753007.217 | 1259500.1553 | 2752993.0383 | 1259512.1118 | 2752992.1134 | 1259512.6329
125 | 2753016.0479 | 1259490.623 | 2753008.7077 | 1259498.5461
126 | 2753036.3637 | 1259455.823 | 2753030.5897 | 1259467.4934 | 2753025.8256 | 1259475.7482
127 | 2753036.3637 | 1259455.823 | 2753061.9032 | 1259468.0816
128 | 2753025.8256 | 1259475.7482 | 2753022.9362 | 1259480.7545
129 | 2753061.9032 | 1259468.0816 | 2753064.2374 | 1259462.9211
130 | 2753016.0479 | 1259490.623 | 2753019.2117 | 1259487.2079 | 2753022.9362 | 1259480.7545
131 | 2753051.5835 | 1259416.0291 | 2753042.7325 | 1259413.2863 | 2753033.3061 | 1259411.3535
132 | 2753077.8462 | 1259435.5346 | 2753051.5835 | 1259416.0291
133 | 2753077.8462 | 1259435.5346 | 2753078.8256 | 1259434.6412 | 2753083.6555 | 1259431.8967 | 2753085.6255 | 1259428.6333 | 2753088.1478 | 1259421.4697
134 | 2753077.8462 | 1259435.5346 | 2753075.7667 | 1259437.4316 | 2753072.6872 | 1259444.2399
135 | 2753072.6872 | 1259444.2399 | 2753064.2374 | 1259462.9211
136 | 2753091.6219 | 1259411.6025 | 2753088.1478 | 1259421.4697
137 | 2753091.6219 | 1259411.6025 | 2753092.3853 | 1259409.4344
138 | 2753128.091 | 1259421.59 | 2753092.3853 | 1259409.4344
139 | 2753116.8512 | 1259448.2522 | 2753128.091 | 1259421.59
140 | 2753116.8512 | 1259448.2522 | 2753106.5292 | 1259472.7374
141 | 2753099.682 | 1259488.9798 | 2753106.5292 | 1259472.7374
142 | 2752992.9042 | 1259601.2248 | 2752980.8912 | 1259609.4397
143 | 2752973.3371 | 1259614.6054 | 2752980.8912 | 1259609.4397
144 | 2752992.9042 | 1259601.2248 | 2753007.9667 | 1259590.9247
145 | 2753030.9326 | 1259574.6046 | 2753009.3034 | 1259590.0106 | 2753007.9667 | 1259590.9247
146 | 2753049.8052 | 1259561.1621 | 2753030.9326 | 1259574.6046
147 | 2753049.8052 | 1259561.1621 | 2753051.4926 | 1259559.9602 | 2753059.1472 | 1259553.8931
148 | 2753069.6331 | 1259545.5816 | 2753059.1472 | 1259553.8931
149 | 2753069.6331 | 1259545.5816 | 2753074.4353 | 1259549.7322 | 2753079.8259 | 1259551.5679
150 | 2753069.6331 | 1259545.5816 | 2753081.9098 | 1259529.3161
151 | 2753079.8259 | 1259551.5679 | 2753089.1402 | 1259554.7398 | 2753097.324 | 1259554.4733
152 | 2753093.5943 | 1259504.8653 | 2753086.6113 | 1259523.0871 | 2753081.9098 | 1259529.3161
153 | 2753121.8853 | 1259553.6735 | 2753097.324 | 1259554.4733
154 | 2753093.5943 | 1259504.8653 | 2753095.4893 | 1259499.9205
155 | 2753099.682 | 1259488.9798 | 2753095.4893 | 1259499.9205
156 | 2753099.682 | 1259488.9798 | 2753116.1635 | 1259493.2438 | 2753122.1055 | 1259492.7557
157 | 2753122.1055 | 1259492.7557 | 2753129.5122 | 1259492.1473
158 | 2753129.5122 | 1259492.1473 | 2753148.8663 | 1259490.5574
159 | 2753153.5615 | 1259490.1718 | 2753148.8663 | 1259490.5574
160 | 2753163.3095 | 1259489.371 | 2753153.5615 | 1259490.1718
161 | 2753121.8853 | 1259553.6735 | 2753127.1901 | 1259553.5008 | 2753143.7136 | 1259552.512
162 | 2753143.7136 | 1259552.512 | 2753144.5357 | 1259552.4628
163 | 2753147.4147 | 1259552.2905 | 2753144.5357 | 1259552.4628
164 | 2753147.4147 | 1259552.2905 | 2753157.2829 | 1259551.6999
165 | 2753180.2529 | 1259554.1574 | 2753157.2829 | 1259551.6999 | 2753157.2829 | 1259551.6999
166 | 2753180.2529 | 1259554.1574 | 2753193.3605 | 1259555.5598 | 2753204.6279 | 1259554.3749
167 | 2753210.4783 | 1259553.3999 | 2753207.9558 | 1259554.025 | 2753204.6279 | 1259554.3749
168 | 2753244.2328 | 1259545.0351 | 2753246.394 | 1259544.4995 | 2753260.3206 | 1259541.0993
169 | 2753274.9313 | 1259537.5322 | 2753260.3206 | 1259541.0993
170 | 2753281.7699 | 1259535.8625 | 2753281.7699 | 1259535.8625 | 2753274.9313 | 1259537.5322
171 | 2753280.6 | 1259526.5428 | 2753281.7699 | 1259535.8625
172 | 2753277.8943 | 1259495.5929 | 2753279.0259 | 1259514.0028 | 2753280.6 | 1259526.5428
173 | 2753276.4649 | 1259472.3371 | 2753277.8943 | 1259495.5929
174 | 2753163.3095 | 1259489.371 | 2753163.2869 | 1259470.7406 | 2753160.9592 | 1259454.5204
175 | 2753163.3095 | 1259489.371 | 2753178.6714 | 1259488.2776
176 | 2753160.9592 | 1259454.5204 | 2753160.3088 | 1259449.9881
177 | 2753180.022 | 1259488.1815 | 2753178.6714 | 1259488.2776
178 | 2753275.631 | 1259458.7704 | 2753276.4649 | 1259472.3371
179 | 2753275.631 | 1259458.7704 | 2753256.5492 | 1259457.743
180 | 2753240.3131 | 1259459.3342 | 2753250.5366 | 1259457.4192 | 2753256.5492 | 1259457.743
181 | 2753240.3131 | 1259459.3342 | 2753231.7264 | 1259460.5059
182 | 2753221.2023 | 1259461.942 | 2753231.7264 | 1259460.5059
183 | 2753233.4301 | 1259483.1566 | 2753233.8517 | 1259483.1049
184 | 2753216.7456 | 1259485.2056 | 2753233.4301 | 1259483.1566
185 | 2753220.4525 | 1259463.3183 | 2753221.2023 | 1259461.942 | 2753221.2023 | 1259461.942
186 | 2753202.1769 | 1259486.6047 | 2753180.022 | 1259488.1815
187 | 2753202.1769 | 1259486.6047 | 2753207.7739 | 1259486.2063
188 | 2753216.7456 | 1259485.2056 | 2753209.8227 | 1259486.0605 | 2753207.7739 | 1259486.2063
189 | 2753216.7456 | 1259485.2056 | 2753216.3325 | 1259470.8805 | 2753220.4525 | 1259463.3183

## bus_geodata
| x | y | coords
0 | 2752901.1779 | 1259728.7717
1 | 2752932.7303 | 1259726.0762
2 | 2752894.1635 | 1259727.0019
3 | 2752945.1781 | 1259721.9587
4 | 2752876.4603 | 1259722.8776
5 | 2752955.4349 | 1259715.7106
6 | 2752880.3747 | 1259702.1025
7 | 2752874.8469 | 1259730.4544
8 | 2752964.1336 | 1259709.8039
9 | 2752884.0827 | 1259682.4227
10 | 2752870.4219 | 1259751.234
11 | 2752973.2638 | 1259703.6042
12 | 2752868.4457 | 1259658.9285
13 | 2752886.0146 | 1259678.914
14 | 2752869.5891 | 1259755.1446
15 | 2752986.9068 | 1259697.7745
16 | 2753004.8522 | 1259691.743
17 | 2752985.8445 | 1259698.2284
18 | 2753017.1043 | 1259689.2777
19 | 2753029.2582 | 1259688.1407
20 | 2752964.7228 | 1259684.2306
21 | 2753030.8059 | 1259687.9959
22 | 2753044.4302 | 1259687.97
23 | 2752860.6532 | 1259798.1995
24 | 2752864.247 | 1259780.4771
25 | 2752865.2929 | 1259775.3196
26 | 2752854.1866 | 1259659.9069
27 | 2752869.5325 | 1259626.7909
28 | 2752891.3945 | 1259669.1427
29 | 2752975.227 | 1259780.2023
30 | 2752976.9014 | 1259779.8569
31 | 2752950.3346 | 1259785.3381
32 | 2752995.3288 | 1259776.055
33 | 2752941.3182 | 1259785.8506
34 | 2752951.6391 | 1259801.3013
35 | 2753003.8411 | 1259774.2987
36 | 2752927.8908 | 1259785.599
37 | 2752951.6924 | 1259801.9537
38 | 2753025.954 | 1259773.0362
39 | 2752917.2712 | 1259784.9678
40 | 2752953.8269 | 1259828.0728
41 | 2753030.8415 | 1259796.0227
42 | 2753039.1031 | 1259763.5445
43 | 2752908.3277 | 1259784.3176
44 | 2752913.7475 | 1259652.9285
45 | 2752933.2305 | 1259641.6595
46 | 2752849.9425 | 1259660.1981
47 | 2752870.2206 | 1259620.658
48 | 2752952.6917 | 1259628.7233
49 | 2752823.9643 | 1259662.1063
50 | 2752869.4711 | 1259598.9191
51 | 2752903.8018 | 1259625.631
52 | 2752908.9855 | 1259613.2282
53 | 2752913.7571 | 1259593.84
54 | 2752915.2854 | 1259586
55 | 2752957.967 | 1259625.1159
56 | 2753186.6006 | 1259735.3436
57 | 2753184.1694 | 1259734.7968
58 | 2753197.7771 | 1259737.8575
59 | 2753160.2786 | 1259729.4231
60 | 2753202.4826 | 1259712.2647
61 | 2753188.5414 | 1259809.9354
62 | 2753157.1578 | 1259728.7212
63 | 2753225.2064 | 1259700.4931
64 | 2753179.4757 | 1259845.0716
65 | 2753177.5851 | 1259852.826
66 | 2753175.2348 | 1259862.466
67 | 2753162.8564 | 1259882.533
68 | 2753131.5514 | 1259724.303
69 | 2753255.2128 | 1259693.7558
70 | 2753126.2756 | 1259723.5248
71 | 2753102.9719 | 1259719.5391
72 | 2753082.7351 | 1259716.1809
73 | 2753078.3231 | 1259729.7346
74 | 2753083.8757 | 1259692.52
75 | 2753067.5567 | 1259745.4956
76 | 2753065.3088 | 1259689.5369
77 | 2753059.4698 | 1259762.5883
78 | 2753055.4992 | 1259688.8007
79 | 2753028.288 | 1259825.0002
80 | 2753028.3651 | 1259824.125
81 | 2753050.3376 | 1259688.4133
82 | 2753028.8378 | 1259818.7617
83 | 2752844.1227 | 1259505.9975
84 | 2752843.6148 | 1259504.3657
85 | 2752849.6705 | 1259523.8223
86 | 2752843.2721 | 1259501.2606
87 | 2752850.1815 | 1259525.4642
88 | 2752852.1883 | 1259467.554
89 | 2752850.4482 | 1259526.3211
90 | 2752858.0109 | 1259450.993
91 | 2752855.0885 | 1259541.3946
92 | 2752861.5067 | 1259425.8131
93 | 2752857.2883 | 1259548.5473
94 | 2752862.4187 | 1259410.757
95 | 2752880.1361 | 1259379.3252
96 | 2752847.1876 | 1259406.5974
97 | 2752887.6393 | 1259371.0639
98 | 2752837.0561 | 1259407.3033
99 | 2752904.9301 | 1259355.4689
100 | 2752825.8029 | 1259420.9092
101 | 2752821.9524 | 1259447.4649
102 | 2752821.4733 | 1259463.2967
103 | 2752916.6704 | 1259578.2687
104 | 2752918.056 | 1259570.5342
105 | 2752928.2238 | 1259538.2032
106 | 2752857.6974 | 1259549.8773
107 | 2752863.9442 | 1259574.1287
108 | 2752864.4605 | 1259576.3119
109 | 2752869.2146 | 1259596.4132
110 | 2752929.1895 | 1259537.438
111 | 2752947.087 | 1259526.3717
112 | 2752955.4223 | 1259516.6885
113 | 2752980.4868 | 1259519.1833
114 | 2752957.6879 | 1259499.9525
115 | 2752972.4712 | 1259524.1959
116 | 2752970.2475 | 1259480.6231
117 | 2752969.5785 | 1259481.3262
118 | 2752978.3333 | 1259472.1249
119 | 2752965.3954 | 1259486.1197
120 | 2752966.7322 | 1259436.923
121 | 2752960.8793 | 1259494.2248
122 | 2752988.2902 | 1259424.4222
123 | 2752995.4249 | 1259420.2851
124 | 2752992.1134 | 1259512.6329
125 | 2753008.7077 | 1259498.5461
126 | 2753036.3637 | 1259455.823
127 | 2753025.8255 | 1259475.7482
128 | 2753061.9032 | 1259468.0816
129 | 2753022.9362 | 1259480.7545
130 | 2753051.5835 | 1259416.0291
131 | 2753033.3061 | 1259411.3535
132 | 2753077.8462 | 1259435.5346
133 | 2753072.6872 | 1259444.2399
134 | 2753064.2374 | 1259462.9211
135 | 2753016.0479 | 1259490.623
136 | 2753088.1478 | 1259421.4697
137 | 2753092.3853 | 1259409.4344
138 | 2753091.6219 | 1259411.6025
139 | 2753128.091 | 1259421.59
140 | 2753116.8512 | 1259448.2522
141 | 2753106.5292 | 1259472.7374
142 | 2752980.8912 | 1259609.4397
143 | 2752992.9042 | 1259601.2248
144 | 2752973.3371 | 1259614.6054
145 | 2753007.9667 | 1259590.9247
146 | 2753030.9326 | 1259574.6046
147 | 2753049.8052 | 1259561.1621
148 | 2753059.1472 | 1259553.8931
149 | 2753069.6331 | 1259545.5816
150 | 2753079.8259 | 1259551.5679
151 | 2753081.9098 | 1259529.3161
152 | 2753097.324 | 1259554.4733
153 | 2753093.5943 | 1259504.8653
154 | 2753095.4893 | 1259499.9205
155 | 2753099.682 | 1259488.9798
156 | 2753122.1055 | 1259492.7557
157 | 2753129.5122 | 1259492.1473
158 | 2753148.8663 | 1259490.5574
159 | 2753153.5615 | 1259490.1718
160 | 2753121.8853 | 1259553.6735
161 | 2753143.7136 | 1259552.512
162 | 2753147.4147 | 1259552.2905
163 | 2753144.5357 | 1259552.4628
164 | 2753157.2829 | 1259551.6999
165 | 2753180.2529 | 1259554.1574
166 | 2753204.6279 | 1259554.3749
167 | 2753210.4783 | 1259553.3999
168 | 2753244.2328 | 1259545.0351
169 | 2753260.3206 | 1259541.0993
170 | 2753274.9313 | 1259537.5322
171 | 2753281.7699 | 1259535.8625
172 | 2753280.6 | 1259526.5428
173 | 2753277.8943 | 1259495.5929
174 | 2753163.3095 | 1259489.371
175 | 2753160.9592 | 1259454.5204
176 | 2753178.6714 | 1259488.2776
177 | 2753276.4649 | 1259472.3371
178 | 2753275.631 | 1259458.7704
179 | 2753256.5492 | 1259457.743
180 | 2753240.3131 | 1259459.3342
181 | 2753231.7264 | 1259460.5059
182 | 2753233.8517 | 1259483.1049
183 | 2753233.4301 | 1259483.1566
184 | 2753221.2023 | 1259461.942
185 | 2753202.1769 | 1259486.6047
186 | 2753180.022 | 1259488.1815
187 | 2753207.7739 | 1259486.2063
188 | 2753216.7456 | 1259485.2056
189 | 2753220.4525 | 1259463.3183
190 | 2753160.3088 | 1259449.9881
191 | 2753069.6331 | 1259545.5816

## line_std_types
| c_nf_per_km | r_ohm_per_km | x_ohm_per_km | max_i_ka | type | q_mm2 | alpha | voltage_rating
NAYY 4x50 SE | 210 | 0.642 | 0.083 | 0.142 | cs | 50 | 0.00403 | LV
NAYY 4x120 SE | 264 | 0.225 | 0.08 | 0.242 | cs | 120 | 0.00403 | LV
NAYY 4x150 SE | 261 | 0.208 | 0.08 | 0.27 | cs | 150 | 0.00403 | LV
NA2XS2Y 1x95 RM/25 12/20 kV | 216 | 0.313 | 0.132 | 0.252 | cs | 95 | 0.00403 | MV
NA2XS2Y 1x185 RM/25 12/20 kV | 273 | 0.161 | 0.117 | 0.362 | cs | 185 | 0.00403 | MV
NA2XS2Y 1x240 RM/25 12/20 kV | 304 | 0.122 | 0.112 | 0.421 | cs | 240 | 0.00403 | MV
NA2XS2Y 1x95 RM/25 6/10 kV | 315 | 0.313 | 0.123 | 0.249 | cs | 95 | 0.00403 | MV
NA2XS2Y 1x185 RM/25 6/10 kV | 406 | 0.161 | 0.11 | 0.358 | cs | 185 | 0.00403 | MV
NA2XS2Y 1x240 RM/25 6/10 kV | 456 | 0.122 | 0.105 | 0.416 | cs | 240 | 0.00403 | MV
NA2XS2Y 1x150 RM/25 12/20 kV | 250 | 0.206 | 0.116 | 0.319 | cs | 150 | 0.00403 | MV
NA2XS2Y 1x120 RM/25 12/20 kV | 230 | 0.253 | 0.119 | 0.283 | cs | 120 | 0.00403 | MV
NA2XS2Y 1x70 RM/25 12/20 kV | 190 | 0.443 | 0.132 | 0.22 | cs | 70 | 0.00403 | MV
NA2XS2Y 1x150 RM/25 6/10 kV | 360 | 0.206 | 0.11 | 0.315 | cs | 150 | 0.00403 | MV
NA2XS2Y 1x120 RM/25 6/10 kV | 340 | 0.253 | 0.113 | 0.28 | cs | 120 | 0.00403 | MV
NA2XS2Y 1x70 RM/25 6/10 kV | 280 | 0.443 | 0.123 | 0.217 | cs | 70 | 0.00403 | MV
N2XS(FL)2Y 1x120 RM/35 64/110 kV | 112 | 0.153 | 0.166 | 0.366 | cs | 120 | 0.00393 | HV
N2XS(FL)2Y 1x185 RM/35 64/110 kV | 125 | 0.099 | 0.156 | 0.457 | cs | 185 | 0.00393 | HV
N2XS(FL)2Y 1x240 RM/35 64/110 kV | 135 | 0.075 | 0.149 | 0.526 | cs | 240 | 0.00393 | HV
N2XS(FL)2Y 1x300 RM/35 64/110 kV | 144 | 0.06 | 0.144 | 0.588 | cs | 300 | 0.00393 | HV
15-AL1/3-ST1A 0.4 | 11 | 1.8769 | 0.35 | 0.105 | ol | 16 | 0.00403 | LV
24-AL1/4-ST1A 0.4 | 11.25 | 1.2012 | 0.335 | 0.14 | ol | 24 | 0.00403 | LV
48-AL1/8-ST1A 0.4 | 12.2 | 0.5939 | 0.3 | 0.21 | ol | 48 | 0.00403 | LV
94-AL1/15-ST1A 0.4 | 13.2 | 0.306 | 0.29 | 0.35 | ol | 94 | 0.00403 | LV
34-AL1/6-ST1A 10.0 | 9.7 | 0.8342 | 0.36 | 0.17 | ol | 34 | 0.00403 | MV
48-AL1/8-ST1A 10.0 | 10.1 | 0.5939 | 0.35 | 0.21 | ol | 48 | 0.00403 | MV
70-AL1/11-ST1A 10.0 | 10.4 | 0.4132 | 0.339 | 0.29 | ol | 70 | 0.00403 | MV
94-AL1/15-ST1A 10.0 | 10.75 | 0.306 | 0.33 | 0.35 | ol | 94 | 0.00403 | MV
122-AL1/20-ST1A 10.0 | 11.1 | 0.2376 | 0.323 | 0.41 | ol | 122 | 0.00403 | MV
149-AL1/24-ST1A 10.0 | 11.25 | 0.194 | 0.315 | 0.47 | ol | 149 | 0.00403 | MV
34-AL1/6-ST1A 20.0 | 9.15 | 0.8342 | 0.382 | 0.17 | ol | 34 | 0.00403 | MV
48-AL1/8-ST1A 20.0 | 9.5 | 0.5939 | 0.372 | 0.21 | ol | 48 | 0.00403 | MV
70-AL1/11-ST1A 20.0 | 9.7 | 0.4132 | 0.36 | 0.29 | ol | 70 | 0.00403 | MV
94-AL1/15-ST1A 20.0 | 10 | 0.306 | 0.35 | 0.35 | ol | 94 | 0.00403 | MV
122-AL1/20-ST1A 20.0 | 10.3 | 0.2376 | 0.344 | 0.41 | ol | 122 | 0.00403 | MV
149-AL1/24-ST1A 20.0 | 10.5 | 0.194 | 0.337 | 0.47 | ol | 149 | 0.00403 | MV
184-AL1/30-ST1A 20.0 | 10.75 | 0.1571 | 0.33 | 0.535 | ol | 184 | 0.00403 | MV
243-AL1/39-ST1A 20.0 | 11 | 0.1188 | 0.32 | 0.645 | ol | 243 | 0.00403 | MV
48-AL1/8-ST1A 110.0 | 8 | 0.5939 | 0.46 | 0.21 | ol | 48 | 0.00403 | HV
70-AL1/11-ST1A 110.0 | 8.4 | 0.4132 | 0.45 | 0.29 | ol | 70 | 0.00403 | HV
94-AL1/15-ST1A 110.0 | 8.65 | 0.306 | 0.44 | 0.35 | ol | 94 | 0.00403 | HV
122-AL1/20-ST1A 110.0 | 8.5 | 0.2376 | 0.43 | 0.41 | ol | 122 | 0.00403 | HV
149-AL1/24-ST1A 110.0 | 8.75 | 0.194 | 0.41 | 0.47 | ol | 149 | 0.00403 | HV
184-AL1/30-ST1A 110.0 | 8.8 | 0.1571 | 0.4 | 0.535 | ol | 184 | 0.00403 | HV
243-AL1/39-ST1A 110.0 | 9 | 0.1188 | 0.39 | 0.645 | ol | 243 | 0.00403 | HV
305-AL1/39-ST1A 110.0 | 9.2 | 0.0949 | 0.38 | 0.74 | ol | 305 | 0.00403 | HV
490-AL1/64-ST1A 110.0 | 9.75 | 0.059 | 0.37 | 0.96 | ol | 490 | 0.00403 | HV
679-AL1/86-ST1A 110.0 | 9.95 | 0.042 | 0.36 | 1.15 | ol | 679 | 0.00403 | HV
490-AL1/64-ST1A 220.0 | 10 | 0.059 | 0.285 | 0.96 | ol | 490 | 0.00403 | HV
679-AL1/86-ST1A 220.0 | 11.7 | 0.042 | 0.275 | 1.15 | ol | 679 | 0.00403 | HV
490-AL1/64-ST1A 380.0 | 11 | 0.059 | 0.253 | 0.96 | ol | 490 | 0.00403 | HV
679-AL1/86-ST1A 380.0 | 14.6 | 0.042 | 0.25 | 1.15 | ol | 679 | 0.00403 | HV

## trafo_std_types
| i0_percent | pfe_kw | vkr_percent | sn_mva | vn_lv_kv | vn_hv_kv | vk_percent | shift_degree | vector_group | tap_side | tap_neutral | tap_min | tap_max | tap_step_degree | tap_step_percent | tap_phase_shifter
160 MVA 380/110 kV | 0.06 | 60 | 0.25 | 160 | 110 | 380 | 12.2 | 0 | Yy0 | hv | 0 | -9 | 9 | 0 | 1.5 | FALSE
100 MVA 220/110 kV | 0.06 | 55 | 0.26 | 100 | 110 | 220 | 12 | 0 | Yy0 | hv | 0 | -9 | 9 | 0 | 1.5 | FALSE
63 MVA 110/20 kV | 0.04 | 22 | 0.32 | 63 | 20 | 110 | 18 | 150 | YNd5 | hv | 0 | -9 | 9 | 0 | 1.5 | FALSE
40 MVA 110/20 kV | 0.05 | 18 | 0.34 | 40 | 20 | 110 | 16.2 | 150 | YNd5 | hv | 0 | -9 | 9 | 0 | 1.5 | FALSE
25 MVA 110/20 kV | 0.07 | 14 | 0.41 | 25 | 20 | 110 | 12 | 150 | YNd5 | hv | 0 | -9 | 9 | 0 | 1.5 | FALSE
63 MVA 110/10 kV | 0.04 | 22 | 0.32 | 63 | 10 | 110 | 18 | 150 | YNd5 | hv | 0 | -9 | 9 | 0 | 1.5 | FALSE
40 MVA 110/10 kV | 0.05 | 18 | 0.34 | 40 | 10 | 110 | 16.2 | 150 | YNd5 | hv | 0 | -9 | 9 | 0 | 1.5 | FALSE
25 MVA 110/10 kV | 0.07 | 14 | 0.41 | 25 | 10 | 110 | 12 | 150 | YNd5 | hv | 0 | -9 | 9 | 0 | 1.5 | FALSE
0.25 MVA 20/0.4 kV | 0.32 | 0.8 | 1.44 | 0.25 | 0.4 | 20 | 6 | 150 | Yzn5 | hv | 0 | -2 | 2 | 0 | 2.5 | FALSE
0.4 MVA 20/0.4 kV | 0.3375 | 1.35 | 1.425 | 0.4 | 0.4 | 20 | 6 | 150 | Dyn5 | hv | 0 | -2 | 2 | 0 | 2.5 | FALSE
0.63 MVA 20/0.4 kV | 0.2619 | 1.65 | 1.206 | 0.63 | 0.4 | 20 | 6 | 150 | Dyn5 | hv | 0 | -2 | 2 | 0 | 2.5 | FALSE
0.25 MVA 10/0.4 kV | 0.24 | 0.6 | 1.2 | 0.25 | 0.4 | 10 | 4 | 150 | Dyn5 | hv | 0 | -2 | 2 | 0 | 2.5 | FALSE
0.4 MVA 10/0.4 kV | 0.2375 | 0.95 | 1.325 | 0.4 | 0.4 | 10 | 4 | 150 | Dyn5 | hv | 0 | -2 | 2 | 0 | 2.5 | FALSE
0.63 MVA 10/0.4 kV | 0.1873 | 1.18 | 1.0794 | 0.63 | 0.4 | 10 | 4 | 150 | Dyn5 | hv | 0 | -2 | 2 | 0 | 2.5 | FALSE

## trafo3w_std_types
| sn_hv_mva | sn_mv_mva | sn_lv_mva | vn_hv_kv | vn_mv_kv | vn_lv_kv | vk_hv_percent | vk_mv_percent | vk_lv_percent | vkr_hv_percent | vkr_mv_percent | vkr_lv_percent | pfe_kw | i0_percent | shift_mv_degree | shift_lv_degree | vector_group | tap_side | tap_neutral | tap_min | tap_max | tap_step_percent
63/25/38 MVA 110/20/10 kV | 63 | 25 | 38 | 110 | 20 | 10 | 10.4 | 10.4 | 10.4 | 0.28 | 0.32 | 0.35 | 35 | 0.89 | 0 | 0 | YN0yn0yn0 | hv | 0 | -10 | 10 | 1.2
63/25/38 MVA 110/10/10 kV | 63 | 25 | 38 | 110 | 10 | 10 | 10.4 | 10.4 | 10.4 | 0.28 | 0.32 | 0.35 | 35 | 0.89 | 0 | 0 | YN0yn0yn0 | hv | 0 | -10 | 10 | 1.2

## fuse_std_types
| fuse_type | i_rated_a | t_avg | t_min | t_total | x_avg | x_min | x_total
HV 100A | HV 100A | 100 | 0 | [10.0, 3.64, 0.854, 0.281, 0.1, 0.0531, 0.022, 0.01] | [10.0, 4.267, 1.21, 0.403, 0.1, 0.058, 0.022, 0.01] | 0 | [300.0, 350.0, 450.0, 550.0, 700.0, 850.0, 1200.0, 1752.0] | [600.0, 700.0, 900.0, 1150.0, 1665.0, 2000.0, 3000.0, 4313.0]
HV 10A | HV 10A | 10 | 0 | [10.0, 1675.0, 0.344, 0.156, 0.1, 0.0417, 0.0171, 0.01] | [10.0, 1.3, 0.3, 0.155, 0.1, 0.0555, 0.023, 0.01] | 0 | [30.0, 32.0, 35.0, 37.0, 39.0, 50.0, 70.0, 88.0] | [60.0, 70.0, 80.0, 87.0, 94.0, 110.0, 150.0, 216.0]
HV 125A | HV 125A | 125 | 0 | [10.0, 1.82, 0.344, 0.1, 0.0467, 0.0269, 0.01] | [10.0, 2.478, 0.426, 0.1, 0.0427, 0.0211, 0.01] | 0 | [375.0, 500.0, 700.0, 925.0, 1200.0, 1500.0, 2341.0] | [750.0, 1000.0, 1500.0, 2200.0, 3000.0, 4000.0, 5765.0]
HV 160A | HV 160A | 160 | 0 | [10.0, 4.15, 1.03, 0.198, 0.1, 0.051, 0.0172, 0.01] | [10.0, 2.3, 0.734, 0.274, 0.1, 0.046, 0.0177, 0.01] | 0 | [480.0, 550.0, 700.0, 1000.0, 1260.0, 1600.0, 2500.0, 3227.0] | [960.0, 1300.0, 1700.0, 2200.0, 2996.0, 4000.0, 6000.0, 7946.0]
HV 16A | HV 16A | 16 | 0 | [10.0, 0.352, 0.164, 0.1, 0.0649, 0.0342, 0.01] | [10.0, 2.34, 0.722, 0.181, 0.1, 0.055, 0.0296, 0.01] | 0 | [48.0, 60.0, 65.0, 71.0, 80.0, 100.0, 162.0] | [96.0, 110.0, 125.0, 150.0, 168.0, 200.0, 250.0, 398.0]
HV 200A | HV 200A | 200 | 0 | [10.0, 4.267, 1.21, 0.403, 0.1, 0.058, 0.022, 0.01] | [10.0, 3.73, 1.654, 0.328, 0.1, 0.0531, 0.019, 0.01] | 0 | [600.0, 700.0, 900.0, 1150.0, 1665.0, 2000.0, 3000.0, 4313.0] | [1200.0, 1500.0, 1800.0, 2700.0, 3960.0, 5000.0, 7500.0, 10620.0]
HV 20A | HV 20A | 20 | 0 | [10.0, 1.3, 0.3, 0.155, 0.1, 0.0555, 0.023, 0.01] | [10.0, 1.3, 0.161, 0.1, 0.0611, 0.0399, 0.0141, 0.01] | 0 | [60.0, 70.0, 80.0, 87.0, 94.0, 110.0, 150.0, 216.0] | [120.0, 150.0, 200.0, 223.0, 260.0, 300.0, 450.0, 532.0]
HV 25A | HV 25A | 25 | 0 | [10.0, 2.512, 0.833, 0.299, 0.1, 0.0372, 0.0223, 0.01] | [10.0, 3.125, 0.597, 0.198, 0.1, 0.0378, 0.022, 0.01] | 0 | [75.0, 82.0, 90.0, 100.0, 124.0, 170.0, 200.0, 289.0] | [150.0, 170.0, 210.0, 250.0, 294.0, 400.0, 500.0, 711.0]
HV 31.5A | HV 31.5A | 31.5 | 0 | [10.0, 2.34, 0.722, 0.181, 0.1, 0.055, 0.0296, 0.01] | [10.0, 2.84, 0.368, 0.164, 0.1, 0.0621, 0.0378, 0.0195, 0.01] | 0 | [95.0, 110.0, 125.0, 150.0, 165.0, 200.0, 250.0, 390.0] | [189.0, 220.0, 300.0, 350.0, 393.0, 450.0, 530.0, 700.0, 960.0]
HV 40A | HV 40A | 40 | 0 | [10.0, 1.3, 0.161, 0.1, 0.0611, 0.0399, 0.0141, 0.01] | [10.0, 2.05, 0.369, 0.198, 0.1, 0.051, 0.0298, 0.01] | 0 | [120.0, 150.0, 200.0, 223.0, 260.0, 300.0, 450.0, 532.0] | [240.0, 300.0, 400.0, 450.0, 530.0, 650.0, 800.0, 1311.0]
HV 50A | HV 50A | 50 | 0 | [10.0, 3.215, 0.597, 0.198, 0.1, 0.0378, 0.022, 0.01] | [10.0, 3.64, 0.854, 0.281, 0.1, 0.0531, 0.022, 0.01] | 0 | [150.0, 170.0, 210.0, 250.0, 294.0, 400.0, 500.0, 711.0] | [300.0, 350.0, 450.0, 550.0, 700.0, 850.0, 1200.0, 1752.0]
HV 6.3A | HV 6.3A | 6.3 | 0 | [10.0, 1.39, 0.344, 0.168, 0.1, 0.056, 0.0263, 0.01] | [10.0, 1.711, 0.516, 0.198, 0.1, 0.0634, 0.0303, 0.01] | 0 | [19.0, 19.5, 20.4, 20.8, 22.0, 25.0, 32.0, 48.0] | [38.0, 40.0, 43.0, 48.0, 53.0, 60.0, 75.0, 118.0]
HV 63A | HV 63A | 63 | 0 | [10.0, 2.84, 0.368, 0.164, 0.1, 0.0621, 0.0378, 0.0195, 0.01] | [10.0, 1.82, 0.344, 0.1, 0.0467, 0.0269, 0.01] | 0 | [189.0, 220.0, 300.0, 350.0, 393.0, 450.0, 530.0, 700.0, 961.0] | [378.0, 500.0, 700.0, 934.0, 1200.0, 1500.0, 2366.0]
HV 80A | HV 80A | 80 | 0 | [10.0, 2.05, 0.369, 0.198, 0.1, 0.051, 0.0298, 0.01] | [10.0, 4.15, 1.03, 0.198, 0.1, 0.051, 0.0172, 0.01] | 0 | [240.0, 300.0, 400.0, 450.0, 530.0, 650.0, 800.0, 1311.0] | [480.0, 550.0, 700.0, 1000.0, 1260.0, 1600.0, 2500.0, 3227.0]
Siemens NH-1-100 | Siemens NH-1-100 | 100 | [5400.0, 2000.0, 400.0, 20.0, 1.0, 0.2, 0.012, 0.004] | 0 | 0 | [150.0, 190.0, 250.0, 430.0, 900.0, 1250.0, 2700.0, 3600.0] | 0 | 0
Siemens NH-1-125 | Siemens NH-1-125 | 125 | [4800.0, 120.0, 7.0, 0.1, 0.004] | 0 | 0 | [180.0, 400.0, 740.0, 2000.0, 4250.0] | 0 | 0
Siemens NH-1-16 | Siemens NH-1-16 | 16 | [4000.0, 400.0, 2.0, 0.1, 0.04, 0.01] | 0 | 0 | [26.0, 35.0, 75.0, 150.0, 200.0, 300.0] | 0 | 0
Siemens NH-1-160 | Siemens NH-1-160 | 160 | [4800.0, 120.0, 7.0, 0.1, 0.004] | 0 | 0 | [210.0, 500.0, 900.0, 2300.0, 5000.0] | 0 | 0
Siemens NH-1-25 | Siemens NH-1-25 | 25 | [4000.0, 1000.0, 10.0, 0.2, 0.02, 0.01] | 0 | 0 | [40.0, 50.0, 100.0, 210.0, 400.0, 500.0] | 0 | 0
Siemens NH-1-50 | Siemens NH-1-50 | 50 | [4000.0, 40.0, 4.0, 1.0, 0.02, 0.01] | 0 | 0 | [86.0, 200.0, 300.0, 400.0, 1000.0, 1280.0] | 0 | 0
Siemens NH-1-63 | Siemens NH-1-63 | 63 | [4000.0, 100.0, 10.0, 2.0, 0.04, 0.01] | 0 | 0 | [100.0, 200.0, 300.0, 400.0, 1000.0, 1500.0] | 0 | 0
Siemens NH-1-80 | Siemens NH-1-80 | 80 | [4800.0, 120.0, 7.0, 0.1, 0.01] | 0 | 0 | [150.58, 250.0, 450.0, 1150.0, 2470.0] | 0 | 0
Siemens NH-2-1000 | Siemens NH-2-1000 | 1000 | [4800.0, 120.0, 7.0, 0.1, 0.004] | 0 | 0 | [1900.0, 3500.0, 8400.0, 24000.0, 52000.0] | 0 | 0
Siemens NH-2-200 | Siemens NH-2-200 | 200 | [4800.0, 120.0, 7.0, 0.1, 0.004] | 0 | 0 | [280.0, 650.0, 1200.0, 3000.0, 7000.0] | 0 | 0
Siemens NH-2-224 | Siemens NH-2-224 | 224 | [4800.0, 120.0, 7.0, 0.2, 0.04, 0.004] | 0 | 0 | [400.0, 750.0, 1453.0, 3025.0, 4315.0, 7600.0] | 0 | 0
Siemens NH-2-250 | Siemens NH-2-250 | 250 | [4800.0, 120.0, 7.0, 0.1, 0.004] | 0 | 0 | [450.0, 800.0, 1650.0, 4000.0, 8500.0] | 0 | 0
Siemens NH-2-315 | Siemens NH-2-315 | 315 | [4800.0, 120.0, 7.0, 0.1, 0.004] | 0 | 0 | [550.0, 920.0, 1900.0, 5000.0, 11000.0] | 0 | 0
Siemens NH-2-355 | Siemens NH-2-355 | 355 | [4800.0, 120.0, 6.0, 0.1, 0.004] | 0 | 0 | [650.0, 1116.27, 2350.0, 5840.0, 12790.0] | 0 | 0
Siemens NH-2-400 | Siemens NH-2-400 | 400 | [4800.0, 120.0, 7.0, 0.1, 0.004] | 0 | 0 | [720.0, 1350.0, 2800.0, 6500.0, 15000.0] | 0 | 0
Siemens NH-2-425 | Siemens NH-2-425 | 425 | [4800.0, 120.0, 7.0, 0.1, 0.004] | 0 | 0 | [850.0, 1500.0, 3050.0, 7500.0, 16500.0] | 0 | 0
Siemens NH-2-630 | Siemens NH-2-630 | 630 | [4800.0, 120.0, 7.0, 0.1, 0.004] | 0 | 0 | [1200.0, 2000.0, 4800.0, 12000.0, 26000.0] | 0 | 0

## dtypes
| element | column | dtype
0 | bus | name | object
1 | bus | vn_kv | float64
2 | bus | type | object
3 | bus | zone | object
4 | bus | in_service | bool
5 | load | name | object
6 | load | bus | uint32
7 | load | p_mw | float64
8 | load | q_mvar | float64
9 | load | const_z_percent | float64
10 | load | const_i_percent | float64
11 | load | sn_mva | float64
12 | load | scaling | float64
13 | load | in_service | bool
14 | load | type | object
15 | ext_grid | name | object
16 | ext_grid | bus | uint32
17 | ext_grid | vm_pu | float64
18 | ext_grid | va_degree | float64
19 | ext_grid | slack_weight | float64
20 | ext_grid | in_service | bool
21 | line | name | object
22 | line | std_type | object
23 | line | from_bus | uint32
24 | line | to_bus | uint32
25 | line | length_km | float64
26 | line | r_ohm_per_km | float64
27 | line | x_ohm_per_km | float64
28 | line | c_nf_per_km | float64
29 | line | g_us_per_km | float64
30 | line | max_i_ka | float64
31 | line | df | float64
32 | line | parallel | uint32
33 | line | type | object
34 | line | in_service | bool
35 | trafo | name | object
36 | trafo | std_type | object
37 | trafo | hv_bus | uint32
38 | trafo | lv_bus | uint32
39 | trafo | sn_mva | float64
40 | trafo | vn_hv_kv | float64
41 | trafo | vn_lv_kv | float64
42 | trafo | vk_percent | float64
43 | trafo | vkr_percent | float64
44 | trafo | pfe_kw | float64
45 | trafo | i0_percent | float64
46 | trafo | shift_degree | float64
47 | trafo | tap_side | object
48 | trafo | tap_neutral | int32
49 | trafo | tap_min | int32
50 | trafo | tap_max | int32
51 | trafo | tap_step_percent | float64
52 | trafo | tap_step_degree | float64
53 | trafo | tap_pos | int32
54 | trafo | tap_phase_shifter | bool
55 | trafo | parallel | uint32
56 | trafo | df | float64
57 | trafo | in_service | bool
58 | line_geodata | coords | object
59 | bus_geodata | x | float64
60 | bus_geodata | y | float64
61 | bus_geodata | coords | object

## parameters
| version | format_version | converged | OPF_converged | name | f_hz | sn_mva
0 | 2.14.6 | 2.14.0 | FALSE | FALSE |  | 50 | 1