## bus
| name | vn_kv | type | zone | in_service
0 | bus_LV_3213-2_0_4_node_0 | 0.4 | n |  | TRUE
1 | bus_LV_3213-2_0_4_node_1 | 0.4 | n |  | TRUE
2 | bus_LV_3213-2_0_4_node_72 | 0.4 | n |  | TRUE
3 | bus_LV_3213-2_0_4_node_92 | 0.4 | n |  | TRUE
4 | bus_LV_3213-2_0_4_node_71 | 0.4 | n |  | TRUE
5 | bus_LV_3213-2_0_4_node_91 | 0.4 | n |  | TRUE
6 | bus_LV_3213-2_0_4_node_93 | 0.4 | n |  | TRUE
7 | bus_LV_3213-2_0_4_node_96 | 0.4 | n |  | TRUE
8 | bus_LV_3213-2_0_4_node_97 | 0.4 | n |  | TRUE
9 | bus_LV_3213-2_0_4_node_95 | 0.4 | n |  | TRUE
10 | bus_LV_3213-2_0_4_node_3 | 0.4 | n |  | TRUE
11 | bus_LV_3213-2_0_4_node_4 | 0.4 | n |  | TRUE
12 | bus_LV_3213-2_0_4_node_5 | 0.4 | n |  | TRUE
13 | bus_LV_3213-2_0_4_node_35 | 0.4 | n |  | TRUE
14 | bus_LV_3213-2_0_4_node_33 | 0.4 | n |  | TRUE
15 | bus_LV_3213-2_0_4_node_69 | 0.4 | n |  | TRUE
16 | bus_LV_3213-2_0_4_node_6 | 0.4 | n |  | TRUE
17 | bus_LV_3213-2_0_4_node_7 | 0.4 | n |  | TRUE
18 | bus_LV_3213-2_0_4_node_8 | 0.4 | n |  | TRUE
19 | bus_LV_3213-2_0_4_node_9 | 0.4 | n |  | TRUE
20 | bus_LV_3213-2_0_4_node_10 | 0.4 | n |  | TRUE
21 | bus_LV_3213-2_0_4_node_11 | 0.4 | n |  | TRUE
22 | bus_LV_3213-2_0_4_node_58 | 0.4 | n |  | TRUE
23 | bus_LV_3213-2_0_4_node_34 | 0.4 | n |  | TRUE
24 | bus_LV_3213-2_0_4_node_22 | 0.4 | n |  | TRUE
25 | bus_LV_3213-2_0_4_node_62 | 0.4 | n |  | TRUE
26 | bus_LV_3213-2_0_4_node_59 | 0.4 | n |  | TRUE
27 | bus_LV_3213-2_0_4_node_32 | 0.4 | n |  | TRUE
28 | bus_LV_3213-2_0_4_node_21 | 0.4 | n |  | TRUE
29 | bus_LV_3213-2_0_4_node_12 | 0.4 | n |  | TRUE
30 | bus_LV_3213-2_0_4_node_13 | 0.4 | n |  | TRUE
31 | bus_LV_3213-2_0_4_node_14 | 0.4 | n |  | TRUE
32 | bus_LV_3213-2_0_4_node_18 | 0.4 | n |  | TRUE
33 | bus_LV_3213-2_0_4_node_15 | 0.4 | n |  | TRUE
34 | bus_LV_3213-2_0_4_node_16 | 0.4 | n |  | TRUE
35 | bus_LV_3213-2_0_4_node_17 | 0.4 | n |  | TRUE
36 | bus_LV_3213-2_0_4_node_19 | 0.4 | n |  | TRUE
37 | bus_LV_3213-2_0_4_node_25 | 0.4 | n |  | TRUE
38 | bus_LV_3213-2_0_4_node_54 | 0.4 | n |  | TRUE
39 | bus_LV_3213-2_0_4_node_26 | 0.4 | n |  | TRUE
40 | bus_LV_3213-2_0_4_node_53 | 0.4 | n |  | TRUE
41 | bus_LV_3213-2_0_4_node_20 | 0.4 | n |  | TRUE
42 | bus_LV_3213-2_0_4_node_55 | 0.4 | n |  | TRUE
43 | bus_LV_3213-2_0_4_node_23 | 0.4 | n |  | TRUE
44 | bus_LV_3213-2_0_4_node_24 | 0.4 | n |  | TRUE
45 | bus_LV_3213-2_0_4_node_73 | 0.4 | n |  | TRUE
46 | bus_LV_3213-2_0_4_node_46 | 0.4 | n |  | TRUE
47 | bus_LV_3213-2_0_4_node_47 | 0.4 | n |  | TRUE
48 | bus_LV_3213-2_0_4_node_27 | 0.4 | n |  | TRUE
49 | bus_LV_3213-2_0_4_node_28 | 0.4 | n |  | TRUE
50 | bus_LV_3213-2_0_4_node_29 | 0.4 | n |  | TRUE
51 | bus_LV_3213-2_0_4_node_30 | 0.4 | n |  | TRUE
52 | bus_LV_3213-2_0_4_node_31 | 0.4 | n |  | TRUE
53 | bus_LV_3213-2_0_4_node_80 | 0.4 | n |  | TRUE
54 | bus_LV_3213-2_0_4_node_52 | 0.4 | n |  | TRUE
55 | bus_LV_3213-2_0_4_node_48 | 0.4 | n |  | TRUE
56 | bus_LV_3213-2_0_4_node_49 | 0.4 | n |  | TRUE
57 | bus_LV_3213-2_0_4_node_81 | 0.4 | n |  | TRUE
58 | bus_LV_3213-2_0_4_node_83 | 0.4 | n |  | TRUE
59 | bus_LV_3213-2_0_4_node_50 | 0.4 | n |  | TRUE
60 | bus_LV_3213-2_0_4_node_36 | 0.4 | n |  | TRUE
61 | bus_LV_3213-2_0_4_node_37 | 0.4 | n |  | TRUE
62 | bus_LV_3213-2_0_4_node_38 | 0.4 | n |  | TRUE
63 | bus_LV_3213-2_0_4_node_39 | 0.4 | n |  | TRUE
64 | bus_LV_3213-2_0_4_node_40 | 0.4 | n |  | TRUE
65 | bus_LV_3213-2_0_4_node_66 | 0.4 | n |  | TRUE
66 | bus_LV_3213-2_0_4_node_65 | 0.4 | n |  | TRUE
67 | bus_LV_3213-2_0_4_node_41 | 0.4 | n |  | TRUE
68 | bus_LV_3213-2_0_4_node_42 | 0.4 | n |  | TRUE
69 | bus_LV_3213-2_0_4_node_43 | 0.4 | n |  | TRUE
70 | bus_LV_3213-2_0_4_node_44 | 0.4 | n |  | TRUE
71 | bus_LV_3213-2_0_4_node_45 | 0.4 | n |  | TRUE
72 | bus_LV_3213-2_0_4_node_76 | 0.4 | n |  | TRUE
73 | bus_LV_3213-2_0_4_node_64 | 0.4 | n |  | TRUE
74 | bus_LV_3213-2_0_4_node_74 | 0.4 | n |  | TRUE
75 | bus_LV_3213-2_0_4_node_51 | 0.4 | n |  | TRUE
76 | bus_LV_3213-2_0_4_node_77 | 0.4 | n |  | TRUE
77 | bus_LV_3213-2_0_4_node_78 | 0.4 | n |  | TRUE
78 | bus_LV_3213-2_0_4_node_94 | 0.4 | n |  | TRUE
79 | bus_LV_3213-2_0_4_node_90 | 0.4 | n |  | TRUE
80 | bus_LV_3213-2_0_4_node_70 | 0.4 | n |  | TRUE
81 | bus_LV_3213-2_0_4_node_56 | 0.4 | n |  | TRUE
82 | bus_LV_3213-2_0_4_node_57 | 0.4 | n |  | TRUE
83 | bus_LV_3213-2_0_4_node_75 | 0.4 | n |  | TRUE
84 | bus_LV_3213-2_0_4_node_101 | 0.4 | n |  | TRUE
85 | bus_LV_3213-2_0_4_node_102 | 0.4 | n |  | TRUE
86 | bus_LV_3213-2_0_4_node_82 | 0.4 | n |  | TRUE
87 | bus_LV_3213-2_0_4_node_60 | 0.4 | n |  | TRUE
88 | bus_LV_3213-2_0_4_node_61 | 0.4 | n |  | TRUE
89 | bus_LV_3213-2_0_4_node_63 | 0.4 | n |  | TRUE
90 | bus_LV_3213-2_0_4_node_67 | 0.4 | n |  | TRUE
91 | bus_LV_3213-2_0_4_node_68 | 0.4 | n |  | TRUE
92 | bus_LV_3213-2_0_4_node_84 | 0.4 | n |  | TRUE
93 | bus_LV_3213-2_0_4_node_89 | 0.4 | n |  | TRUE
94 | bus_LV_3213-2_0_4_node_86 | 0.4 | n |  | TRUE
95 | bus_LV_3213-2_0_4_node_87 | 0.4 | n |  | TRUE
96 | bus_LV_3213-2_0_4_node_88 | 0.4 | n |  | TRUE
97 | bus_LV_3213-2_0_4_node_106 | 0.4 | n |  | TRUE
98 | bus_LV_3213-2_0_4_node_105 | 0.4 | n |  | TRUE
99 | bus_LV_3213-2_0_4_node_98 | 0.4 | n |  | TRUE
100 | bus_LV_3213-2_0_4_node_99 | 0.4 | n |  | TRUE
101 | bus_LV_3213-2_0_4_node_100 | 0.4 | n |  | TRUE
102 | bus_LV_3213-2_0_4_node_103 | 0.4 | n |  | TRUE
103 | bus_LV_3213-2_0_4_node_104 | 0.4 | n |  | TRUE
104 | bus_LV_3213-2_0_4_node_107 | 0.4 | n |  | TRUE
105 | bus_LV_3213-2_0_4_node_108 | 0.4 | n |  | TRUE
106 | bus_LV_3213-2_0_4_node_109 | 0.4 | n |  | TRUE
107 | bus_LV_3213-2_0_4_node_110 | 0.4 | n |  | TRUE
108 | bus_LV_3213-2_0_4_node_111 | 0.4 | n |  | TRUE
109 | bus_LV_3213-2_0_4_node_112 | 0.4 | n |  | TRUE
110 | bus_LV_3213-2_0_4_node_113 | 0.4 | n |  | TRUE
111 | bus_LV_3213-2_0_4_node_114 | 0.4 | n |  | TRUE
112 | bus_LV_3213-2_0_4_node_115 | 0.4 | n |  | TRUE
113 | bus_LV_3213-2_0_4_node_116 | 0.4 | n |  | TRUE
114 | bus_LV_3213-2_0_4_node_117 | 0.4 | n |  | TRUE
115 | bus_LV_3213-2_0_4_node_118 | 0.4 | n |  | TRUE
116 | bus_LV_3213-2_0_4_node_119 | 0.4 | n |  | TRUE
117 | bus_MV_235_0_node_8 | 20 | n |  | TRUE

## load
| name | bus | p_mw | q_mvar | const_z_percent | const_i_percent | sn_mva | scaling | in_service | type
0 | LV_3213-2_0_4_load_0 | 0 | 0.0018074 | 0.00045298 | 0 | 0 |  | 1 | TRUE | wye
1 | LV_3213-2_0_4_load_72 | 2 | 0.0021104 | 0.00052891 | 0 | 0 |  | 1 | TRUE | wye
2 | LV_3213-2_0_4_load_71 | 4 | 0.0016171 | 0.00040529 | 0 | 0 |  | 1 | TRUE | wye
3 | LV_3213-2_0_4_load_91 | 5 | 0.0015634 | 0.00039182 | 0 | 0 |  | 1 | TRUE | wye
4 | LV_3213-2_0_4_load_93 | 6 | 0.0059568 | 0.0014929 | 0 | 0 |  | 1 | TRUE | wye
5 | LV_3213-2_0_4_load_96 | 7 | 0.0021447 | 0.00053752 | 0 | 0 |  | 1 | TRUE | wye
6 | LV_3213-2_0_4_load_97 | 8 | 0.0034614 | 0.00086751 | 0 | 0 |  | 1 | TRUE | wye
7 | LV_3213-2_0_4_load_95 | 9 | 0.0023702 | 0.00059402 | 0 | 0 |  | 1 | TRUE | wye
8 | LV_3213-2_0_4_load_3 | 10 | 0.0014013 | 0.00035121 | 0 | 0 |  | 1 | TRUE | wye
9 | LV_3213-2_0_4_load_5 | 12 | 0.0017121 | 0.0004291 | 0 | 0 |  | 1 | TRUE | wye
10 | LV_3213-2_0_4_load_35 | 13 | 0.001348 | 0.00033784 | 0 | 0 |  | 1 | TRUE | wye
11 | LV_3213-2_0_4_load_33 | 14 | 0.0009985 | 0.00025025 | 0 | 0 |  | 1 | TRUE | wye
12 | LV_3213-2_0_4_load_69 | 15 | 0.0036353 | 0.00091109 | 0 | 0 |  | 1 | TRUE | wye
13 | LV_3213-2_0_4_load_6 | 16 | 0.0010627 | 0.00026635 | 0 | 0 |  | 1 | TRUE | wye
14 | LV_3213-2_0_4_load_7 | 17 | 0.00060578 | 0.00015182 | 0 | 0 |  | 1 | TRUE | wye
15 | LV_3213-2_0_4_load_9 | 19 | 0.0035694 | 0.00089457 | 0 | 0 |  | 1 | TRUE | wye
16 | LV_3213-2_0_4_load_11 | 21 | 0.0011359 | 0.00028469 | 0 | 0 |  | 1 | TRUE | wye
17 | LV_3213-2_0_4_load_34 | 23 | 0.00060669 | 0.00015205 | 0 | 0 |  | 1 | TRUE | wye
18 | LV_3213-2_0_4_load_22 | 24 | 0.0010359 | 0.00025963 | 0 | 0 |  | 1 | TRUE | wye
19 | LV_3213-2_0_4_load_62 | 25 | 0.0021298 | 0.00053379 | 0 | 0 |  | 1 | TRUE | wye
20 | LV_3213-2_0_4_load_59 | 26 | 0.0022687 | 0.00056858 | 0 | 0 |  | 1 | TRUE | wye
21 | LV_3213-2_0_4_load_32 | 27 | 0.0036183 | 0.00090682 | 0 | 0 |  | 1 | TRUE | wye
22 | LV_3213-2_0_4_load_21 | 28 | 0.00062197 | 0.00015588 | 0 | 0 |  | 1 | TRUE | wye
23 | LV_3213-2_0_4_load_12 | 29 | 0.00061031 | 0.00015296 | 0 | 0 |  | 1 | TRUE | wye
24 | LV_3213-2_0_4_load_13 | 30 | 0.0030868 | 0.00077362 | 0 | 0 |  | 1 | TRUE | wye
25 | LV_3213-2_0_4_load_14 | 31 | 0.0013204 | 0.00033092 | 0 | 0 |  | 1 | TRUE | wye
26 | LV_3213-2_0_4_load_18 | 32 | 0.00090555 | 0.00022695 | 0 | 0 |  | 1 | TRUE | wye
27 | LV_3213-2_0_4_load_15 | 33 | 0.00066569 | 0.00016684 | 0 | 0 |  | 1 | TRUE | wye
28 | LV_3213-2_0_4_load_16 | 34 | 0.00080339 | 0.00020135 | 0 | 0 |  | 1 | TRUE | wye
29 | LV_3213-2_0_4_load_17 | 35 | 0.0017471 | 0.00043786 | 0 | 0 |  | 1 | TRUE | wye
30 | LV_3213-2_0_4_load_19 | 36 | 0.0027708 | 0.00069443 | 0 | 0 |  | 1 | TRUE | wye
31 | LV_3213-2_0_4_load_25 | 37 | 0.0016546 | 0.00041469 | 0 | 0 |  | 1 | TRUE | wye
32 | LV_3213-2_0_4_load_54 | 38 | 0.0017746 | 0.00044475 | 0 | 0 |  | 1 | TRUE | wye
33 | LV_3213-2_0_4_load_26 | 39 | 0.002071 | 0.00051905 | 0 | 0 |  | 1 | TRUE | wye
34 | LV_3213-2_0_4_load_53 | 40 | 0.0013892 | 0.00034816 | 0 | 0 |  | 1 | TRUE | wye
35 | LV_3213-2_0_4_load_20 | 41 | 0.0017133 | 0.00042938 | 0 | 0 |  | 1 | TRUE | wye
36 | LV_3213-2_0_4_load_23 | 43 | 0.00086902 | 0.0002178 | 0 | 0 |  | 1 | TRUE | wye
37 | LV_3213-2_0_4_load_24 | 44 | 0.00077245 | 0.0001936 | 0 | 0 |  | 1 | TRUE | wye
38 | LV_3213-2_0_4_load_46 | 46 | 0.002008 | 0.00050326 | 0 | 0 |  | 1 | TRUE | wye
39 | LV_3213-2_0_4_load_47 | 47 | 0.0017591 | 0.00044088 | 0 | 0 |  | 1 | TRUE | wye
40 | LV_3213-2_0_4_load_27 | 48 | 0.0029443 | 0.00073791 | 0 | 0 |  | 1 | TRUE | wye
41 | LV_3213-2_0_4_load_28 | 49 | 0.0018963 | 0.00047526 | 0 | 0 |  | 1 | TRUE | wye
42 | LV_3213-2_0_4_load_29 | 50 | 0.0020427 | 0.00051195 | 0 | 0 |  | 1 | TRUE | wye
43 | LV_3213-2_0_4_load_30 | 51 | 0.0018713 | 0.00046899 | 0 | 0 |  | 1 | TRUE | wye
44 | LV_3213-2_0_4_load_80 | 53 | 0.0023609 | 0.0005917 | 0 | 0 |  | 1 | TRUE | wye
45 | LV_3213-2_0_4_load_52 | 54 | 0.0030313 | 0.00075972 | 0 | 0 |  | 1 | TRUE | wye
46 | LV_3213-2_0_4_load_48 | 55 | 0.002267 | 0.00056816 | 0 | 0 |  | 1 | TRUE | wye
47 | LV_3213-2_0_4_load_49 | 56 | 0.0044406 | 0.0011129 | 0 | 0 |  | 1 | TRUE | wye
48 | LV_3213-2_0_4_load_81 | 57 | 0.0012443 | 0.00031184 | 0 | 0 |  | 1 | TRUE | wye
49 | LV_3213-2_0_4_load_83 | 58 | 0.0033813 | 0.00084742 | 0 | 0 |  | 1 | TRUE | wye
50 | LV_3213-2_0_4_load_50 | 59 | 0.0040347 | 0.0010112 | 0 | 0 |  | 1 | TRUE | wye
51 | LV_3213-2_0_4_load_36 | 60 | 0.0069442 | 0.0017404 | 0 | 0 |  | 1 | TRUE | wye
52 | LV_3213-2_0_4_load_37 | 61 | 0.0042021 | 0.0010532 | 0 | 0 |  | 1 | TRUE | wye
53 | LV_3213-2_0_4_load_38 | 62 | 0.0035921 | 0.00090026 | 0 | 0 |  | 1 | TRUE | wye
54 | LV_3213-2_0_4_load_39 | 63 | 0.0035983 | 0.00090181 | 0 | 0 |  | 1 | TRUE | wye
55 | LV_3213-2_0_4_load_40 | 64 | 0.0042029 | 0.0010533 | 0 | 0 |  | 1 | TRUE | wye
56 | LV_3213-2_0_4_load_66 | 65 | 0.0061875 | 0.0015507 | 0 | 0 |  | 1 | TRUE | wye
57 | LV_3213-2_0_4_load_65 | 66 | 0.0021674 | 0.0005432 | 0 | 0 |  | 1 | TRUE | wye
58 | LV_3213-2_0_4_load_41 | 67 | 0.002091 | 0.00052404 | 0 | 0 |  | 1 | TRUE | wye
59 | LV_3213-2_0_4_load_42 | 68 | 0.0025945 | 0.00065024 | 0 | 0 |  | 1 | TRUE | wye
60 | LV_3213-2_0_4_load_43 | 69 | 0.0020248 | 0.00050746 | 0 | 0 |  | 1 | TRUE | wye
61 | LV_3213-2_0_4_load_44 | 70 | 0.0022021 | 0.00055189 | 0 | 0 |  | 1 | TRUE | wye
62 | LV_3213-2_0_4_load_45 | 71 | 0.0028354 | 0.00071063 | 0 | 0 |  | 1 | TRUE | wye
63 | LV_3213-2_0_4_load_76 | 72 | 0.0025857 | 0.00064805 | 0 | 0 |  | 1 | TRUE | wye
64 | LV_3213-2_0_4_load_64 | 73 | 0.0025143 | 0.00063014 | 0 | 0 |  | 1 | TRUE | wye
65 | LV_3213-2_0_4_load_74 | 74 | 0.0016605 | 0.00041615 | 0 | 0 |  | 1 | TRUE | wye
66 | LV_3213-2_0_4_load_77 | 76 | 0.0046644 | 0.001169 | 0 | 0 |  | 1 | TRUE | wye
67 | LV_3213-2_0_4_load_94 | 78 | 0.012167 | 0.0030493 | 0 | 0 |  | 1 | TRUE | wye
68 | LV_3213-2_0_4_load_90 | 79 | 0.0030229 | 0.00075762 | 0 | 0 |  | 1 | TRUE | wye
69 | LV_3213-2_0_4_load_70 | 80 | 0.0065095 | 0.0016314 | 0 | 0 |  | 1 | TRUE | wye
70 | LV_3213-2_0_4_load_56 | 81 | 0.0011828 | 0.00029644 | 0 | 0 |  | 1 | TRUE | wye
71 | LV_3213-2_0_4_load_57 | 82 | 0.0017486 | 0.00043824 | 0 | 0 |  | 1 | TRUE | wye
72 | LV_3213-2_0_4_load_75 | 83 | 0.001436 | 0.00035988 | 0 | 0 |  | 1 | TRUE | wye
73 | LV_3213-2_0_4_load_101 | 84 | 0.0015675 | 0.00039286 | 0 | 0 |  | 1 | TRUE | wye
74 | LV_3213-2_0_4_load_82 | 86 | 0.002723 | 0.00068244 | 0 | 0 |  | 1 | TRUE | wye
75 | LV_3213-2_0_4_load_60 | 87 | 0.0060185 | 0.0015084 | 0 | 0 |  | 1 | TRUE | wye
76 | LV_3213-2_0_4_load_61 | 88 | 0.0035367 | 0.00088637 | 0 | 0 |  | 1 | TRUE | wye
77 | LV_3213-2_0_4_load_63 | 89 | 0.0025493 | 0.00063892 | 0 | 0 |  | 1 | TRUE | wye
78 | LV_3213-2_0_4_load_67 | 90 | 0.003682 | 0.0009228 | 0 | 0 |  | 1 | TRUE | wye
79 | LV_3213-2_0_4_load_68 | 91 | 0.0025696 | 0.000644 | 0 | 0 |  | 1 | TRUE | wye
80 | LV_3213-2_0_4_load_84 | 92 | 0.0018827 | 0.00047186 | 0 | 0 |  | 1 | TRUE | wye
81 | LV_3213-2_0_4_load_89 | 93 | 0.0015759 | 0.00039496 | 0 | 0 |  | 1 | TRUE | wye
82 | LV_3213-2_0_4_load_86 | 94 | 0.0020666 | 0.00051795 | 0 | 0 |  | 1 | TRUE | wye
83 | LV_3213-2_0_4_load_87 | 95 | 0.0016467 | 0.00041269 | 0 | 0 |  | 1 | TRUE | wye
84 | LV_3213-2_0_4_load_106 | 97 | 0.0011843 | 0.00029682 | 0 | 0 |  | 1 | TRUE | wye
85 | LV_3213-2_0_4_load_98 | 99 | 0.0027979 | 0.00070123 | 0 | 0 |  | 1 | TRUE | wye
86 | LV_3213-2_0_4_load_99 | 100 | 0.0018445 | 0.00046228 | 0 | 0 |  | 1 | TRUE | wye
87 | LV_3213-2_0_4_load_100 | 101 | 0.0015258 | 0.00038241 | 0 | 0 |  | 1 | TRUE | wye
88 | LV_3213-2_0_4_load_103 | 102 | 0.0019562 | 0.00049027 | 0 | 0 |  | 1 | TRUE | wye
89 | LV_3213-2_0_4_load_104 | 103 | 0.0017176 | 0.00043047 | 0 | 0 |  | 1 | TRUE | wye
90 | LV_3213-2_0_4_load_107 | 104 | 0.0015816 | 0.00039639 | 0 | 0 |  | 1 | TRUE | wye
91 | LV_3213-2_0_4_load_108 | 105 | 0.0019569 | 0.00049045 | 0 | 0 |  | 1 | TRUE | wye
92 | LV_3213-2_0_4_load_109 | 106 | 0.0025565 | 0.00064071 | 0 | 0 |  | 1 | TRUE | wye
93 | LV_3213-2_0_4_load_110 | 107 | 0.0017612 | 0.00044141 | 0 | 0 |  | 1 | TRUE | wye
94 | LV_3213-2_0_4_load_111 | 108 | 0.0038112 | 0.00095519 | 0 | 0 |  | 1 | TRUE | wye
95 | LV_3213-2_0_4_load_112 | 109 | 0.0028522 | 0.00071482 | 0 | 0 |  | 1 | TRUE | wye
96 | LV_3213-2_0_4_load_113 | 110 | 0.0015528 | 0.00038916 | 0 | 0 |  | 1 | TRUE | wye
97 | LV_3213-2_0_4_load_114 | 111 | 0.00098581 | 0.00024707 | 0 | 0 |  | 1 | TRUE | wye
98 | LV_3213-2_0_4_load_115 | 112 | 0.0010264 | 0.00025723 | 0 | 0 |  | 1 | TRUE | wye
99 | LV_3213-2_0_4_load_116 | 113 | 0.0013986 | 0.00035052 | 0 | 0 |  | 1 | TRUE | wye
100 | LV_3213-2_0_4_load_117 | 114 | 0.0018319 | 0.00045911 | 0 | 0 |  | 1 | TRUE | wye
101 | LV_3213-2_0_4_load_118 | 115 | 0.0010758 | 0.00026963 | 0 | 0 |  | 1 | TRUE | wye
102 | LV_3213-2_0_4_load_119 | 116 | 0.0076569 | 0.001919 | 0 | 0 |  | 1 | TRUE | wye

## ext_grid
| name | bus | vm_pu | va_degree | slack_weight | in_service
0 |  | 29 | 1 | 0 | 1 | TRUE

## line
| name | std_type | from_bus | to_bus | length_km | r_ohm_per_km | x_ohm_per_km | c_nf_per_km | g_us_per_km | max_i_ka | df | parallel | type | in_service
0 | LV_3213-2_0_4_line_0 |  | 0 | 1 | 0.014889 | 0.125 | 0.08 | 261 | 0 | 0.364 | 1 | 1 | cs | TRUE
1 | LV_3213-2_0_4_line_1 |  | 0 | 2 | 0.16338 | 0.125 | 0.08 | 261 | 0 | 0.364 | 1 | 1 | cs | TRUE
2 | LV_3213-2_0_4_line_2 |  | 1 | 3 | 0.060389 | 0.125 | 0.08 | 261 | 0 | 0.364 | 1 | 1 | cs | TRUE
3 | LV_3213-2_0_4_line_3 |  | 2 | 4 | 0.011731 | 0.125 | 0.08 | 261 | 0 | 0.364 | 1 | 1 | cs | TRUE
4 | LV_3213-2_0_4_line_4 |  | 3 | 6 | 0.032078 | 0.125 | 0.08 | 261 | 0 | 0.364 | 1 | 1 | cs | TRUE
5 | LV_3213-2_0_4_line_5 |  | 3 | 5 | 0.037551 | 0.125 | 0.08 | 261 | 0 | 0.364 | 1 | 1 | cs | TRUE
6 | LV_3213-2_0_4_line_6 |  | 4 | 45 | 0.012885 | 0.125 | 0.08 | 261 | 0 | 0.364 | 1 | 1 | cs | TRUE
7 | LV_3213-2_0_4_line_7 |  | 7 | 8 | 0.020602 | 0.125 | 0.08 | 261 | 0 | 0.364 | 1 | 1 | cs | TRUE
8 | LV_3213-2_0_4_line_8 |  | 7 | 9 | 0.012243 | 0.125 | 0.08 | 261 | 0 | 0.364 | 1 | 1 | cs | TRUE
9 | LV_3213-2_0_4_line_9 |  | 8 | 99 | 0.014457 | 0.125 | 0.08 | 261 | 0 | 0.364 | 1 | 1 | cs | TRUE
10 | LV_3213-2_0_4_line_10 |  | 9 | 19 | 0.023539 | 0.125 | 0.08 | 261 | 0 | 0.364 | 1 | 1 | cs | TRUE
11 | LV_3213-2_0_4_line_11 |  | 10 | 11 | 0.010694 | 0.125 | 0.08 | 261 | 0 | 0.364 | 1 | 1 | cs | TRUE
12 | LV_3213-2_0_4_line_12 |  | 11 | 12 | 0.0068566 | 0.125 | 0.08 | 261 | 0 | 0.364 | 1 | 1 | cs | TRUE
13 | LV_3213-2_0_4_line_13 |  | 11 | 13 | 0.060558 | 0.125 | 0.08 | 261 | 0 | 0.364 | 1 | 1 | cs | TRUE
14 | LV_3213-2_0_4_line_14 |  | 12 | 15 | 0.014809 | 0.125 | 0.08 | 261 | 0 | 0.364 | 1 | 1 | cs | TRUE
15 | LV_3213-2_0_4_line_15 |  | 13 | 14 | 0.021457 | 0.125 | 0.08 | 261 | 0 | 0.364 | 1 | 1 | cs | TRUE
16 | LV_3213-2_0_4_line_16 |  | 14 | 27 | 0.025586 | 0.125 | 0.08 | 261 | 0 | 0.364 | 1 | 1 | cs | TRUE
17 | LV_3213-2_0_4_line_17 |  | 16 | 17 | 0.029656 | 0.125 | 0.08 | 261 | 0 | 0.364 | 1 | 1 | cs | TRUE
18 | LV_3213-2_0_4_line_18 |  | 16 | 18 | 0.029703 | 0.125 | 0.08 | 261 | 0 | 0.364 | 1 | 1 | cs | TRUE
19 | LV_3213-2_0_4_line_19 |  | 17 | 19 | 0.027371 | 0.125 | 0.08 | 261 | 0 | 0.364 | 1 | 1 | cs | TRUE
20 | LV_3213-2_0_4_line_20 |  | 18 | 20 | 0.046304 | 0.125 | 0.08 | 261 | 0 | 0.364 | 1 | 2 | cs | TRUE
21 | LV_3213-2_0_4_line_21 |  | 18 | 21 | 0.0036968 | 0.125 | 0.08 | 261 | 0 | 0.364 | 1 | 1 | cs | TRUE
22 | LV_3213-2_0_4_line_22 |  | 20 | 22 | 0.031012 | 0.125 | 0.08 | 261 | 0 | 0.364 | 1 | 2 | cs | TRUE
23 | LV_3213-2_0_4_line_23 |  | 20 | 23 | 0.027609 | 0.125 | 0.08 | 261 | 0 | 0.364 | 1 | 1 | cs | TRUE
24 | LV_3213-2_0_4_line_24 |  | 21 | 24 | 0.032268 | 0.125 | 0.08 | 261 | 0 | 0.364 | 1 | 1 | cs | TRUE
25 | LV_3213-2_0_4_line_25 |  | 22 | 25 | 0.0019366 | 0.125 | 0.08 | 261 | 0 | 0.364 | 1 | 2 | cs | TRUE
26 | LV_3213-2_0_4_line_26 |  | 22 | 26 | 0.014644 | 0.125 | 0.08 | 261 | 0 | 0.364 | 1 | 1 | cs | TRUE
27 | LV_3213-2_0_4_line_27 |  | 23 | 27 | 0.011112 | 0.125 | 0.08 | 261 | 0 | 0.364 | 1 | 1 | cs | TRUE
28 | LV_3213-2_0_4_line_28 |  | 24 | 28 | 0.012389 | 0.125 | 0.08 | 261 | 0 | 0.364 | 1 | 1 | cs | TRUE
29 | LV_3213-2_0_4_line_29 |  | 25 | 86 | 0.00085166 | 0.125 | 0.08 | 261 | 0 | 0.364 | 1 | 2 | cs | TRUE
30 | LV_3213-2_0_4_line_30 |  | 26 | 87 | 0.0164 | 0.125 | 0.08 | 261 | 0 | 0.364 | 1 | 1 | cs | TRUE
31 | LV_3213-2_0_4_line_31 |  | 28 | 43 | 0.019404 | 0.125 | 0.08 | 261 | 0 | 0.364 | 1 | 1 | cs | TRUE
32 | LV_3213-2_0_4_line_32 |  | 29 | 30 | 0.02376 | 0.125 | 0.08 | 261 | 0 | 0.364 | 1 | 2 | cs | TRUE
33 | LV_3213-2_0_4_line_33 |  | 29 | 31 | 0.01327 | 0.125 | 0.08 | 261 | 0 | 0.364 | 1 | 1 | cs | TRUE
34 | LV_3213-2_0_4_line_34 |  | 29 | 32 | 0.083473 | 0.125 | 0.08 | 261 | 0 | 0.364 | 1 | 1 | cs | TRUE
35 | LV_3213-2_0_4_line_35 |  | 30 | 33 | 0.0026386 | 0.125 | 0.08 | 261 | 0 | 0.364 | 1 | 2 | cs | TRUE
36 | LV_3213-2_0_4_line_36 |  | 31 | 34 | 0.0095216 | 0.125 | 0.08 | 261 | 0 | 0.364 | 1 | 1 | cs | TRUE
37 | LV_3213-2_0_4_line_37 |  | 32 | 35 | 0.0040451 | 0.125 | 0.08 | 261 | 0 | 0.364 | 1 | 1 | cs | TRUE
38 | LV_3213-2_0_4_line_38 |  | 33 | 37 | 0.020189 | 0.125 | 0.08 | 261 | 0 | 0.364 | 1 | 2 | cs | TRUE
39 | LV_3213-2_0_4_line_39 |  | 34 | 38 | 0.011548 | 0.125 | 0.08 | 261 | 0 | 0.364 | 1 | 1 | cs | TRUE
40 | LV_3213-2_0_4_line_40 |  | 35 | 36 | 0.023069 | 0.125 | 0.08 | 261 | 0 | 0.364 | 1 | 1 | cs | TRUE
41 | LV_3213-2_0_4_line_41 |  | 36 | 41 | 0.017193 | 0.125 | 0.08 | 261 | 0 | 0.364 | 1 | 1 | cs | TRUE
42 | LV_3213-2_0_4_line_42 |  | 37 | 39 | 0.0070272 | 0.125 | 0.08 | 261 | 0 | 0.364 | 1 | 2 | cs | TRUE
43 | LV_3213-2_0_4_line_43 |  | 38 | 40 | 0.012367 | 0.125 | 0.08 | 261 | 0 | 0.364 | 1 | 1 | cs | TRUE
44 | LV_3213-2_0_4_line_44 |  | 39 | 46 | 0.0045167 | 0.125 | 0.08 | 261 | 0 | 0.364 | 1 | 2 | cs | TRUE
45 | LV_3213-2_0_4_line_45 |  | 40 | 42 | 0.022151 | 0.125 | 0.08 | 261 | 0 | 0.364 | 1 | 1 | cs | TRUE
46 | LV_3213-2_0_4_line_46 |  | 42 | 81 | 0.0040738 | 0.125 | 0.08 | 261 | 0 | 0.364 | 1 | 1 | cs | TRUE
47 | LV_3213-2_0_4_line_47 |  | 42 | 82 | 0.013781 | 0.125 | 0.08 | 261 | 0 | 0.364 | 1 | 1 | cs | TRUE
48 | LV_3213-2_0_4_line_48 |  | 43 | 44 | 0.029664 | 0.125 | 0.08 | 261 | 0 | 0.364 | 1 | 1 | cs | TRUE
49 | LV_3213-2_0_4_line_49 |  | 44 | 45 | 0.036349 | 0.125 | 0.08 | 261 | 0 | 0.364 | 1 | 1 | cs | TRUE
50 | LV_3213-2_0_4_line_50 |  | 46 | 47 | 0.0090967 | 0.125 | 0.08 | 261 | 0 | 0.364 | 1 | 2 | cs | TRUE
51 | LV_3213-2_0_4_line_51 |  | 47 | 55 | 0.002138 | 0.125 | 0.08 | 261 | 0 | 0.364 | 1 | 2 | cs | TRUE
52 | LV_3213-2_0_4_line_52 |  | 48 | 49 | 0.001511 | 0.125 | 0.08 | 261 | 0 | 0.364 | 1 | 2 | cs | TRUE
53 | LV_3213-2_0_4_line_53 |  | 48 | 50 | 0.026348 | 0.125 | 0.08 | 261 | 0 | 0.364 | 1 | 2 | cs | TRUE
54 | LV_3213-2_0_4_line_54 |  | 49 | 51 | 0.0030339 | 0.125 | 0.08 | 261 | 0 | 0.364 | 1 | 2 | cs | TRUE
55 | LV_3213-2_0_4_line_55 |  | 50 | 52 | 0.018749 | 0.125 | 0.08 | 261 | 0 | 0.364 | 1 | 2 | cs | TRUE
56 | LV_3213-2_0_4_line_56 |  | 51 | 53 | 0.019521 | 0.125 | 0.08 | 261 | 0 | 0.364 | 1 | 2 | cs | TRUE
57 | LV_3213-2_0_4_line_57 |  | 52 | 54 | 0.013004 | 0.125 | 0.08 | 261 | 0 | 0.364 | 1 | 1 | cs | TRUE
58 | LV_3213-2_0_4_line_58 |  | 52 | 55 | 0.041191 | 0.125 | 0.08 | 261 | 0 | 0.364 | 1 | 2 | cs | TRUE
59 | LV_3213-2_0_4_line_59 |  | 52 | 56 | 0.026862 | 0.125 | 0.08 | 261 | 0 | 0.364 | 1 | 1 | cs | TRUE
60 | LV_3213-2_0_4_line_60 |  | 53 | 57 | 0.011942 | 0.125 | 0.08 | 261 | 0 | 0.364 | 1 | 2 | cs | TRUE
61 | LV_3213-2_0_4_line_61 |  | 54 | 58 | 0.013538 | 0.125 | 0.08 | 261 | 0 | 0.364 | 1 | 1 | cs | TRUE
62 | LV_3213-2_0_4_line_62 |  | 56 | 59 | 0.0050993 | 0.125 | 0.08 | 261 | 0 | 0.364 | 1 | 1 | cs | TRUE
63 | LV_3213-2_0_4_line_63 |  | 57 | 86 | 0.002202 | 0.125 | 0.08 | 261 | 0 | 0.364 | 1 | 2 | cs | TRUE
64 | LV_3213-2_0_4_line_64 |  | 58 | 80 | 0.011404 | 0.125 | 0.08 | 261 | 0 | 0.364 | 1 | 1 | cs | TRUE
65 | LV_3213-2_0_4_line_65 |  | 59 | 75 | 0.037399 | 0.125 | 0.08 | 261 | 0 | 0.364 | 1 | 1 | cs | TRUE
66 | LV_3213-2_0_4_line_66 |  | 60 | 61 | 0.018314 | 0.125 | 0.08 | 261 | 0 | 0.364 | 1 | 1 | cs | TRUE
67 | LV_3213-2_0_4_line_67 |  | 60 | 62 | 0.0053963 | 0.125 | 0.08 | 261 | 0 | 0.364 | 1 | 1 | cs | TRUE
68 | LV_3213-2_0_4_line_68 |  | 61 | 63 | 0.0054967 | 0.125 | 0.08 | 261 | 0 | 0.364 | 1 | 1 | cs | TRUE
69 | LV_3213-2_0_4_line_69 |  | 62 | 64 | 0.0051172 | 0.125 | 0.08 | 261 | 0 | 0.364 | 1 | 1 | cs | TRUE
70 | LV_3213-2_0_4_line_70 |  | 63 | 65 | 0.0029397 | 0.125 | 0.08 | 261 | 0 | 0.364 | 1 | 1 | cs | TRUE
71 | LV_3213-2_0_4_line_71 |  | 65 | 66 | 0.023569 | 0.125 | 0.08 | 261 | 0 | 0.364 | 1 | 1 | cs | TRUE
72 | LV_3213-2_0_4_line_72 |  | 66 | 73 | 0.00043574 | 0.125 | 0.08 | 261 | 0 | 0.364 | 1 | 1 | cs | TRUE
73 | LV_3213-2_0_4_line_73 |  | 67 | 68 | 0.0037225 | 0.125 | 0.08 | 261 | 0 | 0.364 | 1 | 1 | cs | TRUE
74 | LV_3213-2_0_4_line_74 |  | 67 | 69 | 0.023618 | 0.125 | 0.08 | 261 | 0 | 0.364 | 1 | 1 | cs | TRUE
75 | LV_3213-2_0_4_line_75 |  | 68 | 70 | 0.020379 | 0.125 | 0.08 | 261 | 0 | 0.364 | 1 | 1 | cs | TRUE
76 | LV_3213-2_0_4_line_76 |  | 69 | 71 | 0.00054402 | 0.125 | 0.08 | 261 | 0 | 0.364 | 1 | 1 | cs | TRUE
77 | LV_3213-2_0_4_line_77 |  | 70 | 72 | 0.0086953 | 0.125 | 0.08 | 261 | 0 | 0.364 | 1 | 1 | cs | TRUE
78 | LV_3213-2_0_4_line_78 |  | 71 | 73 | 0.025297 | 0.125 | 0.08 | 261 | 0 | 0.364 | 1 | 1 | cs | TRUE
79 | LV_3213-2_0_4_line_79 |  | 72 | 74 | 0.016204 | 0.125 | 0.08 | 261 | 0 | 0.364 | 1 | 1 | cs | TRUE
80 | LV_3213-2_0_4_line_80 |  | 74 | 83 | 0.0064132 | 0.125 | 0.08 | 261 | 0 | 0.364 | 1 | 1 | cs | TRUE
81 | LV_3213-2_0_4_line_81 |  | 75 | 76 | 0.021696 | 0.125 | 0.08 | 261 | 0 | 0.364 | 1 | 1 | cs | TRUE
82 | LV_3213-2_0_4_line_82 |  | 75 | 77 | 0.068373 | 0.125 | 0.08 | 261 | 0 | 0.364 | 1 | 1 | cs | TRUE
83 | LV_3213-2_0_4_line_83 |  | 76 | 78 | 0.020161 | 0.125 | 0.08 | 261 | 0 | 0.364 | 1 | 1 | cs | TRUE
84 | LV_3213-2_0_4_line_84 |  | 77 | 79 | 0.06789 | 0.125 | 0.08 | 261 | 0 | 0.364 | 1 | 1 | cs | TRUE
85 | LV_3213-2_0_4_line_85 |  | 79 | 93 | 0.029356 | 0.125 | 0.08 | 261 | 0 | 0.364 | 1 | 1 | cs | TRUE
86 | LV_3213-2_0_4_line_86 |  | 80 | 91 | 0.021769 | 0.125 | 0.08 | 261 | 0 | 0.364 | 1 | 1 | cs | TRUE
87 | LV_3213-2_0_4_line_87 |  | 81 | 83 | 0.016593 | 0.125 | 0.08 | 261 | 0 | 0.364 | 1 | 1 | cs | TRUE
88 | LV_3213-2_0_4_line_88 |  | 84 | 85 | 0.01438 | 0.125 | 0.08 | 261 | 0 | 0.364 | 1 | 1 | cs | TRUE
89 | LV_3213-2_0_4_line_89 |  | 85 | 98 | 0.010894 | 0.125 | 0.08 | 261 | 0 | 0.364 | 1 | 1 | cs | TRUE
90 | LV_3213-2_0_4_line_90 |  | 85 | 103 | 0.0227 | 0.125 | 0.08 | 261 | 0 | 0.364 | 1 | 1 | cs | TRUE
91 | LV_3213-2_0_4_line_91 |  | 87 | 88 | 0.022429 | 0.125 | 0.08 | 261 | 0 | 0.364 | 1 | 1 | cs | TRUE
92 | LV_3213-2_0_4_line_92 |  | 88 | 89 | 0.0025162 | 0.125 | 0.08 | 261 | 0 | 0.364 | 1 | 1 | cs | TRUE
93 | LV_3213-2_0_4_line_93 |  | 90 | 91 | 0.045496 | 0.125 | 0.08 | 261 | 0 | 0.364 | 1 | 1 | cs | TRUE
94 | LV_3213-2_0_4_line_94 |  | 90 | 92 | 0.14859 | 0.125 | 0.08 | 261 | 0 | 0.364 | 1 | 1 | cs | TRUE
95 | LV_3213-2_0_4_line_95 |  | 93 | 96 | 0.040274 | 0.125 | 0.08 | 261 | 0 | 0.364 | 1 | 1 | cs | TRUE
96 | LV_3213-2_0_4_line_96 |  | 94 | 95 | 0.013709 | 0.125 | 0.08 | 261 | 0 | 0.364 | 1 | 1 | cs | TRUE
97 | LV_3213-2_0_4_line_97 |  | 95 | 96 | 0.019371 | 0.125 | 0.08 | 261 | 0 | 0.364 | 1 | 1 | cs | TRUE
98 | LV_3213-2_0_4_line_98 |  | 97 | 98 | 0.016601 | 0.125 | 0.08 | 261 | 0 | 0.364 | 1 | 1 | cs | TRUE
99 | LV_3213-2_0_4_line_99 |  | 98 | 104 | 0.0069066 | 0.125 | 0.08 | 261 | 0 | 0.364 | 1 | 1 | cs | TRUE
100 | LV_3213-2_0_4_line_100 |  | 99 | 100 | 0.022711 | 0.125 | 0.08 | 261 | 0 | 0.364 | 1 | 1 | cs | TRUE
101 | LV_3213-2_0_4_line_101 |  | 100 | 101 | 0.013177 | 0.125 | 0.08 | 261 | 0 | 0.364 | 1 | 1 | cs | TRUE
102 | LV_3213-2_0_4_line_102 |  | 101 | 102 | 0.011888 | 0.125 | 0.08 | 261 | 0 | 0.364 | 1 | 1 | cs | TRUE
103 | LV_3213-2_0_4_line_103 |  | 102 | 103 | 0.010169 | 0.125 | 0.08 | 261 | 0 | 0.364 | 1 | 1 | cs | TRUE
104 | LV_3213-2_0_4_line_104 |  | 104 | 105 | 0.018897 | 0.125 | 0.08 | 261 | 0 | 0.364 | 1 | 1 | cs | TRUE
105 | LV_3213-2_0_4_line_105 |  | 105 | 106 | 0.0069655 | 0.125 | 0.08 | 261 | 0 | 0.364 | 1 | 1 | cs | TRUE
106 | LV_3213-2_0_4_line_106 |  | 106 | 107 | 0.017409 | 0.125 | 0.08 | 261 | 0 | 0.364 | 1 | 1 | cs | TRUE
107 | LV_3213-2_0_4_line_107 |  | 107 | 108 | 0.0073635 | 0.125 | 0.08 | 261 | 0 | 0.364 | 1 | 1 | cs | TRUE
108 | LV_3213-2_0_4_line_108 |  | 108 | 109 | 0.026102 | 0.125 | 0.08 | 261 | 0 | 0.364 | 1 | 1 | cs | TRUE
109 | LV_3213-2_0_4_line_109 |  | 109 | 110 | 0.0013838 | 0.125 | 0.08 | 261 | 0 | 0.364 | 1 | 1 | cs | TRUE
110 | LV_3213-2_0_4_line_110 |  | 110 | 111 | 0.024267 | 0.125 | 0.08 | 261 | 0 | 0.364 | 1 | 1 | cs | TRUE
111 | LV_3213-2_0_4_line_111 |  | 111 | 112 | 0.0085774 | 0.125 | 0.08 | 261 | 0 | 0.364 | 1 | 1 | cs | TRUE
112 | LV_3213-2_0_4_line_112 |  | 112 | 113 | 0.013751 | 0.125 | 0.08 | 261 | 0 | 0.364 | 1 | 1 | cs | TRUE
113 | LV_3213-2_0_4_line_113 |  | 113 | 114 | 0.018228 | 0.125 | 0.08 | 261 | 0 | 0.364 | 1 | 1 | cs | TRUE
114 | LV_3213-2_0_4_line_114 |  | 114 | 115 | 0.0052249 | 0.125 | 0.08 | 261 | 0 | 0.364 | 1 | 1 | cs | TRUE
115 | LV_3213-2_0_4_line_115 |  | 115 | 116 | 0.028779 | 0.125 | 0.08 | 261 | 0 | 0.364 | 1 | 1 | cs | TRUE

## trafo
| name | std_type | hv_bus | lv_bus | sn_mva | vn_hv_kv | vn_lv_kv | vk_percent | vkr_percent | pfe_kw | i0_percent | shift_degree | tap_side | tap_neutral | tap_min | tap_max | tap_step_percent | tap_step_degree | tap_pos | tap_phase_shifter | parallel | df | in_service
0 | LV_3213-2_0_4_trafo_12 | 0.63 MVA 20/0.4 kV | 117 | 29 | 0.63 | 20 | 0.4 | 6 | 1.206 | 1.65 | 0.2619 | 150 | hv | 0 | -2 | 2 | 2.5 | 0 | 0 | FALSE | 1 | 1 | TRUE

## line_geodata
| x0 | y0 | x1 | y1 | x2 | y2 | x3 | y3 | x4 | y4
0 | 2753596.275 | 1259357.9599 | 2753596.3943 | 1259368.4624 | 2753597.2277 | 1259368.8956 | 2753598.0913 | 1259372.2325
1 | 2753449.7083 | 1259440.6076 | 2753598.0913 | 1259372.2325
2 | 2753596.275 | 1259357.9599 | 2753600.9841 | 1259297.7548
3 | 2753444.7137 | 1259451.2219 | 2753449.7083 | 1259440.6076
4 | 2753609.0763 | 1259266.7114 | 2753600.9841 | 1259297.7548
5 | 2753600.9841 | 1259297.7548 | 2753638.5264 | 1259296.9671
6 | 2753439.2278 | 1259462.8805 | 2753444.7137 | 1259451.2219
7 | 2753645.9157 | 1259541.0741 | 2753666.3264 | 1259538.271
8 | 2753645.9157 | 1259541.0741 | 2753633.787 | 1259542.7398
9 | 2753666.3264 | 1259538.271 | 2753680.082 | 1259536.3819 | 2753680.62 | 1259536.1871
10 | 2753610.3585 | 1259542.2326 | 2753627.6455 | 1259543.5833 | 2753633.787 | 1259542.7398
11 | 2753415.2305 | 1259634.609 | 2753404.5389 | 1259634.8304
12 | 2753415.2305 | 1259634.609 | 2753415.8912 | 1259641.4337
13 | 2753461.3931 | 1259595.4135 | 2753415.2305 | 1259634.609
14 | 2753417.318 | 1259656.1738 | 2753417.318 | 1259656.1738 | 2753415.8912 | 1259641.4337
15 | 2753482.8141 | 1259595.5666 | 2753482.8141 | 1259595.5666 | 2753465.4061 | 1259595.9266 | 2753461.3931 | 1259595.4135
16 | 2753482.8141 | 1259595.5666 | 2753504.3954 | 1259598.5849 | 2753508.0215 | 1259599.7044
17 | 2753554.0438 | 1259546.159 | 2753561.2995 | 1259543.6281 | 2753583.089 | 1259540.8067
18 | 2753527.2132 | 1259558.6366 | 2753541.8618 | 1259550.4083 | 2753554.0438 | 1259546.159
19 | 2753583.089 | 1259540.8067 | 2753586.4832 | 1259540.3672 | 2753610.3585 | 1259542.2326
20 | 2753544.4234 | 1259601.6153 | 2753538.8317 | 1259589.5469 | 2753527.2132 | 1259558.6366
21 | 2753527.2132 | 1259558.6366 | 2753525.5893 | 1259555.3155
22 | 2753544.4234 | 1259601.6153 | 2753546.4303 | 1259605.9384 | 2753557.9665 | 1259624.9123 | 2753560.5779 | 1259628.0277
23 | 2753544.4234 | 1259601.6153 | 2753538.5114 | 1259605.6548 | 2753530.0801 | 1259606.5147 | 2753518.639 | 1259602.9825
24 | 2753511.4151 | 1259526.3276 | 2753525.5893 | 1259555.3155
25 | 2753560.5779 | 1259628.0277 | 2753561.8213 | 1259629.5124
26 | 2753560.5779 | 1259628.0277 | 2753554.1923 | 1259634.6242 | 2753551.1593 | 1259639.1676
27 | 2753518.639 | 1259602.9825 | 2753508.0215 | 1259599.7044
28 | 2753511.4151 | 1259526.3276 | 2753511.4151 | 1259526.3276 | 2753503.9686 | 1259516.4264
29 | 2753562.3681 | 1259630.1654 | 2753561.8213 | 1259629.5124
30 | 2753551.1593 | 1259639.1676 | 2753548.6602 | 1259642.9112 | 2753546.0818 | 1259645.4914 | 2753541.496 | 1259647.2519 | 2753538.2404 | 1259646.5113
31 | 2753492.3057 | 1259500.919 | 2753503.9686 | 1259516.4264
32 | 2753711.9219 | 1259610.4872 | 2753692.2926 | 1259623.8753
33 | 2753711.9219 | 1259610.4872 | 2753722.8851 | 1259603.0097
34 | 2753711.9219 | 1259610.4872 | 2753760.7255 | 1259678.2062
35 | 2753690.1127 | 1259625.3621 | 2753692.2926 | 1259623.8753
36 | 2753730.7512 | 1259597.6446 | 2753722.8851 | 1259603.0097
37 | 2753760.7255 | 1259678.2062 | 2753764.7706 | 1259678.2262
38 | 2753690.1127 | 1259625.3621 | 2753677.7612 | 1259633.7865 | 2753673.9549 | 1259637.3846
39 | 2753730.7512 | 1259597.6446 | 2753737.94 | 1259592.7414 | 2753740.5061 | 1259591.5102
40 | 2753787.8395 | 1259678.34 | 2753764.7706 | 1259678.2262
41 | 2753787.8395 | 1259678.34 | 2753800.721 | 1259678.4035 | 2753804.6572 | 1259680.1632 | 2753804.6572 | 1259680.1632
42 | 2753673.9549 | 1259637.3846 | 2753668.8481 | 1259642.2119
43 | 2753751.6558 | 1259586.1605 | 2753740.5061 | 1259591.5102
44 | 2753665.5658 | 1259645.3147 | 2753668.8481 | 1259642.2119
45 | 2753771.6269 | 1259576.5781 | 2753751.6558 | 1259586.1605
46 | 2753771.6269 | 1259576.5781 | 2753775.2994 | 1259574.815
47 | 2753771.6269 | 1259576.5781 | 2753765.8317 | 1259564.0752
48 | 2753492.3057 | 1259500.919 | 2753487.416 | 1259494.4174 | 2753471.0747 | 1259480.4017
49 | 2753439.2278 | 1259462.8805 | 2753471.0747 | 1259480.4017
50 | 2753665.5658 | 1259645.3147 | 2753658.9552 | 1259651.5636
51 | 2753657.4014 | 1259653.0323 | 2753658.9552 | 1259651.5636
52 | 2753588.8513 | 1259655.3302 | 2753590.0263 | 1259656.2802
53 | 2753611.6305 | 1259671.2922 | 2753597.582 | 1259662.3893 | 2753590.0263 | 1259656.2802
54 | 2753588.8513 | 1259655.3302 | 2753586.4921 | 1259653.4227
55 | 2753627.4674 | 1259681.3286 | 2753611.6305 | 1259671.2922
56 | 2753571.4493 | 1259641.0095 | 2753572.0987 | 1259641.785 | 2753586.4921 | 1259653.4227
57 | 2753627.4674 | 1259681.3286 | 2753616.1522 | 1259687.7371
58 | 2753627.4674 | 1259681.3286 | 2753657.4014 | 1259653.0323
59 | 2753627.4674 | 1259681.3286 | 2753648.2186 | 1259698.3861
60 | 2753571.4493 | 1259641.0095 | 2753563.7818 | 1259631.8535
61 | 2753604.372 | 1259694.4089 | 2753616.1522 | 1259687.7371
62 | 2753648.2186 | 1259698.3861 | 2753652.1579 | 1259701.6242
63 | 2753563.7818 | 1259631.8535 | 2753562.3681 | 1259630.1654
64 | 2753594.449 | 1259700.0289 | 2753604.372 | 1259694.4089
65 | 2753680.1576 | 1259726.4087 | 2753657.8297 | 1259706.2864 | 2753652.1579 | 1259701.6242
66 | 2753922.3634 | 1259532.5622 | 2753940.4104 | 1259529.4478
67 | 2753945.7281 | 1259528.5301 | 2753940.4104 | 1259529.4478
68 | 2753916.9468 | 1259533.497 | 2753922.3634 | 1259532.5622
69 | 2753945.7281 | 1259528.5301 | 2753950.7707 | 1259527.6599
70 | 2753916.9468 | 1259533.497 | 2753914.0498 | 1259533.9969
71 | 2753914.0498 | 1259533.9969 | 2753890.8239 | 1259538.0051
72 | 2753890.8239 | 1259538.0051 | 2753890.3945 | 1259538.0792
73 | 2753842.1003 | 1259548.1958 | 2753838.5905 | 1259549.4359
74 | 2753842.1003 | 1259548.1958 | 2753851.9611 | 1259544.7117 | 2753864.9296 | 1259542.4737
75 | 2753819.3759 | 1259556.2249 | 2753838.5905 | 1259549.4359
76 | 2753865.4657 | 1259542.3812 | 2753864.9296 | 1259542.4737
77 | 2753819.3759 | 1259556.2249 | 2753811.1773 | 1259559.1217
78 | 2753890.3945 | 1259538.0792 | 2753865.4657 | 1259542.3812
79 | 2753796.0396 | 1259564.8579 | 2753799.0976 | 1259563.3898 | 2753811.1773 | 1259559.1217
80 | 2753796.0396 | 1259564.8579 | 2753790.2581 | 1259567.6335
81 | 2753680.1576 | 1259726.4087 | 2753660.0853 | 1259734.6443
82 | 2753680.1576 | 1259726.4087 | 2753702.9822 | 1259748.0122 | 2753719.1634 | 1259766.9738 | 2753722.1512 | 1259770.1101 | 2753727.7845 | 1259775.3395
83 | 2753641.4337 | 1259742.297 | 2753660.0853 | 1259734.6443
84 | 2753727.7845 | 1259775.3395 | 2753764.9203 | 1259809.7835 | 2753775.6967 | 1259823.2401
85 | 2753793.2627 | 1259846.7365 | 2753785.6422 | 1259835.6592 | 2753775.6967 | 1259823.2401
86 | 2753574.3444 | 1259708.084 | 2753587.6043 | 1259703.9055 | 2753594.449 | 1259700.0289
87 | 2753775.2994 | 1259574.815 | 2753790.2581 | 1259567.6335
88 | 2753756.4453 | 1259508.7264 | 2753761.031 | 1259522.3553
89 | 2753766.7158 | 1259505.0117 | 2753756.4453 | 1259508.7264
90 | 2753756.4453 | 1259508.7264 | 2753735.102 | 1259516.456
91 | 2753524.3537 | 1259630.4023 | 2753529.4808 | 1259639.7549 | 2753533.7138 | 1259645.4816 | 2753538.2404 | 1259646.5113
92 | 2753524.3537 | 1259630.4023 | 2753523.1442 | 1259628.1959
93 | 2753533.6449 | 1259694.5011 | 2753547.9338 | 1259705.144 | 2753556.1434 | 1259709.3279 | 2753569.0511 | 1259709.7521 | 2753574.3444 | 1259708.084
94 | 2753533.6449 | 1259694.5011 | 2753467.9757 | 1259827.7941
95 | 2753816.0891 | 1259879.9174 | 2753793.2627 | 1259846.7365
96 | 2753784.7777 | 1259890.5889 | 2753797.7541 | 1259886.1663
97 | 2753816.0891 | 1259879.9174 | 2753797.7541 | 1259886.1663
98 | 2753766.7158 | 1259505.0117 | 2753760.9471 | 1259489.4448
99 | 2753766.7158 | 1259505.0117 | 2753773.2035 | 1259502.643
100 | 2753680.62 | 1259536.1871 | 2753701.9737 | 1259528.4537
101 | 2753701.9737 | 1259528.4537 | 2753714.363 | 1259523.9668
102 | 2753725.5407 | 1259519.9187 | 2753714.363 | 1259523.9668
103 | 2753725.5407 | 1259519.9187 | 2753735.102 | 1259516.456
104 | 2753773.2035 | 1259502.643 | 2753790.9539 | 1259496.162
105 | 2753797.4969 | 1259493.7731 | 2753790.9539 | 1259496.162
106 | 2753797.4969 | 1259493.7731 | 2753805.3043 | 1259490.9225 | 2753813.8035 | 1259487.6771
107 | 2753820.6826 | 1259485.0504 | 2753813.8035 | 1259487.6771
108 | 2753820.6826 | 1259485.0504 | 2753845.067 | 1259475.7394
109 | 2753845.067 | 1259475.7394 | 2753846.3597 | 1259475.2458
110 | 2753846.3597 | 1259475.2458 | 2753864.8887 | 1259468.1706 | 2753869.2593 | 1259467.4294
111 | 2753877.716 | 1259465.9954 | 2753869.2593 | 1259467.4294
112 | 2753877.716 | 1259465.9954 | 2753891.273 | 1259463.6965
113 | 2753909.2448 | 1259460.6489 | 2753891.273 | 1259463.6965
114 | 2753909.2448 | 1259460.6489 | 2753914.3961 | 1259459.7753
115 | 2753914.3961 | 1259459.7753 | 2753916.1205 | 1259459.4829 | 2753938.5151 | 1259458.2197 | 2753943.1148 | 1259458.2358

## bus_geodata
| x | y | coords
0 | 2753598.0913 | 1259372.2325
1 | 2753596.275 | 1259357.9599
2 | 2753449.7083 | 1259440.6076
3 | 2753600.9841 | 1259297.7548
4 | 2753444.7137 | 1259451.2219
5 | 2753638.5264 | 1259296.9671
6 | 2753609.0763 | 1259266.7114
7 | 2753645.9157 | 1259541.0741
8 | 2753666.3264 | 1259538.271
9 | 2753633.787 | 1259542.7398
10 | 2753404.5389 | 1259634.8304
11 | 2753415.2305 | 1259634.609
12 | 2753415.8912 | 1259641.4337
13 | 2753461.3931 | 1259595.4134
14 | 2753482.8141 | 1259595.5666
15 | 2753417.318 | 1259656.1738
16 | 2753554.0438 | 1259546.159
17 | 2753583.089 | 1259540.8067
18 | 2753527.2132 | 1259558.6366
19 | 2753610.3585 | 1259542.2326
20 | 2753544.4234 | 1259601.6153
21 | 2753525.5893 | 1259555.3155
22 | 2753560.5779 | 1259628.0277
23 | 2753518.639 | 1259602.9825
24 | 2753511.4151 | 1259526.3276
25 | 2753561.8213 | 1259629.5124
26 | 2753551.1593 | 1259639.1676
27 | 2753508.0215 | 1259599.7044
28 | 2753503.9686 | 1259516.4264
29 | 2753711.9219 | 1259610.4872
30 | 2753692.2926 | 1259623.8753
31 | 2753722.8851 | 1259603.0097
32 | 2753760.7255 | 1259678.2062
33 | 2753690.1127 | 1259625.3621
34 | 2753730.7512 | 1259597.6446
35 | 2753764.7706 | 1259678.2262
36 | 2753787.8395 | 1259678.34
37 | 2753673.9549 | 1259637.3846
38 | 2753740.5061 | 1259591.5102
39 | 2753668.8481 | 1259642.2119
40 | 2753751.6558 | 1259586.1605
41 | 2753804.6572 | 1259680.1632
42 | 2753771.6269 | 1259576.5781
43 | 2753492.3057 | 1259500.919
44 | 2753471.0747 | 1259480.4017
45 | 2753439.2278 | 1259462.8805
46 | 2753665.5658 | 1259645.3147
47 | 2753658.9552 | 1259651.5636
48 | 2753590.0263 | 1259656.2802
49 | 2753588.8513 | 1259655.3302
50 | 2753611.6305 | 1259671.2922
51 | 2753586.4921 | 1259653.4227
52 | 2753627.4674 | 1259681.3286
53 | 2753571.4493 | 1259641.0095
54 | 2753616.1522 | 1259687.7371
55 | 2753657.4014 | 1259653.0323
56 | 2753648.2186 | 1259698.3861
57 | 2753563.7818 | 1259631.8535
58 | 2753604.372 | 1259694.4089
59 | 2753652.1579 | 1259701.6242
60 | 2753940.4104 | 1259529.4478
61 | 2753922.3634 | 1259532.5622
62 | 2753945.7281 | 1259528.5301
63 | 2753916.9468 | 1259533.497
64 | 2753950.7707 | 1259527.6599
65 | 2753914.0498 | 1259533.9969
66 | 2753890.8239 | 1259538.0051
67 | 2753842.1003 | 1259548.1958
68 | 2753838.5905 | 1259549.4359
69 | 2753864.9296 | 1259542.4737
70 | 2753819.3759 | 1259556.2249
71 | 2753865.4657 | 1259542.3812
72 | 2753811.1773 | 1259559.1217
73 | 2753890.3945 | 1259538.0792
74 | 2753796.0396 | 1259564.8579
75 | 2753680.1576 | 1259726.4087
76 | 2753660.0853 | 1259734.6443
77 | 2753727.7845 | 1259775.3395
78 | 2753641.4337 | 1259742.297
79 | 2753775.6967 | 1259823.2401
80 | 2753594.449 | 1259700.0289
81 | 2753775.2994 | 1259574.815
82 | 2753765.8317 | 1259564.0752
83 | 2753790.2581 | 1259567.6335
84 | 2753761.031 | 1259522.3553
85 | 2753756.4453 | 1259508.7264
86 | 2753562.3681 | 1259630.1654
87 | 2753538.2404 | 1259646.5113
88 | 2753524.3537 | 1259630.4023
89 | 2753523.1442 | 1259628.1959
90 | 2753533.6449 | 1259694.5011
91 | 2753574.3444 | 1259708.084
92 | 2753467.9757 | 1259827.7941
93 | 2753793.2627 | 1259846.7365
94 | 2753784.7777 | 1259890.5889
95 | 2753797.7541 | 1259886.1663
96 | 2753816.0891 | 1259879.9174
97 | 2753760.9471 | 1259489.4448
98 | 2753766.7158 | 1259505.0117
99 | 2753680.62 | 1259536.1871
100 | 2753701.9737 | 1259528.4537
101 | 2753714.363 | 1259523.9668
102 | 2753725.5407 | 1259519.9187
103 | 2753735.102 | 1259516.456
104 | 2753773.2035 | 1259502.643
105 | 2753790.9539 | 1259496.162
106 | 2753797.4969 | 1259493.7731
107 | 2753813.8035 | 1259487.6771
108 | 2753820.6826 | 1259485.0504
109 | 2753845.067 | 1259475.7394
110 | 2753846.3597 | 1259475.2458
111 | 2753869.2593 | 1259467.4294
112 | 2753877.716 | 1259465.9954
113 | 2753891.273 | 1259463.6965
114 | 2753909.2448 | 1259460.6489
115 | 2753914.3961 | 1259459.7753
116 | 2753943.1148 | 1259458.2358
117 | 2753771.6269 | 1259576.5781

## line_std_types
| c_nf_per_km | r_ohm_per_km | x_ohm_per_km | max_i_ka | type | q_mm2 | alpha | voltage_rating
NAYY 4x50 SE | 210 | 0.642 | 0.083 | 0.142 | cs | 50 | 0.00403 | LV
NAYY 4x120 SE | 264 | 0.225 | 0.08 | 0.242 | cs | 120 | 0.00403 | LV
NAYY 4x150 SE | 261 | 0.208 | 0.08 | 0.27 | cs | 150 | 0.00403 | LV
NA2XS2Y 1x95 RM/25 12/20 kV | 216 | 0.313 | 0.132 | 0.252 | cs | 95 | 0.00403 | MV
NA2XS2Y 1x185 RM/25 12/20 kV | 273 | 0.161 | 0.117 | 0.362 | cs | 185 | 0.00403 | MV
NA2XS2Y 1x240 RM/25 12/20 kV | 304 | 0.122 | 0.112 | 0.421 | cs | 240 | 0.00403 | MV
NA2XS2Y 1x95 RM/25 6/10 kV | 315 | 0.313 | 0.123 | 0.249 | cs | 95 | 0.00403 | MV
NA2XS2Y 1x185 RM/25 6/10 kV | 406 | 0.161 | 0.11 | 0.358 | cs | 185 | 0.00403 | MV
NA2XS2Y 1x240 RM/25 6/10 kV | 456 | 0.122 | 0.105 | 0.416 | cs | 240 | 0.00403 | MV
NA2XS2Y 1x150 RM/25 12/20 kV | 250 | 0.206 | 0.116 | 0.319 | cs | 150 | 0.00403 | MV
NA2XS2Y 1x120 RM/25 12/20 kV | 230 | 0.253 | 0.119 | 0.283 | cs | 120 | 0.00403 | MV
NA2XS2Y 1x70 RM/25 12/20 kV | 190 | 0.443 | 0.132 | 0.22 | cs | 70 | 0.00403 | MV
NA2XS2Y 1x150 RM/25 6/10 kV | 360 | 0.206 | 0.11 | 0.315 | cs | 150 | 0.00403 | MV
NA2XS2Y 1x120 RM/25 6/10 kV | 340 | 0.253 | 0.113 | 0.28 | cs | 120 | 0.00403 | MV
NA2XS2Y 1x70 RM/25 6/10 kV | 280 | 0.443 | 0.123 | 0.217 | cs | 70 | 0.00403 | MV
N2XS(FL)2Y 1x120 RM/35 64/110 kV | 112 | 0.153 | 0.166 | 0.366 | cs | 120 | 0.00393 | HV
N2XS(FL)2Y 1x185 RM/35 64/110 kV | 125 | 0.099 | 0.156 | 0.457 | cs | 185 | 0.00393 | HV
N2XS(FL)2Y 1x240 RM/35 64/110 kV | 135 | 0.075 | 0.149 | 0.526 | cs | 240 | 0.00393 | HV
N2XS(FL)2Y 1x300 RM/35 64/110 kV | 144 | 0.06 | 0.144 | 0.588 | cs | 300 | 0.00393 | HV
15-AL1/3-ST1A 0.4 | 11 | 1.8769 | 0.35 | 0.105 | ol | 16 | 0.00403 | LV
24-AL1/4-ST1A 0.4 | 11.25 | 1.2012 | 0.335 | 0.14 | ol | 24 | 0.00403 | LV
48-AL1/8-ST1A 0.4 | 12.2 | 0.5939 | 0.3 | 0.21 | ol | 48 | 0.00403 | LV
94-AL1/15-ST1A 0.4 | 13.2 | 0.306 | 0.29 | 0.35 | ol | 94 | 0.00403 | LV
34-AL1/6-ST1A 10.0 | 9.7 | 0.8342 | 0.36 | 0.17 | ol | 34 | 0.00403 | MV
48-AL1/8-ST1A 10.0 | 10.1 | 0.5939 | 0.35 | 0.21 | ol | 48 | 0.00403 | MV
70-AL1/11-ST1A 10.0 | 10.4 | 0.4132 | 0.339 | 0.29 | ol | 70 | 0.00403 | MV
94-AL1/15-ST1A 10.0 | 10.75 | 0.306 | 0.33 | 0.35 | ol | 94 | 0.00403 | MV
122-AL1/20-ST1A 10.0 | 11.1 | 0.2376 | 0.323 | 0.41 | ol | 122 | 0.00403 | MV
149-AL1/24-ST1A 10.0 | 11.25 | 0.194 | 0.315 | 0.47 | ol | 149 | 0.00403 | MV
34-AL1/6-ST1A 20.0 | 9.15 | 0.8342 | 0.382 | 0.17 | ol | 34 | 0.00403 | MV
48-AL1/8-ST1A 20.0 | 9.5 | 0.5939 | 0.372 | 0.21 | ol | 48 | 0.00403 | MV
70-AL1/11-ST1A 20.0 | 9.7 | 0.4132 | 0.36 | 0.29 | ol | 70 | 0.00403 | MV
94-AL1/15-ST1A 20.0 | 10 | 0.306 | 0.35 | 0.35 | ol | 94 | 0.00403 | MV
122-AL1/20-ST1A 20.0 | 10.3 | 0.2376 | 0.344 | 0.41 | ol | 122 | 0.00403 | MV
149-AL1/24-ST1A 20.0 | 10.5 | 0.194 | 0.337 | 0.47 | ol | 149 | 0.00403 | MV
184-AL1/30-ST1A 20.0 | 10.75 | 0.1571 | 0.33 | 0.535 | ol | 184 | 0.00403 | MV
243-AL1/39-ST1A 20.0 | 11 | 0.1188 | 0.32 | 0.645 | ol | 243 | 0.00403 | MV
48-AL1/8-ST1A 110.0 | 8 | 0.5939 | 0.46 | 0.21 | ol | 48 | 0.00403 | HV
70-AL1/11-ST1A 110.0 | 8.4 | 0.4132 | 0.45 | 0.29 | ol | 70 | 0.00403 | HV
94-AL1/15-ST1A 110.0 | 8.65 | 0.306 | 0.44 | 0.35 | ol | 94 | 0.00403 | HV
122-AL1/20-ST1A 110.0 | 8.5 | 0.2376 | 0.43 | 0.41 | ol | 122 | 0.00403 | HV
149-AL1/24-ST1A 110.0 | 8.75 | 0.194 | 0.41 | 0.47 | ol | 149 | 0.00403 | HV
184-AL1/30-ST1A 110.0 | 8.8 | 0.1571 | 0.4 | 0.535 | ol | 184 | 0.00403 | HV
243-AL1/39-ST1A 110.0 | 9 | 0.1188 | 0.39 | 0.645 | ol | 243 | 0.00403 | HV
305-AL1/39-ST1A 110.0 | 9.2 | 0.0949 | 0.38 | 0.74 | ol | 305 | 0.00403 | HV
490-AL1/64-ST1A 110.0 | 9.75 | 0.059 | 0.37 | 0.96 | ol | 490 | 0.00403 | HV
679-AL1/86-ST1A 110.0 | 9.95 | 0.042 | 0.36 | 1.15 | ol | 679 | 0.00403 | HV
490-AL1/64-ST1A 220.0 | 10 | 0.059 | 0.285 | 0.96 | ol | 490 | 0.00403 | HV
679-AL1/86-ST1A 220.0 | 11.7 | 0.042 | 0.275 | 1.15 | ol | 679 | 0.00403 | HV
490-AL1/64-ST1A 380.0 | 11 | 0.059 | 0.253 | 0.96 | ol | 490 | 0.00403 | HV
679-AL1/86-ST1A 380.0 | 14.6 | 0.042 | 0.25 | 1.15 | ol | 679 | 0.00403 | HV

## trafo_std_types
| i0_percent | pfe_kw | vkr_percent | sn_mva | vn_lv_kv | vn_hv_kv | vk_percent | shift_degree | vector_group | tap_side | tap_neutral | tap_min | tap_max | tap_step_degree | tap_step_percent | tap_phase_shifter
160 MVA 380/110 kV | 0.06 | 60 | 0.25 | 160 | 110 | 380 | 12.2 | 0 | Yy0 | hv | 0 | -9 | 9 | 0 | 1.5 | FALSE
100 MVA 220/110 kV | 0.06 | 55 | 0.26 | 100 | 110 | 220 | 12 | 0 | Yy0 | hv | 0 | -9 | 9 | 0 | 1.5 | FALSE
63 MVA 110/20 kV | 0.04 | 22 | 0.32 | 63 | 20 | 110 | 18 | 150 | YNd5 | hv | 0 | -9 | 9 | 0 | 1.5 | FALSE
40 MVA 110/20 kV | 0.05 | 18 | 0.34 | 40 | 20 | 110 | 16.2 | 150 | YNd5 | hv | 0 | -9 | 9 | 0 | 1.5 | FALSE
25 MVA 110/20 kV | 0.07 | 14 | 0.41 | 25 | 20 | 110 | 12 | 150 | YNd5 | hv | 0 | -9 | 9 | 0 | 1.5 | FALSE
63 MVA 110/10 kV | 0.04 | 22 | 0.32 | 63 | 10 | 110 | 18 | 150 | YNd5 | hv | 0 | -9 | 9 | 0 | 1.5 | FALSE
40 MVA 110/10 kV | 0.05 | 18 | 0.34 | 40 | 10 | 110 | 16.2 | 150 | YNd5 | hv | 0 | -9 | 9 | 0 | 1.5 | FALSE
25 MVA 110/10 kV | 0.07 | 14 | 0.41 | 25 | 10 | 110 | 12 | 150 | YNd5 | hv | 0 | -9 | 9 | 0 | 1.5 | FALSE
0.25 MVA 20/0.4 kV | 0.32 | 0.8 | 1.44 | 0.25 | 0.4 | 20 | 6 | 150 | Yzn5 | hv | 0 | -2 | 2 | 0 | 2.5 | FALSE
0.4 MVA 20/0.4 kV | 0.3375 | 1.35 | 1.425 | 0.4 | 0.4 | 20 | 6 | 150 | Dyn5 | hv | 0 | -2 | 2 | 0 | 2.5 | FALSE
0.63 MVA 20/0.4 kV | 0.2619 | 1.65 | 1.206 | 0.63 | 0.4 | 20 | 6 | 150 | Dyn5 | hv | 0 | -2 | 2 | 0 | 2.5 | FALSE
0.25 MVA 10/0.4 kV | 0.24 | 0.6 | 1.2 | 0.25 | 0.4 | 10 | 4 | 150 | Dyn5 | hv | 0 | -2 | 2 | 0 | 2.5 | FALSE
0.4 MVA 10/0.4 kV | 0.2375 | 0.95 | 1.325 | 0.4 | 0.4 | 10 | 4 | 150 | Dyn5 | hv | 0 | -2 | 2 | 0 | 2.5 | FALSE
0.63 MVA 10/0.4 kV | 0.1873 | 1.18 | 1.0794 | 0.63 | 0.4 | 10 | 4 | 150 | Dyn5 | hv | 0 | -2 | 2 | 0 | 2.5 | FALSE

## trafo3w_std_types
| sn_hv_mva | sn_mv_mva | sn_lv_mva | vn_hv_kv | vn_mv_kv | vn_lv_kv | vk_hv_percent | vk_mv_percent | vk_lv_percent | vkr_hv_percent | vkr_mv_percent | vkr_lv_percent | pfe_kw | i0_percent | shift_mv_degree | shift_lv_degree | vector_group | tap_side | tap_neutral | tap_min | tap_max | tap_step_percent
63/25/38 MVA 110/20/10 kV | 63 | 25 | 38 | 110 | 20 | 10 | 10.4 | 10.4 | 10.4 | 0.28 | 0.32 | 0.35 | 35 | 0.89 | 0 | 0 | YN0yn0yn0 | hv | 0 | -10 | 10 | 1.2
63/25/38 MVA 110/10/10 kV | 63 | 25 | 38 | 110 | 10 | 10 | 10.4 | 10.4 | 10.4 | 0.28 | 0.32 | 0.35 | 35 | 0.89 | 0 | 0 | YN0yn0yn0 | hv | 0 | -10 | 10 | 1.2

## fuse_std_types
| fuse_type | i_rated_a | t_avg | t_min | t_total | x_avg | x_min | x_total
HV 100A | HV 100A | 100 | 0 | [10.0, 3.64, 0.854, 0.281, 0.1, 0.0531, 0.022, 0.01] | [10.0, 4.267, 1.21, 0.403, 0.1, 0.058, 0.022, 0.01] | 0 | [300.0, 350.0, 450.0, 550.0, 700.0, 850.0, 1200.0, 1752.0] | [600.0, 700.0, 900.0, 1150.0, 1665.0, 2000.0, 3000.0, 4313.0]
HV 10A | HV 10A | 10 | 0 | [10.0, 1675.0, 0.344, 0.156, 0.1, 0.0417, 0.0171, 0.01] | [10.0, 1.3, 0.3, 0.155, 0.1, 0.0555, 0.023, 0.01] | 0 | [30.0, 32.0, 35.0, 37.0, 39.0, 50.0, 70.0, 88.0] | [60.0, 70.0, 80.0, 87.0, 94.0, 110.0, 150.0, 216.0]
HV 125A | HV 125A | 125 | 0 | [10.0, 1.82, 0.344, 0.1, 0.0467, 0.0269, 0.01] | [10.0, 2.478, 0.426, 0.1, 0.0427, 0.0211, 0.01] | 0 | [375.0, 500.0, 700.0, 925.0, 1200.0, 1500.0, 2341.0] | [750.0, 1000.0, 1500.0, 2200.0, 3000.0, 4000.0, 5765.0]
HV 160A | HV 160A | 160 | 0 | [10.0, 4.15, 1.03, 0.198, 0.1, 0.051, 0.0172, 0.01] | [10.0, 2.3, 0.734, 0.274, 0.1, 0.046, 0.0177, 0.01] | 0 | [480.0, 550.0, 700.0, 1000.0, 1260.0, 1600.0, 2500.0, 3227.0] | [960.0, 1300.0, 1700.0, 2200.0, 2996.0, 4000.0, 6000.0, 7946.0]
HV 16A | HV 16A | 16 | 0 | [10.0, 0.352, 0.164, 0.1, 0.0649, 0.0342, 0.01] | [10.0, 2.34, 0.722, 0.181, 0.1, 0.055, 0.0296, 0.01] | 0 | [48.0, 60.0, 65.0, 71.0, 80.0, 100.0, 162.0] | [96.0, 110.0, 125.0, 150.0, 168.0, 200.0, 250.0, 398.0]
HV 200A | HV 200A | 200 | 0 | [10.0, 4.267, 1.21, 0.403, 0.1, 0.058, 0.022, 0.01] | [10.0, 3.73, 1.654, 0.328, 0.1, 0.0531, 0.019, 0.01] | 0 | [600.0, 700.0, 900.0, 1150.0, 1665.0, 2000.0, 3000.0, 4313.0] | [1200.0, 1500.0, 1800.0, 2700.0, 3960.0, 5000.0, 7500.0, 10620.0]
HV 20A | HV 20A | 20 | 0 | [10.0, 1.3, 0.3, 0.155, 0.1, 0.0555, 0.023, 0.01] | [10.0, 1.3, 0.161, 0.1, 0.0611, 0.0399, 0.0141, 0.01] | 0 | [60.0, 70.0, 80.0, 87.0, 94.0, 110.0, 150.0, 216.0] | [120.0, 150.0, 200.0, 223.0, 260.0, 300.0, 450.0, 532.0]
HV 25A | HV 25A | 25 | 0 | [10.0, 2.512, 0.833, 0.299, 0.1, 0.0372, 0.0223, 0.01] | [10.0, 3.125, 0.597, 0.198, 0.1, 0.0378, 0.022, 0.01] | 0 | [75.0, 82.0, 90.0, 100.0, 124.0, 170.0, 200.0, 289.0] | [150.0, 170.0, 210.0, 250.0, 294.0, 400.0, 500.0, 711.0]
HV 31.5A | HV 31.5A | 31.5 | 0 | [10.0, 2.34, 0.722, 0.181, 0.1, 0.055, 0.0296, 0.01] | [10.0, 2.84, 0.368, 0.164, 0.1, 0.0621, 0.0378, 0.0195, 0.01] | 0 | [95.0, 110.0, 125.0, 150.0, 165.0, 200.0, 250.0, 390.0] | [189.0, 220.0, 300.0, 350.0, 393.0, 450.0, 530.0, 700.0, 960.0]
HV 40A | HV 40A | 40 | 0 | [10.0, 1.3, 0.161, 0.1, 0.0611, 0.0399, 0.0141, 0.01] | [10.0, 2.05, 0.369, 0.198, 0.1, 0.051, 0.0298, 0.01] | 0 | [120.0, 150.0, 200.0, 223.0, 260.0, 300.0, 450.0, 532.0] | [240.0, 300.0, 400.0, 450.0, 530.0, 650.0, 800.0, 1311.0]
HV 50A | HV 50A | 50 | 0 | [10.0, 3.215, 0.597, 0.198, 0.1, 0.0378, 0.022, 0.01] | [10.0, 3.64, 0.854, 0.281, 0.1, 0.0531, 0.022, 0.01] | 0 | [150.0, 170.0, 210.0, 250.0, 294.0, 400.0, 500.0, 711.0] | [300.0, 350.0, 450.0, 550.0, 700.0, 850.0, 1200.0, 1752.0]
HV 6.3A | HV 6.3A | 6.3 | 0 | [10.0, 1.39, 0.344, 0.168, 0.1, 0.056, 0.0263, 0.01] | [10.0, 1.711, 0.516, 0.198, 0.1, 0.0634, 0.0303, 0.01] | 0 | [19.0, 19.5, 20.4, 20.8, 22.0, 25.0, 32.0, 48.0] | [38.0, 40.0, 43.0, 48.0, 53.0, 60.0, 75.0, 118.0]
HV 63A | HV 63A | 63 | 0 | [10.0, 2.84, 0.368, 0.164, 0.1, 0.0621, 0.0378, 0.0195, 0.01] | [10.0, 1.82, 0.344, 0.1, 0.0467, 0.0269, 0.01] | 0 | [189.0, 220.0, 300.0, 350.0, 393.0, 450.0, 530.0, 700.0, 961.0] | [378.0, 500.0, 700.0, 934.0, 1200.0, 1500.0, 2366.0]
HV 80A | HV 80A | 80 | 0 | [10.0, 2.05, 0.369, 0.198, 0.1, 0.051, 0.0298, 0.01] | [10.0, 4.15, 1.03, 0.198, 0.1, 0.051, 0.0172, 0.01] | 0 | [240.0, 300.0, 400.0, 450.0, 530.0, 650.0, 800.0, 1311.0] | [480.0, 550.0, 700.0, 1000.0, 1260.0, 1600.0, 2500.0, 3227.0]
Siemens NH-1-100 | Siemens NH-1-100 | 100 | [5400.0, 2000.0, 400.0, 20.0, 1.0, 0.2, 0.012, 0.004] | 0 | 0 | [150.0, 190.0, 250.0, 430.0, 900.0, 1250.0, 2700.0, 3600.0] | 0 | 0
Siemens NH-1-125 | Siemens NH-1-125 | 125 | [4800.0, 120.0, 7.0, 0.1, 0.004] | 0 | 0 | [180.0, 400.0, 740.0, 2000.0, 4250.0] | 0 | 0
Siemens NH-1-16 | Siemens NH-1-16 | 16 | [4000.0, 400.0, 2.0, 0.1, 0.04, 0.01] | 0 | 0 | [26.0, 35.0, 75.0, 150.0, 200.0, 300.0] | 0 | 0
Siemens NH-1-160 | Siemens NH-1-160 | 160 | [4800.0, 120.0, 7.0, 0.1, 0.004] | 0 | 0 | [210.0, 500.0, 900.0, 2300.0, 5000.0] | 0 | 0
Siemens NH-1-25 | Siemens NH-1-25 | 25 | [4000.0, 1000.0, 10.0, 0.2, 0.02, 0.01] | 0 | 0 | [40.0, 50.0, 100.0, 210.0, 400.0, 500.0] | 0 | 0
Siemens NH-1-50 | Siemens NH-1-50 | 50 | [4000.0, 40.0, 4.0, 1.0, 0.02, 0.01] | 0 | 0 | [86.0, 200.0, 300.0, 400.0, 1000.0, 1280.0] | 0 | 0
Siemens NH-1-63 | Siemens NH-1-63 | 63 | [4000.0, 100.0, 10.0, 2.0, 0.04, 0.01] | 0 | 0 | [100.0, 200.0, 300.0, 400.0, 1000.0, 1500.0] | 0 | 0
Siemens NH-1-80 | Siemens NH-1-80 | 80 | [4800.0, 120.0, 7.0, 0.1, 0.01] | 0 | 0 | [150.58, 250.0, 450.0, 1150.0, 2470.0] | 0 | 0
Siemens NH-2-1000 | Siemens NH-2-1000 | 1000 | [4800.0, 120.0, 7.0, 0.1, 0.004] | 0 | 0 | [1900.0, 3500.0, 8400.0, 24000.0, 52000.0] | 0 | 0
Siemens NH-2-200 | Siemens NH-2-200 | 200 | [4800.0, 120.0, 7.0, 0.1, 0.004] | 0 | 0 | [280.0, 650.0, 1200.0, 3000.0, 7000.0] | 0 | 0
Siemens NH-2-224 | Siemens NH-2-224 | 224 | [4800.0, 120.0, 7.0, 0.2, 0.04, 0.004] | 0 | 0 | [400.0, 750.0, 1453.0, 3025.0, 4315.0, 7600.0] | 0 | 0
Siemens NH-2-250 | Siemens NH-2-250 | 250 | [4800.0, 120.0, 7.0, 0.1, 0.004] | 0 | 0 | [450.0, 800.0, 1650.0, 4000.0, 8500.0] | 0 | 0
Siemens NH-2-315 | Siemens NH-2-315 | 315 | [4800.0, 120.0, 7.0, 0.1, 0.004] | 0 | 0 | [550.0, 920.0, 1900.0, 5000.0, 11000.0] | 0 | 0
Siemens NH-2-355 | Siemens NH-2-355 | 355 | [4800.0, 120.0, 6.0, 0.1, 0.004] | 0 | 0 | [650.0, 1116.27, 2350.0, 5840.0, 12790.0] | 0 | 0
Siemens NH-2-400 | Siemens NH-2-400 | 400 | [4800.0, 120.0, 7.0, 0.1, 0.004] | 0 | 0 | [720.0, 1350.0, 2800.0, 6500.0, 15000.0] | 0 | 0
Siemens NH-2-425 | Siemens NH-2-425 | 425 | [4800.0, 120.0, 7.0, 0.1, 0.004] | 0 | 0 | [850.0, 1500.0, 3050.0, 7500.0, 16500.0] | 0 | 0
Siemens NH-2-630 | Siemens NH-2-630 | 630 | [4800.0, 120.0, 7.0, 0.1, 0.004] | 0 | 0 | [1200.0, 2000.0, 4800.0, 12000.0, 26000.0] | 0 | 0

## dtypes
| element | column | dtype
0 | bus | name | object
1 | bus | vn_kv | float64
2 | bus | type | object
3 | bus | zone | object
4 | bus | in_service | bool
5 | load | name | object
6 | load | bus | uint32
7 | load | p_mw | float64
8 | load | q_mvar | float64
9 | load | const_z_percent | float64
10 | load | const_i_percent | float64
11 | load | sn_mva | float64
12 | load | scaling | float64
13 | load | in_service | bool
14 | load | type | object
15 | ext_grid | name | object
16 | ext_grid | bus | uint32
17 | ext_grid | vm_pu | float64
18 | ext_grid | va_degree | float64
19 | ext_grid | slack_weight | float64
20 | ext_grid | in_service | bool
21 | line | name | object
22 | line | std_type | object
23 | line | from_bus | uint32
24 | line | to_bus | uint32
25 | line | length_km | float64
26 | line | r_ohm_per_km | float64
27 | line | x_ohm_per_km | float64
28 | line | c_nf_per_km | float64
29 | line | g_us_per_km | float64
30 | line | max_i_ka | float64
31 | line | df | float64
32 | line | parallel | uint32
33 | line | type | object
34 | line | in_service | bool
35 | trafo | name | object
36 | trafo | std_type | object
37 | trafo | hv_bus | uint32
38 | trafo | lv_bus | uint32
39 | trafo | sn_mva | float64
40 | trafo | vn_hv_kv | float64
41 | trafo | vn_lv_kv | float64
42 | trafo | vk_percent | float64
43 | trafo | vkr_percent | float64
44 | trafo | pfe_kw | float64
45 | trafo | i0_percent | float64
46 | trafo | shift_degree | float64
47 | trafo | tap_side | object
48 | trafo | tap_neutral | int32
49 | trafo | tap_min | int32
50 | trafo | tap_max | int32
51 | trafo | tap_step_percent | float64
52 | trafo | tap_step_degree | float64
53 | trafo | tap_pos | int32
54 | trafo | tap_phase_shifter | bool
55 | trafo | parallel | uint32
56 | trafo | df | float64
57 | trafo | in_service | bool
58 | line_geodata | coords | object
59 | bus_geodata | x | float64
60 | bus_geodata | y | float64
61 | bus_geodata | coords | object

## parameters
| version | format_version | converged | OPF_converged | name | f_hz | sn_mva
0 | 2.14.6 | 2.14.0 | FALSE | FALSE |  | 50 | 1