## bus
| name | vn_kv | type | zone | in_service
0 | bus_LV_3213-4_1_3_node_46 | 0.4 | n |  | TRUE
1 | bus_LV_3213-4_1_3_node_45 | 0.4 | n |  | TRUE
2 | bus_LV_3213-4_1_3_node_42 | 0.4 | n |  | TRUE
3 | bus_LV_3213-4_1_3_node_43 | 0.4 | n |  | TRUE
4 | bus_LV_3213-4_1_3_node_44 | 0.4 | n |  | TRUE
5 | bus_LV_3213-4_1_3_node_55 | 0.4 | n |  | TRUE
6 | bus_LV_3213-4_1_3_node_51 | 0.4 | n |  | TRUE
7 | bus_LV_3213-4_1_3_node_56 | 0.4 | n |  | TRUE
8 | bus_LV_3213-4_1_3_node_52 | 0.4 | n |  | TRUE
9 | bus_LV_3213-4_1_3_node_50 | 0.4 | n |  | TRUE
10 | bus_LV_3213-4_1_3_node_47 | 0.4 | n |  | TRUE
11 | bus_LV_3213-4_1_3_node_48 | 0.4 | n |  | TRUE
12 | bus_LV_3213-4_1_3_node_49 | 0.4 | n |  | TRUE
13 | bus_LV_3213-4_1_3_node_89 | 0.4 | n |  | TRUE
14 | bus_LV_3213-4_1_3_node_88 | 0.4 | n |  | TRUE
15 | bus_LV_3213-4_1_3_node_90 | 0.4 | n |  | TRUE
16 | bus_LV_3213-4_1_3_node_91 | 0.4 | n |  | TRUE
17 | bus_LV_3213-4_1_3_node_64 | 0.4 | n |  | TRUE
18 | bus_LV_3213-4_1_3_node_80 | 0.4 | n |  | TRUE
19 | bus_LV_3213-4_1_3_node_79 | 0.4 | n |  | TRUE
20 | bus_LV_3213-4_1_3_node_57 | 0.4 | n |  | TRUE
21 | bus_LV_3213-4_1_3_node_58 | 0.4 | n |  | TRUE
22 | bus_LV_3213-4_1_3_node_59 | 0.4 | n |  | TRUE
23 | bus_LV_3213-4_1_3_node_60 | 0.4 | n |  | TRUE
24 | bus_LV_3213-4_1_3_node_61 | 0.4 | n |  | TRUE
25 | bus_LV_3213-4_1_3_node_62 | 0.4 | n |  | TRUE
26 | bus_LV_3213-4_1_3_node_85 | 0.4 | n |  | TRUE
27 | bus_LV_3213-4_1_3_node_86 | 0.4 | n |  | TRUE
28 | bus_LV_3213-4_1_3_node_63 | 0.4 | n |  | TRUE
29 | bus_LV_3213-4_1_3_node_65 | 0.4 | n |  | TRUE
30 | bus_LV_3213-4_1_3_node_130 | 0.4 | n |  | TRUE
31 | bus_LV_3213-4_1_3_node_131 | 0.4 | n |  | TRUE
32 | bus_LV_3213-4_1_3_node_74 | 0.4 | n |  | TRUE
33 | bus_LV_3213-4_1_3_node_75 | 0.4 | n |  | TRUE
34 | bus_LV_3213-4_1_3_node_77 | 0.4 | n |  | TRUE
35 | bus_LV_3213-4_1_3_node_113 | 0.4 | n |  | TRUE
36 | bus_LV_3213-4_1_3_node_96 | 0.4 | n |  | TRUE
37 | bus_LV_3213-4_1_3_node_104 | 0.4 | n |  | TRUE
38 | bus_LV_3213-4_1_3_node_97 | 0.4 | n |  | TRUE
39 | bus_LV_3213-4_1_3_node_98 | 0.4 | n |  | TRUE
40 | bus_LV_3213-4_1_3_node_101 | 0.4 | n |  | TRUE
41 | bus_LV_3213-4_1_3_node_103 | 0.4 | n |  | TRUE
42 | bus_LV_3213-4_1_3_node_105 | 0.4 | n |  | TRUE
43 | bus_LV_3213-4_1_3_node_106 | 0.4 | n |  | TRUE
44 | bus_LV_3213-4_1_3_node_107 | 0.4 | n |  | TRUE
45 | bus_LV_3213-4_1_3_node_108 | 0.4 | n |  | TRUE
46 | bus_LV_3213-4_1_3_node_109 | 0.4 | n |  | TRUE
47 | bus_LV_3213-4_1_3_node_134 | 0.4 | n |  | TRUE
48 | bus_LV_3213-4_1_3_node_135 | 0.4 | n |  | TRUE
49 | bus_LV_3213-4_1_3_node_110 | 0.4 | n |  | TRUE
50 | bus_LV_3213-4_1_3_node_111 | 0.4 | n |  | TRUE
51 | bus_LV_3213-4_1_3_node_112 | 0.4 | n |  | TRUE
52 | bus_LV_3213-4_1_3_node_117 | 0.4 | n |  | TRUE
53 | bus_LV_3213-4_1_3_node_116 | 0.4 | n |  | TRUE
54 | bus_LV_3213-4_1_3_node_119 | 0.4 | n |  | TRUE
55 | bus_LV_3213-4_1_3_node_120 | 0.4 | n |  | TRUE
56 | bus_LV_3213-4_1_3_node_121 | 0.4 | n |  | TRUE
57 | bus_LV_3213-4_1_3_node_122 | 0.4 | n |  | TRUE
58 | bus_LV_3213-4_1_3_node_124 | 0.4 | n |  | TRUE
59 | bus_LV_3213-4_1_3_node_125 | 0.4 | n |  | TRUE
60 | bus_LV_3213-4_1_3_node_128 | 0.4 | n |  | TRUE
61 | bus_LV_3213-4_1_3_node_129 | 0.4 | n |  | TRUE
62 | bus_LV_3213-4_1_3_node_133 | 0.4 | n |  | TRUE
63 | bus_LV_3213-4_1_3_node_123 | 0.4 | n |  | TRUE
64 | bus_LV_3213-4_1_3_node_114 | 0.4 | n |  | TRUE
65 | bus_LV_3213-4_1_3_node_115 | 0.4 | n |  | TRUE
66 | bus_LV_3213-4_1_3_node_118 | 0.4 | n |  | TRUE
67 | bus_LV_3213-4_1_3_node_136 | 0.4 | n |  | TRUE
68 | bus_LV_3213-4_1_3_node_127 | 0.4 | n |  | TRUE
69 | bus_LV_3213-4_1_3_node_126 | 0.4 | n |  | TRUE
70 | bus_LV_3213-4_1_3_node_139 | 0.4 | n |  | TRUE
71 | bus_LV_3213-4_1_3_node_137 | 0.4 | n |  | TRUE
72 | bus_LV_3213-4_1_3_node_138 | 0.4 | n |  | TRUE
73 | bus_LV_3213-4_1_3_node_140 | 0.4 | n |  | TRUE
74 | bus_LV_3213-4_1_3_node_141 | 0.4 | n |  | TRUE
75 | bus_LV_3213-4_1_3_node_81 | 0.4 | n |  | TRUE
76 | bus_LV_3213-4_1_3_node_82 | 0.4 | n |  | TRUE
77 | bus_LV_3213-4_1_3_node_83 | 0.4 | n |  | TRUE
78 | bus_LV_3213-4_1_3_node_100 | 0.4 | n |  | TRUE
79 | bus_LV_3213-4_1_3_node_102 | 0.4 | n |  | TRUE
80 | bus_LV_3213-4_1_3_node_132 | 0.4 | n |  | TRUE
81 | bus_MV_47_0_node_43 | 20 | n |  | TRUE

## load
| name | bus | p_mw | q_mvar | const_z_percent | const_i_percent | sn_mva | scaling | in_service | type
0 | LV_3213-4_1_3_load_46 | 0 | 0.001491 | 0.00037369 | 0 | 0 |  | 1 | TRUE | wye
1 | LV_3213-4_1_3_load_45 | 1 | 0.0048841 | 0.0012241 | 0 | 0 |  | 1 | TRUE | wye
2 | LV_3213-4_1_3_load_42 | 2 | 0.0012619 | 0.00031627 | 0 | 0 |  | 1 | TRUE | wye
3 | LV_3213-4_1_3_load_43 | 3 | 0.002145 | 0.00053758 | 0 | 0 |  | 1 | TRUE | wye
4 | LV_3213-4_1_3_load_55 | 5 | 0.0018809 | 0.00047141 | 0 | 0 |  | 1 | TRUE | wye
5 | LV_3213-4_1_3_load_51 | 6 | 0.0043124 | 0.0010808 | 0 | 0 |  | 1 | TRUE | wye
6 | LV_3213-4_1_3_load_56 | 7 | 0.0022219 | 0.00055687 | 0 | 0 |  | 1 | TRUE | wye
7 | LV_3213-4_1_3_load_52 | 8 | 0.0044535 | 0.0011162 | 0 | 0 |  | 1 | TRUE | wye
8 | LV_3213-4_1_3_load_50 | 9 | 0.0043325 | 0.0010858 | 0 | 0 |  | 1 | TRUE | wye
9 | LV_3213-4_1_3_load_47 | 10 | 0.0022354 | 0.00056025 | 0 | 0 |  | 1 | TRUE | wye
10 | LV_3213-4_1_3_load_48 | 11 | 0.004646 | 0.0011644 | 0 | 0 |  | 1 | TRUE | wye
11 | LV_3213-4_1_3_load_49 | 12 | 0.004283 | 0.0010734 | 0 | 0 |  | 1 | TRUE | wye
12 | LV_3213-4_1_3_load_89 | 13 | 0.0042067 | 0.0010543 | 0 | 0 |  | 1 | TRUE | wye
13 | LV_3213-4_1_3_load_88 | 14 | 0.0044797 | 0.0011227 | 0 | 0 |  | 1 | TRUE | wye
14 | LV_3213-4_1_3_load_90 | 15 | 0.0088032 | 0.0022063 | 0 | 0 |  | 1 | TRUE | wye
15 | LV_3213-4_1_3_load_91 | 16 | 0.0069604 | 0.0017444 | 0 | 0 |  | 1 | TRUE | wye
16 | LV_3213-4_1_3_load_64 | 17 | 0.007721 | 0.0019351 | 0 | 0 |  | 1 | TRUE | wye
17 | LV_3213-4_1_3_load_80 | 18 | 0.001916 | 0.00048019 | 0 | 0 |  | 1 | TRUE | wye
18 | LV_3213-4_1_3_load_79 | 19 | 0.0017397 | 0.00043602 | 0 | 0 |  | 1 | TRUE | wye
19 | LV_3213-4_1_3_load_57 | 20 | 0.0046786 | 0.0011726 | 0 | 0 |  | 1 | TRUE | wye
20 | LV_3213-4_1_3_load_60 | 23 | 0.0029063 | 0.0007284 | 0 | 0 |  | 1 | TRUE | wye
21 | LV_3213-4_1_3_load_61 | 24 | 0.0011895 | 0.00029812 | 0 | 0 |  | 1 | TRUE | wye
22 | LV_3213-4_1_3_load_62 | 25 | 0.0065447 | 0.0016403 | 0 | 0 |  | 1 | TRUE | wye
23 | LV_3213-4_1_3_load_85 | 26 | 0.0051569 | 0.0012924 | 0 | 0 |  | 1 | TRUE | wye
24 | LV_3213-4_1_3_load_86 | 27 | 0.0041908 | 0.0010503 | 0 | 0 |  | 1 | TRUE | wye
25 | LV_3213-4_1_3_load_63 | 28 | 0.0057579 | 0.0014431 | 0 | 0 |  | 1 | TRUE | wye
26 | LV_3213-4_1_3_load_130 | 30 | 0.0040205 | 0.0010076 | 0 | 0 |  | 1 | TRUE | wye
27 | LV_3213-4_1_3_load_74 | 32 | 0.0024267 | 0.00060818 | 0 | 0 |  | 1 | TRUE | wye
28 | LV_3213-4_1_3_load_75 | 33 | 0.00064086 | 0.00016061 | 0 | 0 |  | 1 | TRUE | wye
29 | LV_3213-4_1_3_load_113 | 35 | 0.007674 | 0.0019233 | 0 | 0 |  | 1 | TRUE | wye
30 | LV_3213-4_1_3_load_96 | 36 | 0.0089765 | 0.0022497 | 0 | 0 |  | 1 | TRUE | wye
31 | LV_3213-4_1_3_load_104 | 37 | 0.0050671 | 0.0012699 | 0 | 0 |  | 1 | TRUE | wye
32 | LV_3213-4_1_3_load_97 | 38 | 0.0023011 | 0.00057671 | 0 | 0 |  | 1 | TRUE | wye
33 | LV_3213-4_1_3_load_98 | 39 | 0.0031537 | 0.00079038 | 0 | 0 |  | 1 | TRUE | wye
34 | LV_3213-4_1_3_load_101 | 40 | 0.0025059 | 0.00062803 | 0 | 0 |  | 1 | TRUE | wye
35 | LV_3213-4_1_3_load_103 | 41 | 0.0010821 | 0.00027121 | 0 | 0 |  | 1 | TRUE | wye
36 | LV_3213-4_1_3_load_106 | 43 | 0.0048047 | 0.0012042 | 0 | 0 |  | 1 | TRUE | wye
37 | LV_3213-4_1_3_load_107 | 44 | 0.0052397 | 0.0013132 | 0 | 0 |  | 1 | TRUE | wye
38 | LV_3213-4_1_3_load_108 | 45 | 0.0037388 | 0.00093704 | 0 | 0 |  | 1 | TRUE | wye
39 | LV_3213-4_1_3_load_109 | 46 | 0.011577 | 0.0029015 | 0 | 0 |  | 1 | TRUE | wye
40 | LV_3213-4_1_3_load_134 | 47 | 0.0038271 | 0.00095916 | 0 | 0 |  | 1 | TRUE | wye
41 | LV_3213-4_1_3_load_135 | 48 | 0.008389 | 0.0021025 | 0 | 0 |  | 1 | TRUE | wye
42 | LV_3213-4_1_3_load_110 | 49 | 0.00064428 | 0.00016147 | 0 | 0 |  | 1 | TRUE | wye
43 | LV_3213-4_1_3_load_112 | 51 | 0.0061817 | 0.0015493 | 0 | 0 |  | 1 | TRUE | wye
44 | LV_3213-4_1_3_load_117 | 52 | 0.011408 | 0.0028592 | 0 | 0 |  | 1 | TRUE | wye
45 | LV_3213-4_1_3_load_116 | 53 | 0.0077215 | 0.0019352 | 0 | 0 |  | 1 | TRUE | wye
46 | LV_3213-4_1_3_load_119 | 54 | 0.0056186 | 0.0014081 | 0 | 0 |  | 1 | TRUE | wye
47 | LV_3213-4_1_3_load_120 | 55 | 0.0055557 | 0.0013924 | 0 | 0 |  | 1 | TRUE | wye
48 | LV_3213-4_1_3_load_122 | 57 | 0.0054084 | 0.0013555 | 0 | 0 |  | 1 | TRUE | wye
49 | LV_3213-4_1_3_load_125 | 59 | 0.0053729 | 0.0013466 | 0 | 0 |  | 1 | TRUE | wye
50 | LV_3213-4_1_3_load_128 | 60 | 0.0034093 | 0.00085445 | 0 | 0 |  | 1 | TRUE | wye
51 | LV_3213-4_1_3_load_129 | 61 | 0.0035945 | 0.00090086 | 0 | 0 |  | 1 | TRUE | wye
52 | LV_3213-4_1_3_load_133 | 62 | 0.0020801 | 0.00052133 | 0 | 0 |  | 1 | TRUE | wye
53 | LV_3213-4_1_3_load_115 | 65 | 0.0071253 | 0.0017858 | 0 | 0 |  | 1 | TRUE | wye
54 | LV_3213-4_1_3_load_136 | 67 | 0.012215 | 0.0030613 | 0 | 0 |  | 1 | TRUE | wye
55 | LV_3213-4_1_3_load_126 | 69 | 0.0014324 | 0.00035898 | 0 | 0 |  | 1 | TRUE | wye
56 | LV_3213-4_1_3_load_137 | 71 | 0.014194 | 0.0035573 | 0 | 0 |  | 1 | TRUE | wye
57 | LV_3213-4_1_3_load_138 | 72 | 0.0041915 | 0.0010505 | 0 | 0 |  | 1 | TRUE | wye
58 | LV_3213-4_1_3_load_141 | 74 | 0.00086082 | 0.00021574 | 0 | 0 |  | 1 | TRUE | wye
59 | LV_3213-4_1_3_load_82 | 76 | 0.0025454 | 0.00063795 | 0 | 0 |  | 1 | TRUE | wye
60 | LV_3213-4_1_3_load_83 | 77 | 0.0032641 | 0.00081807 | 0 | 0 |  | 1 | TRUE | wye
61 | LV_3213-4_1_3_load_102 | 79 | 0.0031038 | 0.00077789 | 0 | 0 |  | 1 | TRUE | wye
62 | LV_3213-4_1_3_load_132 | 80 | 0.0067398 | 0.0016891 | 0 | 0 |  | 1 | TRUE | wye

## ext_grid
| name | bus | vm_pu | va_degree | slack_weight | in_service
0 |  | 37 | 1 | 0 | 1 | TRUE

## line
| name | std_type | from_bus | to_bus | length_km | r_ohm_per_km | x_ohm_per_km | c_nf_per_km | g_us_per_km | max_i_ka | df | parallel | type | in_service
0 | LV_3213-4_1_3_line_0 |  | 0 | 1 | 0.012294 | 0.125 | 0.08 | 261 | 0 | 0.364 | 1 | 1 | cs | TRUE
1 | LV_3213-4_1_3_line_1 |  | 1 | 10 | 0.0063562 | 0.125 | 0.08 | 261 | 0 | 0.364 | 1 | 1 | cs | TRUE
2 | LV_3213-4_1_3_line_2 |  | 2 | 3 | 0.026295 | 0.125 | 0.08 | 261 | 0 | 0.364 | 1 | 1 | cs | TRUE
3 | LV_3213-4_1_3_line_3 |  | 3 | 4 | 0.016603 | 0.125 | 0.08 | 261 | 0 | 0.364 | 1 | 1 | cs | TRUE
4 | LV_3213-4_1_3_line_4 |  | 4 | 5 | 0.013088 | 0.125 | 0.08 | 261 | 0 | 0.364 | 1 | 1 | cs | TRUE
5 | LV_3213-4_1_3_line_5 |  | 4 | 6 | 0.050476 | 0.125 | 0.08 | 261 | 0 | 0.364 | 1 | 1 | cs | TRUE
6 | LV_3213-4_1_3_line_6 |  | 5 | 7 | 0.0065053 | 0.125 | 0.08 | 261 | 0 | 0.364 | 1 | 1 | cs | TRUE
7 | LV_3213-4_1_3_line_7 |  | 6 | 8 | 0.011671 | 0.125 | 0.08 | 261 | 0 | 0.364 | 1 | 1 | cs | TRUE
8 | LV_3213-4_1_3_line_8 |  | 6 | 9 | 0.017632 | 0.125 | 0.08 | 261 | 0 | 0.364 | 1 | 1 | cs | TRUE
9 | LV_3213-4_1_3_line_9 |  | 7 | 18 | 0.01358 | 0.125 | 0.08 | 261 | 0 | 0.364 | 1 | 1 | cs | TRUE
10 | LV_3213-4_1_3_line_10 |  | 8 | 13 | 0.011487 | 0.125 | 0.08 | 261 | 0 | 0.364 | 1 | 1 | cs | TRUE
11 | LV_3213-4_1_3_line_11 |  | 9 | 12 | 0.0067274 | 0.125 | 0.08 | 261 | 0 | 0.364 | 1 | 1 | cs | TRUE
12 | LV_3213-4_1_3_line_12 |  | 10 | 11 | 0.017505 | 0.125 | 0.08 | 261 | 0 | 0.364 | 1 | 1 | cs | TRUE
13 | LV_3213-4_1_3_line_13 |  | 11 | 12 | 0.024027 | 0.125 | 0.08 | 261 | 0 | 0.364 | 1 | 1 | cs | TRUE
14 | LV_3213-4_1_3_line_14 |  | 13 | 14 | 0.018124 | 0.125 | 0.08 | 261 | 0 | 0.364 | 1 | 1 | cs | TRUE
15 | LV_3213-4_1_3_line_15 |  | 14 | 27 | 0.0052346 | 0.125 | 0.08 | 261 | 0 | 0.364 | 1 | 1 | cs | TRUE
16 | LV_3213-4_1_3_line_16 |  | 15 | 16 | 0.034363 | 0.125 | 0.08 | 261 | 0 | 0.364 | 1 | 1 | cs | TRUE
17 | LV_3213-4_1_3_line_17 |  | 15 | 17 | 0.026529 | 0.125 | 0.08 | 261 | 0 | 0.364 | 1 | 1 | cs | TRUE
18 | LV_3213-4_1_3_line_18 |  | 16 | 36 | 0.0049592 | 0.125 | 0.08 | 261 | 0 | 0.364 | 1 | 1 | cs | TRUE
19 | LV_3213-4_1_3_line_19 |  | 17 | 25 | 0.020997 | 0.125 | 0.08 | 261 | 0 | 0.364 | 1 | 1 | cs | TRUE
20 | LV_3213-4_1_3_line_20 |  | 18 | 19 | 0.021379 | 0.125 | 0.08 | 261 | 0 | 0.364 | 1 | 1 | cs | TRUE
21 | LV_3213-4_1_3_line_21 |  | 19 | 75 | 0.0058655 | 0.125 | 0.08 | 261 | 0 | 0.364 | 1 | 1 | cs | TRUE
22 | LV_3213-4_1_3_line_22 |  | 20 | 21 | 0.036333 | 0.125 | 0.08 | 261 | 0 | 0.364 | 1 | 1 | cs | TRUE
23 | LV_3213-4_1_3_line_23 |  | 20 | 22 | 0.0091074 | 0.125 | 0.08 | 261 | 0 | 0.364 | 1 | 1 | cs | TRUE
24 | LV_3213-4_1_3_line_24 |  | 21 | 23 | 0.028495 | 0.125 | 0.08 | 261 | 0 | 0.364 | 1 | 1 | cs | TRUE
25 | LV_3213-4_1_3_line_25 |  | 21 | 24 | 0.030679 | 0.125 | 0.08 | 261 | 0 | 0.364 | 1 | 1 | cs | TRUE
26 | LV_3213-4_1_3_line_26 |  | 22 | 25 | 0.015583 | 0.125 | 0.08 | 261 | 0 | 0.364 | 1 | 1 | cs | TRUE
27 | LV_3213-4_1_3_line_27 |  | 24 | 26 | 0.052254 | 0.125 | 0.08 | 261 | 0 | 0.364 | 1 | 1 | cs | TRUE
28 | LV_3213-4_1_3_line_28 |  | 26 | 27 | 0.023785 | 0.125 | 0.08 | 261 | 0 | 0.364 | 1 | 1 | cs | TRUE
29 | LV_3213-4_1_3_line_29 |  | 28 | 29 | 0.034427 | 0.125 | 0.08 | 261 | 0 | 0.364 | 1 | 1 | cs | TRUE
30 | LV_3213-4_1_3_line_30 |  | 29 | 30 | 0.012282 | 0.125 | 0.08 | 261 | 0 | 0.364 | 1 | 1 | cs | TRUE
31 | LV_3213-4_1_3_line_31 |  | 30 | 31 | 0.0067271 | 0.125 | 0.08 | 261 | 0 | 0.364 | 1 | 1 | cs | TRUE
32 | LV_3213-4_1_3_line_32 |  | 31 | 80 | 0.016533 | 0.125 | 0.08 | 261 | 0 | 0.364 | 1 | 1 | cs | TRUE
33 | LV_3213-4_1_3_line_33 |  | 31 | 79 | 0.019393 | 0.125 | 0.08 | 261 | 0 | 0.364 | 1 | 1 | cs | TRUE
34 | LV_3213-4_1_3_line_34 |  | 32 | 33 | 0.067832 | 0.125 | 0.08 | 261 | 0 | 0.364 | 1 | 1 | cs | TRUE
35 | LV_3213-4_1_3_line_35 |  | 33 | 34 | 0.037506 | 0.125 | 0.08 | 261 | 0 | 0.364 | 1 | 1 | cs | TRUE
36 | LV_3213-4_1_3_line_36 |  | 34 | 35 | 0.036482 | 0.125 | 0.08 | 261 | 0 | 0.364 | 1 | 1 | cs | TRUE
37 | LV_3213-4_1_3_line_37 |  | 35 | 50 | 0.032988 | 0.125 | 0.08 | 261 | 0 | 0.364 | 1 | 1 | cs | TRUE
38 | LV_3213-4_1_3_line_38 |  | 36 | 37 | 0.023137 | 0.125 | 0.08 | 261 | 0 | 0.364 | 1 | 1 | cs | TRUE
39 | LV_3213-4_1_3_line_39 |  | 37 | 42 | 0.01813 | 0.125 | 0.08 | 261 | 0 | 0.364 | 1 | 2 | cs | TRUE
40 | LV_3213-4_1_3_line_40 |  | 38 | 39 | 0.0029309 | 0.125 | 0.08 | 261 | 0 | 0.364 | 1 | 1 | cs | TRUE
41 | LV_3213-4_1_3_line_41 |  | 39 | 78 | 0.039579 | 0.125 | 0.08 | 261 | 0 | 0.364 | 1 | 1 | cs | TRUE
42 | LV_3213-4_1_3_line_42 |  | 40 | 41 | 0.084204 | 0.125 | 0.08 | 261 | 0 | 0.364 | 1 | 1 | cs | TRUE
43 | LV_3213-4_1_3_line_43 |  | 41 | 63 | 0.012265 | 0.125 | 0.08 | 261 | 0 | 0.364 | 1 | 1 | cs | TRUE
44 | LV_3213-4_1_3_line_44 |  | 42 | 43 | 0.02918 | 0.125 | 0.08 | 261 | 0 | 0.364 | 1 | 2 | cs | TRUE
45 | LV_3213-4_1_3_line_45 |  | 42 | 44 | 0.0028314 | 0.125 | 0.08 | 261 | 0 | 0.364 | 1 | 1 | cs | TRUE
46 | LV_3213-4_1_3_line_46 |  | 43 | 45 | 0.017668 | 0.125 | 0.08 | 261 | 0 | 0.364 | 1 | 2 | cs | TRUE
47 | LV_3213-4_1_3_line_47 |  | 44 | 46 | 0.015073 | 0.125 | 0.08 | 261 | 0 | 0.364 | 1 | 1 | cs | TRUE
48 | LV_3213-4_1_3_line_48 |  | 45 | 47 | 0.0037466 | 0.125 | 0.08 | 261 | 0 | 0.364 | 1 | 2 | cs | TRUE
49 | LV_3213-4_1_3_line_49 |  | 46 | 48 | 0.016813 | 0.125 | 0.08 | 261 | 0 | 0.364 | 1 | 1 | cs | TRUE
50 | LV_3213-4_1_3_line_50 |  | 47 | 60 | 0.011554 | 0.125 | 0.08 | 261 | 0 | 0.364 | 1 | 1 | cs | TRUE
51 | LV_3213-4_1_3_line_51 |  | 49 | 50 | 0.043633 | 0.125 | 0.08 | 261 | 0 | 0.364 | 1 | 1 | cs | TRUE
52 | LV_3213-4_1_3_line_52 |  | 49 | 51 | 0.002298 | 0.125 | 0.08 | 261 | 0 | 0.364 | 1 | 1 | cs | TRUE
53 | LV_3213-4_1_3_line_53 |  | 50 | 64 | 0.017595 | 0.125 | 0.08 | 261 | 0 | 0.364 | 1 | 1 | cs | TRUE
54 | LV_3213-4_1_3_line_54 |  | 52 | 53 | 0.020694 | 0.125 | 0.08 | 261 | 0 | 0.364 | 1 | 1 | cs | TRUE
55 | LV_3213-4_1_3_line_55 |  | 53 | 64 | 0.033074 | 0.125 | 0.08 | 261 | 0 | 0.364 | 1 | 1 | cs | TRUE
56 | LV_3213-4_1_3_line_56 |  | 54 | 55 | 0.011258 | 0.125 | 0.08 | 261 | 0 | 0.364 | 1 | 1 | cs | TRUE
57 | LV_3213-4_1_3_line_57 |  | 54 | 56 | 0.01388 | 0.125 | 0.08 | 261 | 0 | 0.364 | 1 | 1 | cs | TRUE
58 | LV_3213-4_1_3_line_58 |  | 55 | 57 | 0.011596 | 0.125 | 0.08 | 261 | 0 | 0.364 | 1 | 1 | cs | TRUE
59 | LV_3213-4_1_3_line_59 |  | 56 | 58 | 0.067429 | 0.125 | 0.08 | 261 | 0 | 0.364 | 1 | 1 | cs | TRUE
60 | LV_3213-4_1_3_line_60 |  | 57 | 59 | 0.038154 | 0.125 | 0.08 | 261 | 0 | 0.364 | 1 | 1 | cs | TRUE
61 | LV_3213-4_1_3_line_61 |  | 58 | 60 | 0.019993 | 0.125 | 0.08 | 261 | 0 | 0.364 | 1 | 1 | cs | TRUE
62 | LV_3213-4_1_3_line_62 |  | 58 | 61 | 0.013611 | 0.125 | 0.08 | 261 | 0 | 0.364 | 1 | 1 | cs | TRUE
63 | LV_3213-4_1_3_line_63 |  | 59 | 68 | 0.020364 | 0.125 | 0.08 | 261 | 0 | 0.364 | 1 | 1 | cs | TRUE
64 | LV_3213-4_1_3_line_64 |  | 61 | 62 | 0.027566 | 0.125 | 0.08 | 261 | 0 | 0.364 | 1 | 1 | cs | TRUE
65 | LV_3213-4_1_3_line_65 |  | 62 | 80 | 0.027294 | 0.125 | 0.08 | 261 | 0 | 0.364 | 1 | 1 | cs | TRUE
66 | LV_3213-4_1_3_line_66 |  | 63 | 69 | 0.014638 | 0.125 | 0.08 | 261 | 0 | 0.364 | 1 | 1 | cs | TRUE
67 | LV_3213-4_1_3_line_67 |  | 63 | 68 | 0.03527 | 0.125 | 0.08 | 261 | 0 | 0.364 | 1 | 1 | cs | TRUE
68 | LV_3213-4_1_3_line_68 |  | 64 | 65 | 0.013591 | 0.125 | 0.08 | 261 | 0 | 0.364 | 1 | 1 | cs | TRUE
69 | LV_3213-4_1_3_line_69 |  | 65 | 66 | 0.016701 | 0.125 | 0.08 | 261 | 0 | 0.364 | 1 | 1 | cs | TRUE
70 | LV_3213-4_1_3_line_70 |  | 66 | 67 | 0.024963 | 0.125 | 0.08 | 261 | 0 | 0.364 | 1 | 1 | cs | TRUE
71 | LV_3213-4_1_3_line_71 |  | 66 | 68 | 0.003953 | 0.125 | 0.08 | 261 | 0 | 0.364 | 1 | 1 | cs | TRUE
72 | LV_3213-4_1_3_line_72 |  | 67 | 71 | 0.023539 | 0.125 | 0.08 | 261 | 0 | 0.364 | 1 | 1 | cs | TRUE
73 | LV_3213-4_1_3_line_73 |  | 69 | 70 | 0.060778 | 0.125 | 0.08 | 261 | 0 | 0.364 | 1 | 1 | cs | TRUE
74 | LV_3213-4_1_3_line_74 |  | 70 | 72 | 0.012144 | 0.125 | 0.08 | 261 | 0 | 0.364 | 1 | 1 | cs | TRUE
75 | LV_3213-4_1_3_line_75 |  | 72 | 73 | 0.098919 | 0.125 | 0.08 | 261 | 0 | 0.364 | 1 | 1 | cs | TRUE
76 | LV_3213-4_1_3_line_76 |  | 73 | 74 | 0.0119 | 0.125 | 0.08 | 261 | 0 | 0.364 | 1 | 1 | cs | TRUE
77 | LV_3213-4_1_3_line_77 |  | 75 | 76 | 0.020221 | 0.125 | 0.08 | 261 | 0 | 0.364 | 1 | 1 | cs | TRUE
78 | LV_3213-4_1_3_line_78 |  | 76 | 77 | 0.047288 | 0.125 | 0.08 | 261 | 0 | 0.364 | 1 | 1 | cs | TRUE
79 | LV_3213-4_1_3_line_79 |  | 78 | 79 | 0.0091186 | 0.125 | 0.08 | 261 | 0 | 0.364 | 1 | 1 | cs | TRUE

## trafo
| name | std_type | hv_bus | lv_bus | sn_mva | vn_hv_kv | vn_lv_kv | vk_percent | vkr_percent | pfe_kw | i0_percent | shift_degree | tap_side | tap_neutral | tap_min | tap_max | tap_step_percent | tap_step_degree | tap_pos | tap_phase_shifter | parallel | df | in_service
0 | LV_3213-4_1_3_trafo_104 | 0.63 MVA 20/0.4 kV | 81 | 37 | 0.63 | 20 | 0.4 | 6 | 1.206 | 1.65 | 0.2619 | 150 | hv | 0 | -2 | 2 | 2.5 | 0 | 0 | FALSE | 1 | 1 | TRUE

## line_geodata
| x0 | y0 | x1 | y1 | x2 | y2 | x3 | y3 | x4 | y4 | x5 | y5 | x6 | y6 | x7 | y7 | x8 | y8
0 | 2753239.9212 | 1260182.7253 | 2753239.2623 | 1260182.7018 | 2753227.6838 | 1260181.5548
1 | 2753221.3586 | 1260180.9282 | 2753227.6838 | 1260181.5548
2 | 2753172.5934 | 1260225.7134 | 2753198.7789 | 1260228.1091
3 | 2753156.059 | 1260224.2007 | 2753172.5934 | 1260225.7134
4 | 2753156.059 | 1260224.2007 | 2753142.9915 | 1260223.4598
5 | 2753155.7875 | 1260174.4324 | 2753155.2447 | 1260180.2464 | 2753155.7266 | 1260191.6259 | 2753156.9759 | 1260195.5066 | 2753158.6144 | 1260199.2083 | 2753156.059 | 1260224.2007
6 | 2753136.4967 | 1260223.0916 | 2753142.9915 | 1260223.4598
7 | 2753155.7875 | 1260174.4324 | 2753144.173 | 1260173.2805
8 | 2753155.7875 | 1260174.4324 | 2753173.3338 | 1260176.1706
9 | 2753136.4967 | 1260223.0916 | 2753122.9385 | 1260222.3229
10 | 2753132.7358 | 1260172.2301 | 2753134.8398 | 1260172.3548 | 2753144.173 | 1260173.2805
11 | 2753180.0284 | 1260176.8338 | 2753173.3338 | 1260176.1706
12 | 2753203.9387 | 1260179.2025 | 2753221.3586 | 1260180.9282
13 | 2753180.0284 | 1260176.8338 | 2753203.9387 | 1260179.2025
14 | 2753132.7358 | 1260172.2301 | 2753114.643 | 1260171.1581
15 | 2753109.4176 | 1260170.8485 | 2753114.643 | 1260171.1581
16 | 2753158.084 | 1260044.4941 | 2753180.2731 | 1260031.8225 | 2753187.4055 | 1260026.6497
17 | 2753134.2738 | 1260056.0826 | 2753137.1804 | 1260055.2196 | 2753156.4068 | 1260045.4518 | 2753158.084 | 1260044.4941
18 | 2753187.4055 | 1260026.6497 | 2753191.4201 | 1260023.7382
19 | 2753114.1449 | 1260062.0588 | 2753134.2738 | 1260056.0826
20 | 2753101.5938 | 1260221.1127 | 2753122.9385 | 1260222.3229
21 | 2753095.7378 | 1260220.7807 | 2753101.5938 | 1260221.1127
22 | 2753107.8957 | 1260113.2648 | 2753106.0161 | 1260108.389 | 2753101.4113 | 1260077.6242
23 | 2753100.0632 | 1260068.6172 | 2753101.4113 | 1260077.6242
24 | 2753107.8957 | 1260113.2648 | 2753114.2286 | 1260115.3641 | 2753122.3545 | 1260116.6534 | 2753135.8521 | 1260118.2865
25 | 2753107.8957 | 1260113.2648 | 2753102.672 | 1260117.2558 | 2753100.2469 | 1260118.5944 | 2753097.7001 | 1260119.0957 | 2753079.0189 | 1260117.6132
26 | 2753100.0632 | 1260068.6172 | 2753110.7873 | 1260063.0557 | 2753114.1449 | 1260062.0588
27 | 2753085.6741 | 1260169.4417 | 2753079.0189 | 1260117.6132
28 | 2753085.6741 | 1260169.4417 | 2753109.4176 | 1260170.8485
29 | 2753079.8893 | 1259996.7451 | 2753085.2918 | 1260006.5281 | 2753090.6732 | 1260029.1481
30 | 2753079.8893 | 1259996.7451 | 2753085.1012 | 1259992.9205 | 2753090.1759 | 1259990.0758
31 | 2753096.0439 | 1259986.7863 | 2753090.1759 | 1259990.0758
32 | 2753096.0439 | 1259986.7863 | 2753109.7572 | 1259977.5515
33 | 2753096.0439 | 1259986.7863 | 2753088.095 | 1259969.0975
34 | 2753324.766 | 1260098.7318 | 2753329.2643 | 1260094.5666 | 2753332.5896 | 1260091.3829 | 2753334.952 | 1260086.3612 | 2753334.6411 | 1260078.8679 | 2753332.9647 | 1260064.9993 | 2753331.1783 | 1260049.5597 | 2753330.9566 | 1260040.0777 | 2753331.0578 | 1260035.0271
35 | 2753357.1097 | 1260015.6419 | 2753338.1757 | 1260020.2226 | 2753333.7825 | 1260022.7112 | 2753331.7277 | 1260025.7611 | 2753331.1354 | 1260031.1512 | 2753331.0578 | 1260035.0271
36 | 2753357.1097 | 1260015.6419 | 2753352.7932 | 1259979.4158
37 | 2753334.0752 | 1259954.1498 | 2753353.0808 | 1259973.5618 | 2753352.7932 | 1259979.4158
38 | 2753210.1496 | 1260010.1545 | 2753191.4201 | 1260023.7382
39 | 2753224.8264 | 1259999.5101 | 2753210.1496 | 1260010.1545
40 | 2753117.3133 | 1259934.7007 | 2753114.682 | 1259935.9916
41 | 2753084.3574 | 1259960.7801 | 2753093.84 | 1259950.1703 | 2753099.9293 | 1259944.789 | 2753107.7842 | 1259939.3757 | 2753114.682 | 1259935.9916
42 | 2753182.1969 | 1259864.5376 | 2753218.3928 | 1259875.3073 | 2753261.7357 | 1259883.627 | 2753263.7836 | 1259884.6869
43 | 2753274.6764 | 1259890.3244 | 2753263.7836 | 1259884.6869
44 | 2753224.8264 | 1259999.5101 | 2753205.6724 | 1259979.9945 | 2753204.3928 | 1259978.6787
45 | 2753224.8264 | 1259999.5101 | 2753226.8098 | 1260001.5308
46 | 2753192.0749 | 1259966.0126 | 2753204.3928 | 1259978.6787
47 | 2753226.8098 | 1260001.5308 | 2753237.3683 | 1260012.2882
48 | 2753192.0749 | 1259966.0126 | 2753189.4629 | 1259963.3267
49 | 2753249.1453 | 1260024.287 | 2753237.3683 | 1260012.2882
50 | 2753189.4629 | 1259963.3267 | 2753181.4076 | 1259955.0437
51 | 2753334.0752 | 1259954.1498 | 2753331.0438 | 1259962.8689 | 2753320.5274 | 1259976.9773 | 2753307.5529 | 1259987.658
52 | 2753305.7787 | 1259989.1185 | 2753307.5529 | 1259987.658
53 | 2753322.1573 | 1259941.1723 | 2753334.0752 | 1259954.1498
54 | 2753295.141 | 1259959.3937 | 2753278.7848 | 1259972.071
55 | 2753322.1573 | 1259941.1723 | 2753307.2183 | 1259954.254 | 2753296.9636 | 1259957.981 | 2753295.141 | 1259959.3937
56 | 2753231.4699 | 1259916.4811 | 2753237.4422 | 1259924.4723 | 2753238.3777 | 1259925.3483
57 | 2753224.5134 | 1259904.5175 | 2753228.9147 | 1259913.0622 | 2753231.4699 | 1259916.4811
58 | 2753238.3777 | 1259925.3483 | 2753244.6133 | 1259931.187 | 2753247.5488 | 1259932.0268
59 | 2753224.5134 | 1259904.5175 | 2753209.5769 | 1259913.4286 | 2753167.4686 | 1259940.7105
60 | 2753247.5488 | 1259932.0268 | 2753252.3086 | 1259933.3885 | 2753258.4887 | 1259932.0806 | 2753272.4474 | 1259934.7003 | 2753279.8675 | 1259932.101 | 2753283.8796 | 1259929.4266
61 | 2753167.4686 | 1259940.7105 | 2753181.4076 | 1259955.0437
62 | 2753167.4686 | 1259940.7105 | 2753155.9672 | 1259947.9889
63 | 2753298.9887 | 1259915.9467 | 2753290.0661 | 1259925.3027 | 2753283.8796 | 1259929.4266
64 | 2753155.9672 | 1259947.9889 | 2753132.6733 | 1259962.73
65 | 2753109.7572 | 1259977.5515 | 2753117.6261 | 1259972.2523 | 2753132.6733 | 1259962.73
66 | 2753274.6764 | 1259890.3244 | 2753288.857 | 1259886.6931
67 | 2753298.9887 | 1259915.9467 | 2753274.6764 | 1259890.3244
68 | 2753322.1573 | 1259941.1723 | 2753312.9636 | 1259931.1633
69 | 2753301.6656 | 1259918.8634 | 2753312.9636 | 1259931.1633
70 | 2753301.6656 | 1259918.8634 | 2753325.7139 | 1259912.1673
71 | 2753298.9887 | 1259915.9467 | 2753301.6656 | 1259918.8634
72 | 2753325.7139 | 1259912.1673 | 2753348.3905 | 1259905.8532
73 | 2753347.6563 | 1259871.3182 | 2753327.4464 | 1259876.8112 | 2753288.857 | 1259886.6931
74 | 2753347.6563 | 1259871.3182 | 2753353.0009 | 1259874.8937 | 2753358.6876 | 1259875.4527
75 | 2753358.6876 | 1259875.4527 | 2753455.5891 | 1259855.578
76 | 2753455.5891 | 1259855.578 | 2753460.8608 | 1259844.9088
77 | 2753095.7378 | 1260220.7807 | 2753099.796 | 1260240.5903
78 | 2753120.4834 | 1260279.0636 | 2753105.8398 | 1260270.0917 | 2753099.796 | 1260240.5903
79 | 2753084.3574 | 1259960.7801 | 2753088.095 | 1259969.0975

## bus_geodata
| x | y | coords
0 | 2753239.9212 | 1260182.7253
1 | 2753227.6838 | 1260181.5548
2 | 2753198.7789 | 1260228.1091
3 | 2753172.5934 | 1260225.7134
4 | 2753156.059 | 1260224.2007
5 | 2753142.9915 | 1260223.4598
6 | 2753155.7875 | 1260174.4324
7 | 2753136.4967 | 1260223.0916
8 | 2753144.173 | 1260173.2805
9 | 2753173.3338 | 1260176.1706
10 | 2753221.3586 | 1260180.9282
11 | 2753203.9387 | 1260179.2025
12 | 2753180.0284 | 1260176.8338
13 | 2753132.7358 | 1260172.2301
14 | 2753114.643 | 1260171.1581
15 | 2753158.084 | 1260044.4941
16 | 2753187.4055 | 1260026.6497
17 | 2753134.2738 | 1260056.0826
18 | 2753122.9385 | 1260222.3229
19 | 2753101.5938 | 1260221.1127
20 | 2753101.4113 | 1260077.6242
21 | 2753107.8957 | 1260113.2648
22 | 2753100.0632 | 1260068.6172
23 | 2753135.8521 | 1260118.2865
24 | 2753079.0189 | 1260117.6132
25 | 2753114.1449 | 1260062.0588
26 | 2753085.6741 | 1260169.4417
27 | 2753109.4176 | 1260170.8485
28 | 2753090.6733 | 1260029.1481
29 | 2753079.8893 | 1259996.7451
30 | 2753090.1759 | 1259990.0758
31 | 2753096.0439 | 1259986.7863
32 | 2753324.766 | 1260098.7318
33 | 2753331.0578 | 1260035.0271
34 | 2753357.1097 | 1260015.6419
35 | 2753352.7932 | 1259979.4158
36 | 2753191.4201 | 1260023.7382
37 | 2753210.1496 | 1260010.1545
38 | 2753117.3133 | 1259934.7007
39 | 2753114.682 | 1259935.9916
40 | 2753182.1969 | 1259864.5376
41 | 2753263.7836 | 1259884.6869
42 | 2753224.8264 | 1259999.5101
43 | 2753204.3928 | 1259978.6787
44 | 2753226.8098 | 1260001.5308
45 | 2753192.0749 | 1259966.0126
46 | 2753237.3683 | 1260012.2882
47 | 2753189.4629 | 1259963.3267
48 | 2753249.1453 | 1260024.287
49 | 2753307.5529 | 1259987.658
50 | 2753334.0752 | 1259954.1498
51 | 2753305.7787 | 1259989.1185
52 | 2753278.7848 | 1259972.071
53 | 2753295.141 | 1259959.3937
54 | 2753231.4699 | 1259916.4811
55 | 2753238.3777 | 1259925.3483
56 | 2753224.5134 | 1259904.5175
57 | 2753247.5488 | 1259932.0268
58 | 2753167.4686 | 1259940.7105
59 | 2753283.8796 | 1259929.4266
60 | 2753181.4076 | 1259955.0437
61 | 2753155.9672 | 1259947.9889
62 | 2753132.6733 | 1259962.73
63 | 2753274.6764 | 1259890.3244
64 | 2753322.1573 | 1259941.1723
65 | 2753312.9636 | 1259931.1633
66 | 2753301.6656 | 1259918.8634
67 | 2753325.7139 | 1259912.1673
68 | 2753298.9887 | 1259915.9467
69 | 2753288.857 | 1259886.6931
70 | 2753347.6563 | 1259871.3182
71 | 2753348.3905 | 1259905.8532
72 | 2753358.6876 | 1259875.4527
73 | 2753455.5891 | 1259855.578
74 | 2753460.8608 | 1259844.9088
75 | 2753095.7378 | 1260220.7807
76 | 2753099.796 | 1260240.5903
77 | 2753120.4834 | 1260279.0636
78 | 2753084.3574 | 1259960.7801
79 | 2753088.095 | 1259969.0975
80 | 2753109.7572 | 1259977.5515
81 | 2753224.8264 | 1259999.5101

## line_std_types
| c_nf_per_km | r_ohm_per_km | x_ohm_per_km | max_i_ka | type | q_mm2 | alpha | voltage_rating
NAYY 4x50 SE | 210 | 0.642 | 0.083 | 0.142 | cs | 50 | 0.00403 | LV
NAYY 4x120 SE | 264 | 0.225 | 0.08 | 0.242 | cs | 120 | 0.00403 | LV
NAYY 4x150 SE | 261 | 0.208 | 0.08 | 0.27 | cs | 150 | 0.00403 | LV
NA2XS2Y 1x95 RM/25 12/20 kV | 216 | 0.313 | 0.132 | 0.252 | cs | 95 | 0.00403 | MV
NA2XS2Y 1x185 RM/25 12/20 kV | 273 | 0.161 | 0.117 | 0.362 | cs | 185 | 0.00403 | MV
NA2XS2Y 1x240 RM/25 12/20 kV | 304 | 0.122 | 0.112 | 0.421 | cs | 240 | 0.00403 | MV
NA2XS2Y 1x95 RM/25 6/10 kV | 315 | 0.313 | 0.123 | 0.249 | cs | 95 | 0.00403 | MV
NA2XS2Y 1x185 RM/25 6/10 kV | 406 | 0.161 | 0.11 | 0.358 | cs | 185 | 0.00403 | MV
NA2XS2Y 1x240 RM/25 6/10 kV | 456 | 0.122 | 0.105 | 0.416 | cs | 240 | 0.00403 | MV
NA2XS2Y 1x150 RM/25 12/20 kV | 250 | 0.206 | 0.116 | 0.319 | cs | 150 | 0.00403 | MV
NA2XS2Y 1x120 RM/25 12/20 kV | 230 | 0.253 | 0.119 | 0.283 | cs | 120 | 0.00403 | MV
NA2XS2Y 1x70 RM/25 12/20 kV | 190 | 0.443 | 0.132 | 0.22 | cs | 70 | 0.00403 | MV
NA2XS2Y 1x150 RM/25 6/10 kV | 360 | 0.206 | 0.11 | 0.315 | cs | 150 | 0.00403 | MV
NA2XS2Y 1x120 RM/25 6/10 kV | 340 | 0.253 | 0.113 | 0.28 | cs | 120 | 0.00403 | MV
NA2XS2Y 1x70 RM/25 6/10 kV | 280 | 0.443 | 0.123 | 0.217 | cs | 70 | 0.00403 | MV
N2XS(FL)2Y 1x120 RM/35 64/110 kV | 112 | 0.153 | 0.166 | 0.366 | cs | 120 | 0.00393 | HV
N2XS(FL)2Y 1x185 RM/35 64/110 kV | 125 | 0.099 | 0.156 | 0.457 | cs | 185 | 0.00393 | HV
N2XS(FL)2Y 1x240 RM/35 64/110 kV | 135 | 0.075 | 0.149 | 0.526 | cs | 240 | 0.00393 | HV
N2XS(FL)2Y 1x300 RM/35 64/110 kV | 144 | 0.06 | 0.144 | 0.588 | cs | 300 | 0.00393 | HV
15-AL1/3-ST1A 0.4 | 11 | 1.8769 | 0.35 | 0.105 | ol | 16 | 0.00403 | LV
24-AL1/4-ST1A 0.4 | 11.25 | 1.2012 | 0.335 | 0.14 | ol | 24 | 0.00403 | LV
48-AL1/8-ST1A 0.4 | 12.2 | 0.5939 | 0.3 | 0.21 | ol | 48 | 0.00403 | LV
94-AL1/15-ST1A 0.4 | 13.2 | 0.306 | 0.29 | 0.35 | ol | 94 | 0.00403 | LV
34-AL1/6-ST1A 10.0 | 9.7 | 0.8342 | 0.36 | 0.17 | ol | 34 | 0.00403 | MV
48-AL1/8-ST1A 10.0 | 10.1 | 0.5939 | 0.35 | 0.21 | ol | 48 | 0.00403 | MV
70-AL1/11-ST1A 10.0 | 10.4 | 0.4132 | 0.339 | 0.29 | ol | 70 | 0.00403 | MV
94-AL1/15-ST1A 10.0 | 10.75 | 0.306 | 0.33 | 0.35 | ol | 94 | 0.00403 | MV
122-AL1/20-ST1A 10.0 | 11.1 | 0.2376 | 0.323 | 0.41 | ol | 122 | 0.00403 | MV
149-AL1/24-ST1A 10.0 | 11.25 | 0.194 | 0.315 | 0.47 | ol | 149 | 0.00403 | MV
34-AL1/6-ST1A 20.0 | 9.15 | 0.8342 | 0.382 | 0.17 | ol | 34 | 0.00403 | MV
48-AL1/8-ST1A 20.0 | 9.5 | 0.5939 | 0.372 | 0.21 | ol | 48 | 0.00403 | MV
70-AL1/11-ST1A 20.0 | 9.7 | 0.4132 | 0.36 | 0.29 | ol | 70 | 0.00403 | MV
94-AL1/15-ST1A 20.0 | 10 | 0.306 | 0.35 | 0.35 | ol | 94 | 0.00403 | MV
122-AL1/20-ST1A 20.0 | 10.3 | 0.2376 | 0.344 | 0.41 | ol | 122 | 0.00403 | MV
149-AL1/24-ST1A 20.0 | 10.5 | 0.194 | 0.337 | 0.47 | ol | 149 | 0.00403 | MV
184-AL1/30-ST1A 20.0 | 10.75 | 0.1571 | 0.33 | 0.535 | ol | 184 | 0.00403 | MV
243-AL1/39-ST1A 20.0 | 11 | 0.1188 | 0.32 | 0.645 | ol | 243 | 0.00403 | MV
48-AL1/8-ST1A 110.0 | 8 | 0.5939 | 0.46 | 0.21 | ol | 48 | 0.00403 | HV
70-AL1/11-ST1A 110.0 | 8.4 | 0.4132 | 0.45 | 0.29 | ol | 70 | 0.00403 | HV
94-AL1/15-ST1A 110.0 | 8.65 | 0.306 | 0.44 | 0.35 | ol | 94 | 0.00403 | HV
122-AL1/20-ST1A 110.0 | 8.5 | 0.2376 | 0.43 | 0.41 | ol | 122 | 0.00403 | HV
149-AL1/24-ST1A 110.0 | 8.75 | 0.194 | 0.41 | 0.47 | ol | 149 | 0.00403 | HV
184-AL1/30-ST1A 110.0 | 8.8 | 0.1571 | 0.4 | 0.535 | ol | 184 | 0.00403 | HV
243-AL1/39-ST1A 110.0 | 9 | 0.1188 | 0.39 | 0.645 | ol | 243 | 0.00403 | HV
305-AL1/39-ST1A 110.0 | 9.2 | 0.0949 | 0.38 | 0.74 | ol | 305 | 0.00403 | HV
490-AL1/64-ST1A 110.0 | 9.75 | 0.059 | 0.37 | 0.96 | ol | 490 | 0.00403 | HV
679-AL1/86-ST1A 110.0 | 9.95 | 0.042 | 0.36 | 1.15 | ol | 679 | 0.00403 | HV
490-AL1/64-ST1A 220.0 | 10 | 0.059 | 0.285 | 0.96 | ol | 490 | 0.00403 | HV
679-AL1/86-ST1A 220.0 | 11.7 | 0.042 | 0.275 | 1.15 | ol | 679 | 0.00403 | HV
490-AL1/64-ST1A 380.0 | 11 | 0.059 | 0.253 | 0.96 | ol | 490 | 0.00403 | HV
679-AL1/86-ST1A 380.0 | 14.6 | 0.042 | 0.25 | 1.15 | ol | 679 | 0.00403 | HV

## trafo_std_types
| i0_percent | pfe_kw | vkr_percent | sn_mva | vn_lv_kv | vn_hv_kv | vk_percent | shift_degree | vector_group | tap_side | tap_neutral | tap_min | tap_max | tap_step_degree | tap_step_percent | tap_phase_shifter
160 MVA 380/110 kV | 0.06 | 60 | 0.25 | 160 | 110 | 380 | 12.2 | 0 | Yy0 | hv | 0 | -9 | 9 | 0 | 1.5 | FALSE
100 MVA 220/110 kV | 0.06 | 55 | 0.26 | 100 | 110 | 220 | 12 | 0 | Yy0 | hv | 0 | -9 | 9 | 0 | 1.5 | FALSE
63 MVA 110/20 kV | 0.04 | 22 | 0.32 | 63 | 20 | 110 | 18 | 150 | YNd5 | hv | 0 | -9 | 9 | 0 | 1.5 | FALSE
40 MVA 110/20 kV | 0.05 | 18 | 0.34 | 40 | 20 | 110 | 16.2 | 150 | YNd5 | hv | 0 | -9 | 9 | 0 | 1.5 | FALSE
25 MVA 110/20 kV | 0.07 | 14 | 0.41 | 25 | 20 | 110 | 12 | 150 | YNd5 | hv | 0 | -9 | 9 | 0 | 1.5 | FALSE
63 MVA 110/10 kV | 0.04 | 22 | 0.32 | 63 | 10 | 110 | 18 | 150 | YNd5 | hv | 0 | -9 | 9 | 0 | 1.5 | FALSE
40 MVA 110/10 kV | 0.05 | 18 | 0.34 | 40 | 10 | 110 | 16.2 | 150 | YNd5 | hv | 0 | -9 | 9 | 0 | 1.5 | FALSE
25 MVA 110/10 kV | 0.07 | 14 | 0.41 | 25 | 10 | 110 | 12 | 150 | YNd5 | hv | 0 | -9 | 9 | 0 | 1.5 | FALSE
0.25 MVA 20/0.4 kV | 0.32 | 0.8 | 1.44 | 0.25 | 0.4 | 20 | 6 | 150 | Yzn5 | hv | 0 | -2 | 2 | 0 | 2.5 | FALSE
0.4 MVA 20/0.4 kV | 0.3375 | 1.35 | 1.425 | 0.4 | 0.4 | 20 | 6 | 150 | Dyn5 | hv | 0 | -2 | 2 | 0 | 2.5 | FALSE
0.63 MVA 20/0.4 kV | 0.2619 | 1.65 | 1.206 | 0.63 | 0.4 | 20 | 6 | 150 | Dyn5 | hv | 0 | -2 | 2 | 0 | 2.5 | FALSE
0.25 MVA 10/0.4 kV | 0.24 | 0.6 | 1.2 | 0.25 | 0.4 | 10 | 4 | 150 | Dyn5 | hv | 0 | -2 | 2 | 0 | 2.5 | FALSE
0.4 MVA 10/0.4 kV | 0.2375 | 0.95 | 1.325 | 0.4 | 0.4 | 10 | 4 | 150 | Dyn5 | hv | 0 | -2 | 2 | 0 | 2.5 | FALSE
0.63 MVA 10/0.4 kV | 0.1873 | 1.18 | 1.0794 | 0.63 | 0.4 | 10 | 4 | 150 | Dyn5 | hv | 0 | -2 | 2 | 0 | 2.5 | FALSE

## trafo3w_std_types
| sn_hv_mva | sn_mv_mva | sn_lv_mva | vn_hv_kv | vn_mv_kv | vn_lv_kv | vk_hv_percent | vk_mv_percent | vk_lv_percent | vkr_hv_percent | vkr_mv_percent | vkr_lv_percent | pfe_kw | i0_percent | shift_mv_degree | shift_lv_degree | vector_group | tap_side | tap_neutral | tap_min | tap_max | tap_step_percent
63/25/38 MVA 110/20/10 kV | 63 | 25 | 38 | 110 | 20 | 10 | 10.4 | 10.4 | 10.4 | 0.28 | 0.32 | 0.35 | 35 | 0.89 | 0 | 0 | YN0yn0yn0 | hv | 0 | -10 | 10 | 1.2
63/25/38 MVA 110/10/10 kV | 63 | 25 | 38 | 110 | 10 | 10 | 10.4 | 10.4 | 10.4 | 0.28 | 0.32 | 0.35 | 35 | 0.89 | 0 | 0 | YN0yn0yn0 | hv | 0 | -10 | 10 | 1.2

## fuse_std_types
| fuse_type | i_rated_a | t_avg | t_min | t_total | x_avg | x_min | x_total
HV 100A | HV 100A | 100 | 0 | [10.0, 3.64, 0.854, 0.281, 0.1, 0.0531, 0.022, 0.01] | [10.0, 4.267, 1.21, 0.403, 0.1, 0.058, 0.022, 0.01] | 0 | [300.0, 350.0, 450.0, 550.0, 700.0, 850.0, 1200.0, 1752.0] | [600.0, 700.0, 900.0, 1150.0, 1665.0, 2000.0, 3000.0, 4313.0]
HV 10A | HV 10A | 10 | 0 | [10.0, 1675.0, 0.344, 0.156, 0.1, 0.0417, 0.0171, 0.01] | [10.0, 1.3, 0.3, 0.155, 0.1, 0.0555, 0.023, 0.01] | 0 | [30.0, 32.0, 35.0, 37.0, 39.0, 50.0, 70.0, 88.0] | [60.0, 70.0, 80.0, 87.0, 94.0, 110.0, 150.0, 216.0]
HV 125A | HV 125A | 125 | 0 | [10.0, 1.82, 0.344, 0.1, 0.0467, 0.0269, 0.01] | [10.0, 2.478, 0.426, 0.1, 0.0427, 0.0211, 0.01] | 0 | [375.0, 500.0, 700.0, 925.0, 1200.0, 1500.0, 2341.0] | [750.0, 1000.0, 1500.0, 2200.0, 3000.0, 4000.0, 5765.0]
HV 160A | HV 160A | 160 | 0 | [10.0, 4.15, 1.03, 0.198, 0.1, 0.051, 0.0172, 0.01] | [10.0, 2.3, 0.734, 0.274, 0.1, 0.046, 0.0177, 0.01] | 0 | [480.0, 550.0, 700.0, 1000.0, 1260.0, 1600.0, 2500.0, 3227.0] | [960.0, 1300.0, 1700.0, 2200.0, 2996.0, 4000.0, 6000.0, 7946.0]
HV 16A | HV 16A | 16 | 0 | [10.0, 0.352, 0.164, 0.1, 0.0649, 0.0342, 0.01] | [10.0, 2.34, 0.722, 0.181, 0.1, 0.055, 0.0296, 0.01] | 0 | [48.0, 60.0, 65.0, 71.0, 80.0, 100.0, 162.0] | [96.0, 110.0, 125.0, 150.0, 168.0, 200.0, 250.0, 398.0]
HV 200A | HV 200A | 200 | 0 | [10.0, 4.267, 1.21, 0.403, 0.1, 0.058, 0.022, 0.01] | [10.0, 3.73, 1.654, 0.328, 0.1, 0.0531, 0.019, 0.01] | 0 | [600.0, 700.0, 900.0, 1150.0, 1665.0, 2000.0, 3000.0, 4313.0] | [1200.0, 1500.0, 1800.0, 2700.0, 3960.0, 5000.0, 7500.0, 10620.0]
HV 20A | HV 20A | 20 | 0 | [10.0, 1.3, 0.3, 0.155, 0.1, 0.0555, 0.023, 0.01] | [10.0, 1.3, 0.161, 0.1, 0.0611, 0.0399, 0.0141, 0.01] | 0 | [60.0, 70.0, 80.0, 87.0, 94.0, 110.0, 150.0, 216.0] | [120.0, 150.0, 200.0, 223.0, 260.0, 300.0, 450.0, 532.0]
HV 25A | HV 25A | 25 | 0 | [10.0, 2.512, 0.833, 0.299, 0.1, 0.0372, 0.0223, 0.01] | [10.0, 3.125, 0.597, 0.198, 0.1, 0.0378, 0.022, 0.01] | 0 | [75.0, 82.0, 90.0, 100.0, 124.0, 170.0, 200.0, 289.0] | [150.0, 170.0, 210.0, 250.0, 294.0, 400.0, 500.0, 711.0]
HV 31.5A | HV 31.5A | 31.5 | 0 | [10.0, 2.34, 0.722, 0.181, 0.1, 0.055, 0.0296, 0.01] | [10.0, 2.84, 0.368, 0.164, 0.1, 0.0621, 0.0378, 0.0195, 0.01] | 0 | [95.0, 110.0, 125.0, 150.0, 165.0, 200.0, 250.0, 390.0] | [189.0, 220.0, 300.0, 350.0, 393.0, 450.0, 530.0, 700.0, 960.0]
HV 40A | HV 40A | 40 | 0 | [10.0, 1.3, 0.161, 0.1, 0.0611, 0.0399, 0.0141, 0.01] | [10.0, 2.05, 0.369, 0.198, 0.1, 0.051, 0.0298, 0.01] | 0 | [120.0, 150.0, 200.0, 223.0, 260.0, 300.0, 450.0, 532.0] | [240.0, 300.0, 400.0, 450.0, 530.0, 650.0, 800.0, 1311.0]
HV 50A | HV 50A | 50 | 0 | [10.0, 3.215, 0.597, 0.198, 0.1, 0.0378, 0.022, 0.01] | [10.0, 3.64, 0.854, 0.281, 0.1, 0.0531, 0.022, 0.01] | 0 | [150.0, 170.0, 210.0, 250.0, 294.0, 400.0, 500.0, 711.0] | [300.0, 350.0, 450.0, 550.0, 700.0, 850.0, 1200.0, 1752.0]
HV 6.3A | HV 6.3A | 6.3 | 0 | [10.0, 1.39, 0.344, 0.168, 0.1, 0.056, 0.0263, 0.01] | [10.0, 1.711, 0.516, 0.198, 0.1, 0.0634, 0.0303, 0.01] | 0 | [19.0, 19.5, 20.4, 20.8, 22.0, 25.0, 32.0, 48.0] | [38.0, 40.0, 43.0, 48.0, 53.0, 60.0, 75.0, 118.0]
HV 63A | HV 63A | 63 | 0 | [10.0, 2.84, 0.368, 0.164, 0.1, 0.0621, 0.0378, 0.0195, 0.01] | [10.0, 1.82, 0.344, 0.1, 0.0467, 0.0269, 0.01] | 0 | [189.0, 220.0, 300.0, 350.0, 393.0, 450.0, 530.0, 700.0, 961.0] | [378.0, 500.0, 700.0, 934.0, 1200.0, 1500.0, 2366.0]
HV 80A | HV 80A | 80 | 0 | [10.0, 2.05, 0.369, 0.198, 0.1, 0.051, 0.0298, 0.01] | [10.0, 4.15, 1.03, 0.198, 0.1, 0.051, 0.0172, 0.01] | 0 | [240.0, 300.0, 400.0, 450.0, 530.0, 650.0, 800.0, 1311.0] | [480.0, 550.0, 700.0, 1000.0, 1260.0, 1600.0, 2500.0, 3227.0]
Siemens NH-1-100 | Siemens NH-1-100 | 100 | [5400.0, 2000.0, 400.0, 20.0, 1.0, 0.2, 0.012, 0.004] | 0 | 0 | [150.0, 190.0, 250.0, 430.0, 900.0, 1250.0, 2700.0, 3600.0] | 0 | 0
Siemens NH-1-125 | Siemens NH-1-125 | 125 | [4800.0, 120.0, 7.0, 0.1, 0.004] | 0 | 0 | [180.0, 400.0, 740.0, 2000.0, 4250.0] | 0 | 0
Siemens NH-1-16 | Siemens NH-1-16 | 16 | [4000.0, 400.0, 2.0, 0.1, 0.04, 0.01] | 0 | 0 | [26.0, 35.0, 75.0, 150.0, 200.0, 300.0] | 0 | 0
Siemens NH-1-160 | Siemens NH-1-160 | 160 | [4800.0, 120.0, 7.0, 0.1, 0.004] | 0 | 0 | [210.0, 500.0, 900.0, 2300.0, 5000.0] | 0 | 0
Siemens NH-1-25 | Siemens NH-1-25 | 25 | [4000.0, 1000.0, 10.0, 0.2, 0.02, 0.01] | 0 | 0 | [40.0, 50.0, 100.0, 210.0, 400.0, 500.0] | 0 | 0
Siemens NH-1-50 | Siemens NH-1-50 | 50 | [4000.0, 40.0, 4.0, 1.0, 0.02, 0.01] | 0 | 0 | [86.0, 200.0, 300.0, 400.0, 1000.0, 1280.0] | 0 | 0
Siemens NH-1-63 | Siemens NH-1-63 | 63 | [4000.0, 100.0, 10.0, 2.0, 0.04, 0.01] | 0 | 0 | [100.0, 200.0, 300.0, 400.0, 1000.0, 1500.0] | 0 | 0
Siemens NH-1-80 | Siemens NH-1-80 | 80 | [4800.0, 120.0, 7.0, 0.1, 0.01] | 0 | 0 | [150.58, 250.0, 450.0, 1150.0, 2470.0] | 0 | 0
Siemens NH-2-1000 | Siemens NH-2-1000 | 1000 | [4800.0, 120.0, 7.0, 0.1, 0.004] | 0 | 0 | [1900.0, 3500.0, 8400.0, 24000.0, 52000.0] | 0 | 0
Siemens NH-2-200 | Siemens NH-2-200 | 200 | [4800.0, 120.0, 7.0, 0.1, 0.004] | 0 | 0 | [280.0, 650.0, 1200.0, 3000.0, 7000.0] | 0 | 0
Siemens NH-2-224 | Siemens NH-2-224 | 224 | [4800.0, 120.0, 7.0, 0.2, 0.04, 0.004] | 0 | 0 | [400.0, 750.0, 1453.0, 3025.0, 4315.0, 7600.0] | 0 | 0
Siemens NH-2-250 | Siemens NH-2-250 | 250 | [4800.0, 120.0, 7.0, 0.1, 0.004] | 0 | 0 | [450.0, 800.0, 1650.0, 4000.0, 8500.0] | 0 | 0
Siemens NH-2-315 | Siemens NH-2-315 | 315 | [4800.0, 120.0, 7.0, 0.1, 0.004] | 0 | 0 | [550.0, 920.0, 1900.0, 5000.0, 11000.0] | 0 | 0
Siemens NH-2-355 | Siemens NH-2-355 | 355 | [4800.0, 120.0, 6.0, 0.1, 0.004] | 0 | 0 | [650.0, 1116.27, 2350.0, 5840.0, 12790.0] | 0 | 0
Siemens NH-2-400 | Siemens NH-2-400 | 400 | [4800.0, 120.0, 7.0, 0.1, 0.004] | 0 | 0 | [720.0, 1350.0, 2800.0, 6500.0, 15000.0] | 0 | 0
Siemens NH-2-425 | Siemens NH-2-425 | 425 | [4800.0, 120.0, 7.0, 0.1, 0.004] | 0 | 0 | [850.0, 1500.0, 3050.0, 7500.0, 16500.0] | 0 | 0
Siemens NH-2-630 | Siemens NH-2-630 | 630 | [4800.0, 120.0, 7.0, 0.1, 0.004] | 0 | 0 | [1200.0, 2000.0, 4800.0, 12000.0, 26000.0] | 0 | 0

## dtypes
| element | column | dtype
0 | bus | name | object
1 | bus | vn_kv | float64
2 | bus | type | object
3 | bus | zone | object
4 | bus | in_service | bool
5 | load | name | object
6 | load | bus | uint32
7 | load | p_mw | float64
8 | load | q_mvar | float64
9 | load | const_z_percent | float64
10 | load | const_i_percent | float64
11 | load | sn_mva | float64
12 | load | scaling | float64
13 | load | in_service | bool
14 | load | type | object
15 | ext_grid | name | object
16 | ext_grid | bus | uint32
17 | ext_grid | vm_pu | float64
18 | ext_grid | va_degree | float64
19 | ext_grid | slack_weight | float64
20 | ext_grid | in_service | bool
21 | line | name | object
22 | line | std_type | object
23 | line | from_bus | uint32
24 | line | to_bus | uint32
25 | line | length_km | float64
26 | line | r_ohm_per_km | float64
27 | line | x_ohm_per_km | float64
28 | line | c_nf_per_km | float64
29 | line | g_us_per_km | float64
30 | line | max_i_ka | float64
31 | line | df | float64
32 | line | parallel | uint32
33 | line | type | object
34 | line | in_service | bool
35 | trafo | name | object
36 | trafo | std_type | object
37 | trafo | hv_bus | uint32
38 | trafo | lv_bus | uint32
39 | trafo | sn_mva | float64
40 | trafo | vn_hv_kv | float64
41 | trafo | vn_lv_kv | float64
42 | trafo | vk_percent | float64
43 | trafo | vkr_percent | float64
44 | trafo | pfe_kw | float64
45 | trafo | i0_percent | float64
46 | trafo | shift_degree | float64
47 | trafo | tap_side | object
48 | trafo | tap_neutral | int32
49 | trafo | tap_min | int32
50 | trafo | tap_max | int32
51 | trafo | tap_step_percent | float64
52 | trafo | tap_step_degree | float64
53 | trafo | tap_pos | int32
54 | trafo | tap_phase_shifter | bool
55 | trafo | parallel | uint32
56 | trafo | df | float64
57 | trafo | in_service | bool
58 | line_geodata | coords | object
59 | bus_geodata | x | float64
60 | bus_geodata | y | float64
61 | bus_geodata | coords | object

## parameters
| version | format_version | converged | OPF_converged | name | f_hz | sn_mva
0 | 2.14.6 | 2.14.0 | FALSE | FALSE |  | 50 | 1