## bus
| name | vn_kv | type | zone | in_service
0 | bus_LV_3213-5_0_4_node_0 | 0.4 | n |  | TRUE
1 | bus_LV_3213-5_0_4_node_1 | 0.4 | n |  | TRUE
2 | bus_LV_3213-5_0_4_node_2 | 0.4 | n |  | TRUE
3 | bus_LV_3213-5_0_4_node_3 | 0.4 | n |  | TRUE
4 | bus_LV_3213-5_0_4_node_4 | 0.4 | n |  | TRUE
5 | bus_LV_3213-5_0_4_node_5 | 0.4 | n |  | TRUE
6 | bus_LV_3213-5_0_4_node_31 | 0.4 | n |  | TRUE
7 | bus_LV_3213-5_0_4_node_6 | 0.4 | n |  | TRUE
8 | bus_LV_3213-5_0_4_node_13 | 0.4 | n |  | TRUE
9 | bus_LV_3213-5_0_4_node_14 | 0.4 | n |  | TRUE
10 | bus_LV_3213-5_0_4_node_7 | 0.4 | n |  | TRUE
11 | bus_LV_3213-5_0_4_node_8 | 0.4 | n |  | TRUE
12 | bus_LV_3213-5_0_4_node_10 | 0.4 | n |  | TRUE
13 | bus_LV_3213-5_0_4_node_32 | 0.4 | n |  | TRUE
14 | bus_LV_3213-5_0_4_node_33 | 0.4 | n |  | TRUE
15 | bus_LV_3213-5_0_4_node_48 | 0.4 | n |  | TRUE
16 | bus_LV_3213-5_0_4_node_107 | 0.4 | n |  | TRUE
17 | bus_LV_3213-5_0_4_node_47 | 0.4 | n |  | TRUE
18 | bus_LV_3213-5_0_4_node_52 | 0.4 | n |  | TRUE
19 | bus_LV_3213-5_0_4_node_94 | 0.4 | n |  | TRUE
20 | bus_LV_3213-5_0_4_node_91 | 0.4 | n |  | TRUE
21 | bus_LV_3213-5_0_4_node_51 | 0.4 | n |  | TRUE
22 | bus_LV_3213-5_0_4_node_45 | 0.4 | n |  | TRUE
23 | bus_LV_3213-5_0_4_node_44 | 0.4 | n |  | TRUE
24 | bus_LV_3213-5_0_4_node_46 | 0.4 | n |  | TRUE
25 | bus_LV_3213-5_0_4_node_50 | 0.4 | n |  | TRUE
26 | bus_LV_3213-5_0_4_node_49 | 0.4 | n |  | TRUE
27 | bus_LV_3213-5_0_4_node_63 | 0.4 | n |  | TRUE
28 | bus_LV_3213-5_0_4_node_64 | 0.4 | n |  | TRUE
29 | bus_LV_3213-5_0_4_node_62 | 0.4 | n |  | TRUE
30 | bus_LV_3213-5_0_4_node_69 | 0.4 | n |  | TRUE
31 | bus_LV_3213-5_0_4_node_65 | 0.4 | n |  | TRUE
32 | bus_LV_3213-5_0_4_node_54 | 0.4 | n |  | TRUE
33 | bus_LV_3213-5_0_4_node_84 | 0.4 | n |  | TRUE
34 | bus_LV_3213-5_0_4_node_85 | 0.4 | n |  | TRUE
35 | bus_LV_3213-5_0_4_node_15 | 0.4 | n |  | TRUE
36 | bus_LV_3213-5_0_4_node_16 | 0.4 | n |  | TRUE
37 | bus_LV_3213-5_0_4_node_37 | 0.4 | n |  | TRUE
38 | bus_LV_3213-5_0_4_node_42 | 0.4 | n |  | TRUE
39 | bus_LV_3213-5_0_4_node_30 | 0.4 | n |  | TRUE
40 | bus_LV_3213-5_0_4_node_35 | 0.4 | n |  | TRUE
41 | bus_LV_3213-5_0_4_node_17 | 0.4 | n |  | TRUE
42 | bus_LV_3213-5_0_4_node_18 | 0.4 | n |  | TRUE
43 | bus_LV_3213-5_0_4_node_19 | 0.4 | n |  | TRUE
44 | bus_LV_3213-5_0_4_node_22 | 0.4 | n |  | TRUE
45 | bus_LV_3213-5_0_4_node_21 | 0.4 | n |  | TRUE
46 | bus_LV_3213-5_0_4_node_77 | 0.4 | n |  | TRUE
47 | bus_LV_3213-5_0_4_node_73 | 0.4 | n |  | TRUE
48 | bus_LV_3213-5_0_4_node_43 | 0.4 | n |  | TRUE
49 | bus_LV_3213-5_0_4_node_23 | 0.4 | n |  | TRUE
50 | bus_LV_3213-5_0_4_node_53 | 0.4 | n |  | TRUE
51 | bus_LV_3213-5_0_4_node_25 | 0.4 | n |  | TRUE
52 | bus_LV_3213-5_0_4_node_95 | 0.4 | n |  | TRUE
53 | bus_LV_3213-5_0_4_node_24 | 0.4 | n |  | TRUE
54 | bus_LV_3213-5_0_4_node_89 | 0.4 | n |  | TRUE
55 | bus_LV_3213-5_0_4_node_71 | 0.4 | n |  | TRUE
56 | bus_LV_3213-5_0_4_node_29 | 0.4 | n |  | TRUE
57 | bus_LV_3213-5_0_4_node_105 | 0.4 | n |  | TRUE
58 | bus_LV_3213-5_0_4_node_96 | 0.4 | n |  | TRUE
59 | bus_LV_3213-5_0_4_node_26 | 0.4 | n |  | TRUE
60 | bus_LV_3213-5_0_4_node_27 | 0.4 | n |  | TRUE
61 | bus_LV_3213-5_0_4_node_28 | 0.4 | n |  | TRUE
62 | bus_LV_3213-5_0_4_node_61 | 0.4 | n |  | TRUE
63 | bus_LV_3213-5_0_4_node_59 | 0.4 | n |  | TRUE
64 | bus_LV_3213-5_0_4_node_34 | 0.4 | n |  | TRUE
65 | bus_LV_3213-5_0_4_node_36 | 0.4 | n |  | TRUE
66 | bus_LV_3213-5_0_4_node_41 | 0.4 | n |  | TRUE
67 | bus_LV_3213-5_0_4_node_38 | 0.4 | n |  | TRUE
68 | bus_LV_3213-5_0_4_node_78 | 0.4 | n |  | TRUE
69 | bus_LV_3213-5_0_4_node_39 | 0.4 | n |  | TRUE
70 | bus_LV_3213-5_0_4_node_79 | 0.4 | n |  | TRUE
71 | bus_LV_3213-5_0_4_node_40 | 0.4 | n |  | TRUE
72 | bus_LV_3213-5_0_4_node_57 | 0.4 | n |  | TRUE
73 | bus_LV_3213-5_0_4_node_106 | 0.4 | n |  | TRUE
74 | bus_LV_3213-5_0_4_node_83 | 0.4 | n |  | TRUE
75 | bus_LV_3213-5_0_4_node_67 | 0.4 | n |  | TRUE
76 | bus_LV_3213-5_0_4_node_90 | 0.4 | n |  | TRUE
77 | bus_LV_3213-5_0_4_node_68 | 0.4 | n |  | TRUE
78 | bus_LV_3213-5_0_4_node_87 | 0.4 | n |  | TRUE
79 | bus_LV_3213-5_0_4_node_98 | 0.4 | n |  | TRUE
80 | bus_LV_3213-5_0_4_node_97 | 0.4 | n |  | TRUE
81 | bus_LV_3213-5_0_4_node_108 | 0.4 | n |  | TRUE
82 | bus_LV_3213-5_0_4_node_93 | 0.4 | n |  | TRUE
83 | bus_LV_3213-5_0_4_node_104 | 0.4 | n |  | TRUE
84 | bus_LV_3213-5_0_4_node_58 | 0.4 | n |  | TRUE
85 | bus_LV_3213-5_0_4_node_60 | 0.4 | n |  | TRUE
86 | bus_LV_3213-5_0_4_node_80 | 0.4 | n |  | TRUE
87 | bus_LV_3213-5_0_4_node_81 | 0.4 | n |  | TRUE
88 | bus_LV_3213-5_0_4_node_103 | 0.4 | n |  | TRUE
89 | bus_LV_3213-5_0_4_node_101 | 0.4 | n |  | TRUE
90 | bus_LV_3213-5_0_4_node_88 | 0.4 | n |  | TRUE
91 | bus_LV_3213-5_0_4_node_70 | 0.4 | n |  | TRUE
92 | bus_LV_3213-5_0_4_node_72 | 0.4 | n |  | TRUE
93 | bus_LV_3213-5_0_4_node_74 | 0.4 | n |  | TRUE
94 | bus_LV_3213-5_0_4_node_75 | 0.4 | n |  | TRUE
95 | bus_LV_3213-5_0_4_node_76 | 0.4 | n |  | TRUE
96 | bus_LV_3213-5_0_4_node_86 | 0.4 | n |  | TRUE
97 | bus_LV_3213-5_0_4_node_82 | 0.4 | n |  | TRUE
98 | bus_LV_3213-5_0_4_node_92 | 0.4 | n |  | TRUE
99 | bus_LV_3213-5_0_4_node_99 | 0.4 | n |  | TRUE
100 | bus_LV_3213-5_0_4_node_100 | 0.4 | n |  | TRUE
101 | bus_LV_3213-5_0_4_node_102 | 0.4 | n |  | TRUE
102 | bus_MV_47_0_node_46 | 20 | n |  | TRUE

## load
| name | bus | p_mw | q_mvar | const_z_percent | const_i_percent | sn_mva | scaling | in_service | type
0 | LV_3213-5_0_4_load_0 | 0 | 0.0077957 | 0.0019538 | 0 | 0 |  | 1 | TRUE | wye
1 | LV_3213-5_0_4_load_1 | 1 | 0.0025493 | 0.00063891 | 0 | 0 |  | 1 | TRUE | wye
2 | LV_3213-5_0_4_load_2 | 2 | 0.0055979 | 0.001403 | 0 | 0 |  | 1 | TRUE | wye
3 | LV_3213-5_0_4_load_3 | 3 | 0.012705 | 0.0031842 | 0 | 0 |  | 1 | TRUE | wye
4 | LV_3213-5_0_4_load_4 | 4 | 0.0033474 | 0.00083893 | 0 | 0 |  | 1 | TRUE | wye
5 | LV_3213-5_0_4_load_5 | 5 | 0.0024756 | 0.00062044 | 0 | 0 |  | 1 | TRUE | wye
6 | LV_3213-5_0_4_load_31 | 6 | 0.0025561 | 0.00064061 | 0 | 0 |  | 1 | TRUE | wye
7 | LV_3213-5_0_4_load_6 | 7 | 0.0020587 | 0.00051596 | 0 | 0 |  | 1 | TRUE | wye
8 | LV_3213-5_0_4_load_13 | 8 | 0.0022252 | 0.0005577 | 0 | 0 |  | 1 | TRUE | wye
9 | LV_3213-5_0_4_load_7 | 10 | 0.0036724 | 0.00092038 | 0 | 0 |  | 1 | TRUE | wye
10 | LV_3213-5_0_4_load_8 | 11 | 0.0012771 | 0.00032008 | 0 | 0 |  | 1 | TRUE | wye
11 | LV_3213-5_0_4_load_10 | 12 | 0.0033053 | 0.00082839 | 0 | 0 |  | 1 | TRUE | wye
12 | LV_3213-5_0_4_load_32 | 13 | 0.015744 | 0.0039459 | 0 | 0 |  | 1 | TRUE | wye
13 | LV_3213-5_0_4_load_33 | 14 | 0.0022272 | 0.00055819 | 0 | 0 |  | 1 | TRUE | wye
14 | LV_3213-5_0_4_load_107 | 16 | 0.0065138 | 0.0016325 | 0 | 0 |  | 1 | TRUE | wye
15 | LV_3213-5_0_4_load_47 | 17 | 0.0042905 | 0.0010753 | 0 | 0 |  | 1 | TRUE | wye
16 | LV_3213-5_0_4_load_94 | 19 | 0.015158 | 0.0037989 | 0 | 0 |  | 1 | TRUE | wye
17 | LV_3213-5_0_4_load_91 | 20 | 0.013816 | 0.0034627 | 0 | 0 |  | 1 | TRUE | wye
18 | LV_3213-5_0_4_load_44 | 23 | 0.0093838 | 0.0023518 | 0 | 0 |  | 1 | TRUE | wye
19 | LV_3213-5_0_4_load_63 | 27 | 0.010131 | 0.0025391 | 0 | 0 |  | 1 | TRUE | wye
20 | LV_3213-5_0_4_load_64 | 28 | 0.0071828 | 0.0018002 | 0 | 0 |  | 1 | TRUE | wye
21 | LV_3213-5_0_4_load_62 | 29 | 0.011735 | 0.002941 | 0 | 0 |  | 1 | TRUE | wye
22 | LV_3213-5_0_4_load_69 | 30 | 0.0053831 | 0.0013491 | 0 | 0 |  | 1 | TRUE | wye
23 | LV_3213-5_0_4_load_65 | 31 | 0.0043894 | 0.0011001 | 0 | 0 |  | 1 | TRUE | wye
24 | LV_3213-5_0_4_load_84 | 33 | 0.0073255 | 0.001836 | 0 | 0 |  | 1 | TRUE | wye
25 | LV_3213-5_0_4_load_85 | 34 | 0.0016876 | 0.00042295 | 0 | 0 |  | 1 | TRUE | wye
26 | LV_3213-5_0_4_load_15 | 35 | 0.0092641 | 0.0023218 | 0 | 0 |  | 1 | TRUE | wye
27 | LV_3213-5_0_4_load_16 | 36 | 0.0026936 | 0.00067507 | 0 | 0 |  | 1 | TRUE | wye
28 | LV_3213-5_0_4_load_37 | 37 | 0.0023302 | 0.00058401 | 0 | 0 |  | 1 | TRUE | wye
29 | LV_3213-5_0_4_load_42 | 38 | 0.002795 | 0.00070048 | 0 | 0 |  | 1 | TRUE | wye
30 | LV_3213-5_0_4_load_17 | 41 | 0.0024234 | 0.00060737 | 0 | 0 |  | 1 | TRUE | wye
31 | LV_3213-5_0_4_load_18 | 42 | 0.0028965 | 0.00072593 | 0 | 0 |  | 1 | TRUE | wye
32 | LV_3213-5_0_4_load_22 | 44 | 0.0049863 | 0.0012497 | 0 | 0 |  | 1 | TRUE | wye
33 | LV_3213-5_0_4_load_77 | 46 | 0.0024704 | 0.00061914 | 0 | 0 |  | 1 | TRUE | wye
34 | LV_3213-5_0_4_load_73 | 47 | 0.0046231 | 0.0011586 | 0 | 0 |  | 1 | TRUE | wye
35 | LV_3213-5_0_4_load_43 | 48 | 0.0020983 | 0.00052587 | 0 | 0 |  | 1 | TRUE | wye
36 | LV_3213-5_0_4_load_95 | 52 | 0.0024413 | 0.00061184 | 0 | 0 |  | 1 | TRUE | wye
37 | LV_3213-5_0_4_load_89 | 54 | 0.0060218 | 0.0015092 | 0 | 0 |  | 1 | TRUE | wye
38 | LV_3213-5_0_4_load_71 | 55 | 0.0029516 | 0.00073974 | 0 | 0 |  | 1 | TRUE | wye
39 | LV_3213-5_0_4_load_29 | 56 | 0.0029768 | 0.00074606 | 0 | 0 |  | 1 | TRUE | wye
40 | LV_3213-5_0_4_load_105 | 57 | 0.0017641 | 0.00044212 | 0 | 0 |  | 1 | TRUE | wye
41 | LV_3213-5_0_4_load_96 | 58 | 0.0016519 | 0.00041401 | 0 | 0 |  | 1 | TRUE | wye
42 | LV_3213-5_0_4_load_26 | 59 | 0.0029725 | 0.00074498 | 0 | 0 |  | 1 | TRUE | wye
43 | LV_3213-5_0_4_load_27 | 60 | 0.0015482 | 0.000388 | 0 | 0 |  | 1 | TRUE | wye
44 | LV_3213-5_0_4_load_28 | 61 | 0.0076277 | 0.0019117 | 0 | 0 |  | 1 | TRUE | wye
45 | LV_3213-5_0_4_load_61 | 62 | 0.004119 | 0.0010323 | 0 | 0 |  | 1 | TRUE | wye
46 | LV_3213-5_0_4_load_59 | 63 | 0.0035077 | 0.00087911 | 0 | 0 |  | 1 | TRUE | wye
47 | LV_3213-5_0_4_load_36 | 65 | 0.0035299 | 0.00088467 | 0 | 0 |  | 1 | TRUE | wye
48 | LV_3213-5_0_4_load_41 | 66 | 0.0026623 | 0.00066722 | 0 | 0 |  | 1 | TRUE | wye
49 | LV_3213-5_0_4_load_38 | 67 | 0.0033343 | 0.00083566 | 0 | 0 |  | 1 | TRUE | wye
50 | LV_3213-5_0_4_load_78 | 68 | 0.0086807 | 0.0021756 | 0 | 0 |  | 1 | TRUE | wye
51 | LV_3213-5_0_4_load_39 | 69 | 0.0019962 | 0.0005003 | 0 | 0 |  | 1 | TRUE | wye
52 | LV_3213-5_0_4_load_40 | 71 | 0.0064082 | 0.0016061 | 0 | 0 |  | 1 | TRUE | wye
53 | LV_3213-5_0_4_load_57 | 72 | 0.0032948 | 0.00082575 | 0 | 0 |  | 1 | TRUE | wye
54 | LV_3213-5_0_4_load_106 | 73 | 0.0068238 | 0.0017102 | 0 | 0 |  | 1 | TRUE | wye
55 | LV_3213-5_0_4_load_83 | 74 | 0.0053615 | 0.0013437 | 0 | 0 |  | 1 | TRUE | wye
56 | LV_3213-5_0_4_load_67 | 75 | 0.0081122 | 0.0020331 | 0 | 0 |  | 1 | TRUE | wye
57 | LV_3213-5_0_4_load_90 | 76 | 0.010743 | 0.0026925 | 0 | 0 |  | 1 | TRUE | wye
58 | LV_3213-5_0_4_load_87 | 78 | 0.0036858 | 0.00092374 | 0 | 0 |  | 1 | TRUE | wye
59 | LV_3213-5_0_4_load_98 | 79 | 0.0023605 | 0.0005916 | 0 | 0 |  | 1 | TRUE | wye
60 | LV_3213-5_0_4_load_93 | 82 | 0.013861 | 0.0034738 | 0 | 0 |  | 1 | TRUE | wye
61 | LV_3213-5_0_4_load_58 | 84 | 0.0039835 | 0.00099836 | 0 | 0 |  | 1 | TRUE | wye
62 | LV_3213-5_0_4_load_60 | 85 | 0.0051596 | 0.0012931 | 0 | 0 |  | 1 | TRUE | wye
63 | LV_3213-5_0_4_load_80 | 86 | 0.0040322 | 0.0010106 | 0 | 0 |  | 1 | TRUE | wye
64 | LV_3213-5_0_4_load_81 | 87 | 0.0052904 | 0.0013259 | 0 | 0 |  | 1 | TRUE | wye
65 | LV_3213-5_0_4_load_103 | 88 | 0.0036799 | 0.00092228 | 0 | 0 |  | 1 | TRUE | wye
66 | LV_3213-5_0_4_load_101 | 89 | 0.014465 | 0.0036252 | 0 | 0 |  | 1 | TRUE | wye
67 | LV_3213-5_0_4_load_88 | 90 | 0.0033978 | 0.00085158 | 0 | 0 |  | 1 | TRUE | wye
68 | LV_3213-5_0_4_load_70 | 91 | 0.0098839 | 0.0024771 | 0 | 0 |  | 1 | TRUE | wye
69 | LV_3213-5_0_4_load_72 | 92 | 0.0032893 | 0.00082437 | 0 | 0 |  | 1 | TRUE | wye
70 | LV_3213-5_0_4_load_74 | 93 | 0.00801 | 0.0020075 | 0 | 0 |  | 1 | TRUE | wye
71 | LV_3213-5_0_4_load_75 | 94 | 0.0038096 | 0.00095477 | 0 | 0 |  | 1 | TRUE | wye
72 | LV_3213-5_0_4_load_76 | 95 | 0.0046535 | 0.0011663 | 0 | 0 |  | 1 | TRUE | wye
73 | LV_3213-5_0_4_load_86 | 96 | 0.0039463 | 0.00098904 | 0 | 0 |  | 1 | TRUE | wye
74 | LV_3213-5_0_4_load_82 | 97 | 0.003911 | 0.0009802 | 0 | 0 |  | 1 | TRUE | wye
75 | LV_3213-5_0_4_load_92 | 98 | 0.017554 | 0.0043994 | 0 | 0 |  | 1 | TRUE | wye
76 | LV_3213-5_0_4_load_99 | 99 | 0.001521 | 0.0003812 | 0 | 0 |  | 1 | TRUE | wye
77 | LV_3213-5_0_4_load_100 | 100 | 0.011354 | 0.0028457 | 0 | 0 |  | 1 | TRUE | wye
78 | LV_3213-5_0_4_load_102 | 101 | 0.0086704 | 0.002173 | 0 | 0 |  | 1 | TRUE | wye

## ext_grid
| name | bus | vm_pu | va_degree | slack_weight | in_service
0 |  | 87 | 1 | 0 | 1 | TRUE

## line
| name | std_type | from_bus | to_bus | length_km | r_ohm_per_km | x_ohm_per_km | c_nf_per_km | g_us_per_km | max_i_ka | df | parallel | type | in_service
0 | LV_3213-5_0_4_line_0 |  | 0 | 1 | 0.022358 | 0.125 | 0.08 | 261 | 0 | 0.364 | 1 | 1 | cs | TRUE
1 | LV_3213-5_0_4_line_1 |  | 0 | 2 | 0.010225 | 0.125 | 0.08 | 261 | 0 | 0.364 | 1 | 1 | cs | TRUE
2 | LV_3213-5_0_4_line_2 |  | 1 | 3 | 0.012843 | 0.125 | 0.08 | 261 | 0 | 0.364 | 1 | 1 | cs | TRUE
3 | LV_3213-5_0_4_line_3 |  | 2 | 4 | 0.025306 | 0.125 | 0.08 | 261 | 0 | 0.364 | 1 | 1 | cs | TRUE
4 | LV_3213-5_0_4_line_4 |  | 3 | 5 | 0.0036479 | 0.125 | 0.08 | 261 | 0 | 0.364 | 1 | 1 | cs | TRUE
5 | LV_3213-5_0_4_line_5 |  | 4 | 6 | 0.0021661 | 0.125 | 0.08 | 261 | 0 | 0.364 | 1 | 1 | cs | TRUE
6 | LV_3213-5_0_4_line_6 |  | 5 | 7 | 0.01625 | 0.125 | 0.08 | 261 | 0 | 0.364 | 1 | 1 | cs | TRUE
7 | LV_3213-5_0_4_line_7 |  | 7 | 8 | 0.0036947 | 0.125 | 0.08 | 261 | 0 | 0.364 | 1 | 1 | cs | TRUE
8 | LV_3213-5_0_4_line_8 |  | 8 | 9 | 0.028767 | 0.125 | 0.08 | 261 | 0 | 0.364 | 1 | 1 | cs | TRUE
9 | LV_3213-5_0_4_line_9 |  | 9 | 35 | 0.012906 | 0.125 | 0.08 | 261 | 0 | 0.364 | 1 | 1 | cs | TRUE
10 | LV_3213-5_0_4_line_10 |  | 9 | 36 | 0.018249 | 0.125 | 0.08 | 261 | 0 | 0.364 | 1 | 1 | cs | TRUE
11 | LV_3213-5_0_4_line_11 |  | 10 | 11 | 0.027959 | 0.125 | 0.08 | 261 | 0 | 0.364 | 1 | 1 | cs | TRUE
12 | LV_3213-5_0_4_line_12 |  | 11 | 12 | 0.0015257 | 0.125 | 0.08 | 261 | 0 | 0.364 | 1 | 1 | cs | TRUE
13 | LV_3213-5_0_4_line_13 |  | 12 | 13 | 0.0263 | 0.125 | 0.08 | 261 | 0 | 0.364 | 1 | 1 | cs | TRUE
14 | LV_3213-5_0_4_line_14 |  | 13 | 14 | 0.010876 | 0.125 | 0.08 | 261 | 0 | 0.364 | 1 | 1 | cs | TRUE
15 | LV_3213-5_0_4_line_15 |  | 14 | 64 | 0.014108 | 0.125 | 0.08 | 261 | 0 | 0.364 | 1 | 1 | cs | TRUE
16 | LV_3213-5_0_4_line_16 |  | 15 | 16 | 0.020531 | 0.125 | 0.08 | 261 | 0 | 0.364 | 1 | 1 | cs | TRUE
17 | LV_3213-5_0_4_line_17 |  | 15 | 17 | 0.017578 | 0.125 | 0.08 | 261 | 0 | 0.364 | 1 | 1 | cs | TRUE
18 | LV_3213-5_0_4_line_18 |  | 16 | 73 | 0.027576 | 0.125 | 0.08 | 261 | 0 | 0.364 | 1 | 1 | cs | TRUE
19 | LV_3213-5_0_4_line_19 |  | 17 | 22 | 0.011528 | 0.125 | 0.08 | 261 | 0 | 0.364 | 1 | 1 | cs | TRUE
20 | LV_3213-5_0_4_line_20 |  | 18 | 19 | 0.045985 | 0.125 | 0.08 | 261 | 0 | 0.364 | 1 | 1 | cs | TRUE
21 | LV_3213-5_0_4_line_21 |  | 18 | 20 | 0.012603 | 0.125 | 0.08 | 261 | 0 | 0.364 | 1 | 1 | cs | TRUE
22 | LV_3213-5_0_4_line_22 |  | 18 | 21 | 0.018316 | 0.125 | 0.08 | 261 | 0 | 0.364 | 1 | 1 | cs | TRUE
23 | LV_3213-5_0_4_line_23 |  | 20 | 76 | 0.011296 | 0.125 | 0.08 | 261 | 0 | 0.364 | 1 | 1 | cs | TRUE
24 | LV_3213-5_0_4_line_24 |  | 21 | 31 | 0.0034131 | 0.125 | 0.08 | 261 | 0 | 0.364 | 1 | 1 | cs | TRUE
25 | LV_3213-5_0_4_line_25 |  | 21 | 29 | 0.02083 | 0.125 | 0.08 | 261 | 0 | 0.364 | 1 | 1 | cs | TRUE
26 | LV_3213-5_0_4_line_26 |  | 22 | 23 | 0.01824 | 0.125 | 0.08 | 261 | 0 | 0.364 | 1 | 1 | cs | TRUE
27 | LV_3213-5_0_4_line_27 |  | 23 | 24 | 0.010535 | 0.125 | 0.08 | 261 | 0 | 0.364 | 1 | 1 | cs | TRUE
28 | LV_3213-5_0_4_line_28 |  | 24 | 25 | 0.009931 | 0.125 | 0.08 | 261 | 0 | 0.364 | 1 | 1 | cs | TRUE
29 | LV_3213-5_0_4_line_29 |  | 25 | 30 | 0.0096197 | 0.125 | 0.08 | 261 | 0 | 0.364 | 1 | 1 | cs | TRUE
30 | LV_3213-5_0_4_line_30 |  | 25 | 27 | 0.017742 | 0.125 | 0.08 | 261 | 0 | 0.364 | 1 | 1 | cs | TRUE
31 | LV_3213-5_0_4_line_31 |  | 26 | 27 | 0.0076772 | 0.125 | 0.08 | 261 | 0 | 0.364 | 1 | 1 | cs | TRUE
32 | LV_3213-5_0_4_line_32 |  | 26 | 28 | 0.039057 | 0.125 | 0.08 | 261 | 0 | 0.364 | 1 | 2 | cs | TRUE
33 | LV_3213-5_0_4_line_33 |  | 26 | 29 | 0.020739 | 0.125 | 0.08 | 261 | 0 | 0.364 | 1 | 2 | cs | TRUE
34 | LV_3213-5_0_4_line_34 |  | 28 | 74 | 0.0083782 | 0.125 | 0.08 | 261 | 0 | 0.364 | 1 | 2 | cs | TRUE
35 | LV_3213-5_0_4_line_35 |  | 30 | 32 | 0.01386 | 0.125 | 0.08 | 261 | 0 | 0.364 | 1 | 1 | cs | TRUE
36 | LV_3213-5_0_4_line_36 |  | 31 | 75 | 0.0046357 | 0.125 | 0.08 | 261 | 0 | 0.364 | 1 | 1 | cs | TRUE
37 | LV_3213-5_0_4_line_37 |  | 32 | 33 | 0.041068 | 0.125 | 0.08 | 261 | 0 | 0.364 | 1 | 1 | cs | TRUE
38 | LV_3213-5_0_4_line_38 |  | 33 | 34 | 0.022765 | 0.125 | 0.08 | 261 | 0 | 0.364 | 1 | 1 | cs | TRUE
39 | LV_3213-5_0_4_line_39 |  | 35 | 37 | 0.013521 | 0.125 | 0.08 | 261 | 0 | 0.364 | 1 | 1 | cs | TRUE
40 | LV_3213-5_0_4_line_40 |  | 36 | 38 | 0.019366 | 0.125 | 0.08 | 261 | 0 | 0.364 | 1 | 1 | cs | TRUE
41 | LV_3213-5_0_4_line_41 |  | 37 | 39 | 0.018539 | 0.125 | 0.08 | 261 | 0 | 0.364 | 1 | 1 | cs | TRUE
42 | LV_3213-5_0_4_line_42 |  | 38 | 40 | 0.0098031 | 0.125 | 0.08 | 261 | 0 | 0.364 | 1 | 1 | cs | TRUE
43 | LV_3213-5_0_4_line_43 |  | 39 | 62 | 0.014055 | 0.125 | 0.08 | 261 | 0 | 0.364 | 1 | 1 | cs | TRUE
44 | LV_3213-5_0_4_line_44 |  | 39 | 61 | 0.022267 | 0.125 | 0.08 | 261 | 0 | 0.364 | 1 | 1 | cs | TRUE
45 | LV_3213-5_0_4_line_45 |  | 40 | 66 | 0.011693 | 0.125 | 0.08 | 261 | 0 | 0.364 | 1 | 1 | cs | TRUE
46 | LV_3213-5_0_4_line_46 |  | 40 | 67 | 0.022769 | 0.125 | 0.08 | 261 | 0 | 0.364 | 1 | 1 | cs | TRUE
47 | LV_3213-5_0_4_line_47 |  | 41 | 42 | 0.027272 | 0.125 | 0.08 | 261 | 0 | 0.364 | 1 | 1 | cs | TRUE
48 | LV_3213-5_0_4_line_48 |  | 41 | 43 | 0.045476 | 0.125 | 0.08 | 261 | 0 | 0.364 | 1 | 1 | cs | TRUE
49 | LV_3213-5_0_4_line_49 |  | 43 | 44 | 0.019813 | 0.125 | 0.08 | 261 | 0 | 0.364 | 1 | 1 | cs | TRUE
50 | LV_3213-5_0_4_line_50 |  | 44 | 48 | 0.0061544 | 0.125 | 0.08 | 261 | 0 | 0.364 | 1 | 1 | cs | TRUE
51 | LV_3213-5_0_4_line_51 |  | 45 | 46 | 0.011961 | 0.125 | 0.08 | 261 | 0 | 0.364 | 1 | 1 | cs | TRUE
52 | LV_3213-5_0_4_line_52 |  | 45 | 47 | 0.013159 | 0.125 | 0.08 | 261 | 0 | 0.364 | 1 | 1 | cs | TRUE
53 | LV_3213-5_0_4_line_53 |  | 46 | 53 | 0.0061317 | 0.125 | 0.08 | 261 | 0 | 0.364 | 1 | 1 | cs | TRUE
54 | LV_3213-5_0_4_line_54 |  | 47 | 55 | 0.028587 | 0.125 | 0.08 | 261 | 0 | 0.364 | 1 | 1 | cs | TRUE
55 | LV_3213-5_0_4_line_55 |  | 48 | 56 | 0.0031788 | 0.125 | 0.08 | 261 | 0 | 0.364 | 1 | 1 | cs | TRUE
56 | LV_3213-5_0_4_line_56 |  | 49 | 50 | 0.072183 | 0.125 | 0.08 | 261 | 0 | 0.364 | 1 | 1 | cs | TRUE
57 | LV_3213-5_0_4_line_57 |  | 49 | 51 | 0.065873 | 0.125 | 0.08 | 261 | 0 | 0.364 | 1 | 1 | cs | TRUE
58 | LV_3213-5_0_4_line_58 |  | 49 | 52 | 0.032674 | 0.125 | 0.08 | 261 | 0 | 0.364 | 1 | 1 | cs | TRUE
59 | LV_3213-5_0_4_line_59 |  | 50 | 57 | 0.046338 | 0.125 | 0.08 | 261 | 0 | 0.364 | 1 | 1 | cs | TRUE
60 | LV_3213-5_0_4_line_60 |  | 51 | 54 | 0.058505 | 0.125 | 0.08 | 261 | 0 | 0.364 | 1 | 1 | cs | TRUE
61 | LV_3213-5_0_4_line_61 |  | 51 | 53 | 0.050275 | 0.125 | 0.08 | 261 | 0 | 0.364 | 1 | 1 | cs | TRUE
62 | LV_3213-5_0_4_line_62 |  | 52 | 58 | 0.015494 | 0.125 | 0.08 | 261 | 0 | 0.364 | 1 | 1 | cs | TRUE
63 | LV_3213-5_0_4_line_63 |  | 55 | 91 | 0.00080909 | 0.125 | 0.08 | 261 | 0 | 0.364 | 1 | 1 | cs | TRUE
64 | LV_3213-5_0_4_line_64 |  | 56 | 60 | 0.017827 | 0.125 | 0.08 | 261 | 0 | 0.364 | 1 | 1 | cs | TRUE
65 | LV_3213-5_0_4_line_65 |  | 58 | 80 | 0.0075725 | 0.125 | 0.08 | 261 | 0 | 0.364 | 1 | 1 | cs | TRUE
66 | LV_3213-5_0_4_line_66 |  | 59 | 60 | 0.0022458 | 0.125 | 0.08 | 261 | 0 | 0.364 | 1 | 1 | cs | TRUE
67 | LV_3213-5_0_4_line_67 |  | 59 | 61 | 0.00095676 | 0.125 | 0.08 | 261 | 0 | 0.364 | 1 | 1 | cs | TRUE
68 | LV_3213-5_0_4_line_68 |  | 62 | 63 | 0.02444 | 0.125 | 0.08 | 261 | 0 | 0.364 | 1 | 1 | cs | TRUE
69 | LV_3213-5_0_4_line_69 |  | 63 | 72 | 0.011424 | 0.125 | 0.08 | 261 | 0 | 0.364 | 1 | 1 | cs | TRUE
70 | LV_3213-5_0_4_line_70 |  | 64 | 65 | 0.014763 | 0.125 | 0.08 | 261 | 0 | 0.364 | 1 | 1 | cs | TRUE
71 | LV_3213-5_0_4_line_71 |  | 65 | 68 | 0.016391 | 0.125 | 0.08 | 261 | 0 | 0.364 | 1 | 1 | cs | TRUE
72 | LV_3213-5_0_4_line_72 |  | 67 | 69 | 0.0072157 | 0.125 | 0.08 | 261 | 0 | 0.364 | 1 | 1 | cs | TRUE
73 | LV_3213-5_0_4_line_73 |  | 68 | 70 | 0.020798 | 0.125 | 0.08 | 261 | 0 | 0.364 | 1 | 1 | cs | TRUE
74 | LV_3213-5_0_4_line_74 |  | 69 | 71 | 0.017033 | 0.125 | 0.08 | 261 | 0 | 0.364 | 1 | 1 | cs | TRUE
75 | LV_3213-5_0_4_line_75 |  | 70 | 87 | 0.035129 | 0.125 | 0.08 | 261 | 0 | 0.364 | 1 | 2 | cs | TRUE
76 | LV_3213-5_0_4_line_76 |  | 70 | 97 | 0.012869 | 0.125 | 0.08 | 261 | 0 | 0.364 | 1 | 1 | cs | TRUE
77 | LV_3213-5_0_4_line_77 |  | 70 | 86 | 0.01256 | 0.125 | 0.08 | 261 | 0 | 0.364 | 1 | 1 | cs | TRUE
78 | LV_3213-5_0_4_line_78 |  | 72 | 84 | 0.0067667 | 0.125 | 0.08 | 261 | 0 | 0.364 | 1 | 1 | cs | TRUE
79 | LV_3213-5_0_4_line_79 |  | 74 | 87 | 0.001423 | 0.125 | 0.08 | 261 | 0 | 0.364 | 1 | 2 | cs | TRUE
80 | LV_3213-5_0_4_line_80 |  | 75 | 77 | 0.023622 | 0.125 | 0.08 | 261 | 0 | 0.364 | 1 | 1 | cs | TRUE
81 | LV_3213-5_0_4_line_81 |  | 76 | 98 | 0.033281 | 0.125 | 0.08 | 261 | 0 | 0.364 | 1 | 1 | cs | TRUE
82 | LV_3213-5_0_4_line_82 |  | 77 | 78 | 0.006108 | 0.125 | 0.08 | 261 | 0 | 0.364 | 1 | 1 | cs | TRUE
83 | LV_3213-5_0_4_line_83 |  | 78 | 90 | 0.024472 | 0.125 | 0.08 | 261 | 0 | 0.364 | 1 | 1 | cs | TRUE
84 | LV_3213-5_0_4_line_84 |  | 79 | 80 | 0.020547 | 0.125 | 0.08 | 261 | 0 | 0.364 | 1 | 1 | cs | TRUE
85 | LV_3213-5_0_4_line_85 |  | 80 | 99 | 0.023757 | 0.125 | 0.08 | 261 | 0 | 0.364 | 1 | 1 | cs | TRUE
86 | LV_3213-5_0_4_line_86 |  | 81 | 82 | 0.017641 | 0.125 | 0.08 | 261 | 0 | 0.364 | 1 | 1 | cs | TRUE
87 | LV_3213-5_0_4_line_87 |  | 81 | 83 | 0.036327 | 0.125 | 0.08 | 261 | 0 | 0.364 | 1 | 1 | cs | TRUE
88 | LV_3213-5_0_4_line_88 |  | 82 | 98 | 0.044056 | 0.125 | 0.08 | 261 | 0 | 0.364 | 1 | 1 | cs | TRUE
89 | LV_3213-5_0_4_line_89 |  | 83 | 101 | 0.079357 | 0.125 | 0.08 | 261 | 0 | 0.364 | 1 | 1 | cs | TRUE
90 | LV_3213-5_0_4_line_90 |  | 84 | 85 | 0.015387 | 0.125 | 0.08 | 261 | 0 | 0.364 | 1 | 1 | cs | TRUE
91 | LV_3213-5_0_4_line_91 |  | 85 | 86 | 0.0026779 | 0.125 | 0.08 | 261 | 0 | 0.364 | 1 | 1 | cs | TRUE
92 | LV_3213-5_0_4_line_92 |  | 88 | 89 | 0.0064536 | 0.125 | 0.08 | 261 | 0 | 0.364 | 1 | 1 | cs | TRUE
93 | LV_3213-5_0_4_line_93 |  | 89 | 100 | 0.025165 | 0.125 | 0.08 | 261 | 0 | 0.364 | 1 | 1 | cs | TRUE
94 | LV_3213-5_0_4_line_94 |  | 91 | 92 | 0.017636 | 0.125 | 0.08 | 261 | 0 | 0.364 | 1 | 1 | cs | TRUE
95 | LV_3213-5_0_4_line_95 |  | 92 | 93 | 0.014733 | 0.125 | 0.08 | 261 | 0 | 0.364 | 1 | 1 | cs | TRUE
96 | LV_3213-5_0_4_line_96 |  | 93 | 94 | 0.0049523 | 0.125 | 0.08 | 261 | 0 | 0.364 | 1 | 1 | cs | TRUE
97 | LV_3213-5_0_4_line_97 |  | 94 | 95 | 0.045305 | 0.125 | 0.08 | 261 | 0 | 0.364 | 1 | 1 | cs | TRUE
98 | LV_3213-5_0_4_line_98 |  | 95 | 96 | 0.016926 | 0.125 | 0.08 | 261 | 0 | 0.364 | 1 | 1 | cs | TRUE
99 | LV_3213-5_0_4_line_99 |  | 96 | 97 | 0.019132 | 0.125 | 0.08 | 261 | 0 | 0.364 | 1 | 1 | cs | TRUE
100 | LV_3213-5_0_4_line_100 |  | 100 | 101 | 0.027173 | 0.125 | 0.08 | 261 | 0 | 0.364 | 1 | 1 | cs | TRUE

## trafo
| name | std_type | hv_bus | lv_bus | sn_mva | vn_hv_kv | vn_lv_kv | vk_percent | vkr_percent | pfe_kw | i0_percent | shift_degree | tap_side | tap_neutral | tap_min | tap_max | tap_step_percent | tap_step_degree | tap_pos | tap_phase_shifter | parallel | df | in_service
0 | LV_3213-5_0_4_trafo_81 | 0.63 MVA 20/0.4 kV | 102 | 87 | 0.63 | 20 | 0.4 | 6 | 1.206 | 1.65 | 0.2619 | 150 | hv | 0 | -2 | 2 | 2.5 | 0 | 0 | FALSE | 1 | 1 | TRUE

## line_geodata
| x0 | y0 | x1 | y1 | x2 | y2 | x3 | y3 | x4 | y4 | x5 | y5 | x6 | y6 | x7 | y7 | x8 | y8 | x9 | y9
0 | 2753377.021 | 1260392.5687 | 2753364.5142 | 1260397.6079 | 2753356.2835 | 1260400.9251
1 | 2753377.021 | 1260392.5687 | 2753386.5048 | 1260388.7475
2 | 2753344.777 | 1260406.56 | 2753347.5701 | 1260405.4656 | 2753353.7543 | 1260401.9445 | 2753356.2835 | 1260400.9251
3 | 2753409.9774 | 1260379.29 | 2753386.5048 | 1260388.7475
4 | 2753344.777 | 1260406.56 | 2753341.3805 | 1260407.8908
5 | 2753411.9865 | 1260378.4805 | 2753409.9774 | 1260379.29
6 | 2753326.2509 | 1260413.8189 | 2753341.3805 | 1260407.8908
7 | 2753326.2509 | 1260413.8189 | 2753322.8108 | 1260415.1668
8 | 2753296.0264 | 1260425.6615 | 2753322.8108 | 1260415.1668
9 | 2753296.0264 | 1260425.6615 | 2753285.6612 | 1260433.3512
10 | 2753296.0264 | 1260425.6615 | 2753306.4035 | 1260440.6725
11 | 2753425.4186 | 1260483.3478 | 2753398.7866 | 1260491.86
12 | 2753398.7866 | 1260491.86 | 2753397.3333 | 1260492.3245
13 | 2753372.0317 | 1260499.423 | 2753383.4396 | 1260496.7652 | 2753397.3333 | 1260492.3245
14 | 2753372.0317 | 1260499.423 | 2753361.4398 | 1260501.8907
15 | 2753347.7002 | 1260505.0917 | 2753361.4398 | 1260501.8907
16 | 2753341.7897 | 1260647.182 | 2753349.2824 | 1260654.5391 | 2753354.6406 | 1260663.0182
17 | 2753341.7897 | 1260647.182 | 2753335.1902 | 1260630.8895
18 | 2753371.6577 | 1260684.5471 | 2753361.523 | 1260673.9093 | 2753354.6406 | 1260663.0182
19 | 2753330.8622 | 1260620.2049 | 2753335.1902 | 1260630.8895
20 | 2753295.6515 | 1260631.4372 | 2753288.8682 | 1260632.4848 | 2753249.9267 | 1260636.2344
21 | 2753295.6515 | 1260631.4372 | 2753298.4722 | 1260637.2273 | 2753301.1963 | 1260642.7545
22 | 2753295.6515 | 1260631.4372 | 2753302.4586 | 1260630.0566 | 2753301.2864 | 1260625.2436 | 2753299.7666 | 1260619.0091
23 | 2753306.2391 | 1260652.8621 | 2753305.435 | 1260651.3552 | 2753301.1963 | 1260642.7545
24 | 2753299.7666 | 1260619.0091 | 2753296.4634 | 1260619.8683
25 | 2753299.7666 | 1260619.0091 | 2753312.6271 | 1260615.65 | 2753319.6827 | 1260612.9962
26 | 2753330.8622 | 1260620.2049 | 2753339.7039 | 1260617.4201 | 2753348.5955 | 1260616.2353
27 | 2753359.1004 | 1260615.5765 | 2753351.3715 | 1260615.8653 | 2753348.5955 | 1260616.2353
28 | 2753359.5613 | 1260605.6562 | 2753359.3148 | 1260611.0886 | 2753359.1004 | 1260615.5765
29 | 2753359.5613 | 1260605.6562 | 2753369.1581 | 1260606.3199
30 | 2753359.5613 | 1260605.6562 | 2753348.4128 | 1260604.9332 | 2753342.3639 | 1260602.3695
31 | 2753335.1297 | 1260604.2327 | 2753341.5361 | 1260602.0187 | 2753342.3639 | 1260602.3695
32 | 2753335.1297 | 1260604.2327 | 2753321.4249 | 1260573.5688 | 2753319.1925 | 1260568.5749
33 | 2753335.1297 | 1260604.2327 | 2753330.7255 | 1260605.7089 | 2753331.9912 | 1260608.3666 | 2753319.6827 | 1260612.9962
34 | 2753319.1925 | 1260568.5749 | 2753315.7734 | 1260560.9262
35 | 2753382.985 | 1260607.2761 | 2753369.1581 | 1260606.3199
36 | 2753296.4634 | 1260619.8683 | 2753291.977 | 1260621.0352
37 | 2753382.985 | 1260607.2761 | 2753386.5034 | 1260566.3587
38 | 2753386.5034 | 1260566.3587 | 2753387.5855 | 1260553.7747 | 2753397.6862 | 1260554.602
39 | 2753285.6612 | 1260433.3512 | 2753274.8022 | 1260441.4074
40 | 2753306.4035 | 1260440.6725 | 2753317.4158 | 1260456.6023
41 | 2753259.9135 | 1260452.4531 | 2753274.8022 | 1260441.4074
42 | 2753322.9903 | 1260464.6661 | 2753317.4158 | 1260456.6023
43 | 2753259.9135 | 1260452.4531 | 2753267.6361 | 1260457.9364 | 2753270.7358 | 1260461.3126
44 | 2753259.9135 | 1260452.4531 | 2753252.3333 | 1260448.1635 | 2753239.3211 | 1260444.3573
45 | 2753322.9903 | 1260464.6661 | 2753312.2722 | 1260469.3413
46 | 2753322.9903 | 1260464.6661 | 2753343.7585 | 1260455.332
47 | 2753232.5054 | 1260372.0583 | 2753223.6712 | 1260378.6511 | 2753212.7895 | 1260390.7187
48 | 2753191.1849 | 1260430.1953 | 2753195.7792 | 1260415.8554 | 2753205.0159 | 1260400.4568 | 2753212.3127 | 1260391.2475 | 2753212.7895 | 1260390.7187
49 | 2753191.1849 | 1260430.1953 | 2753210.1887 | 1260435.8004
50 | 2753216.0917 | 1260437.5414 | 2753210.1887 | 1260435.8004
51 | 2753166.7781 | 1260479.0016 | 2753159.7281 | 1260488.6646
52 | 2753166.7781 | 1260479.0016 | 2753176.4329 | 1260487.9426
53 | 2753156.1141 | 1260493.6181 | 2753159.7281 | 1260488.6646
54 | 2753176.4329 | 1260487.9426 | 2753192.7135 | 1260503.0194 | 2753197.1057 | 1260507.6705
55 | 2753216.0917 | 1260437.5414 | 2753219.1406 | 1260438.4407
56 | 2753126.7969 | 1260598.6875 | 2753124.342 | 1260603.2174 | 2753113.9118 | 1260628.9068 | 2753112.8603 | 1260633.9847 | 2753114.1859 | 1260638.9907 | 2753115.3555 | 1260641.2899 | 2753117.8106 | 1260647.2261 | 2753124.2618 | 1260644.735 | 2753131.6951 | 1260643.0479 | 2753132.295 | 1260648.4133
57 | 2753126.7969 | 1260598.6875 | 2753129.5116 | 1260593.7305 | 2753138.9335 | 1260579.0262 | 2753145.8463 | 1260570.0739 | 2753148.5718 | 1260566.7411 | 2753154.3192 | 1260559.6938 | 2753161.2562 | 1260544.8584 | 2753162.1301 | 1260543.4352
58 | 2753126.7969 | 1260598.6875 | 2753155.2521 | 1260614.7459
59 | 2753132.295 | 1260648.4133 | 2753136.3176 | 1260648.2728 | 2753145.7279 | 1260649.4398 | 2753152.063 | 1260649.3926 | 2753167.3815 | 1260647.7763 | 2753173.0368 | 1260646.6105 | 2753178.1277 | 1260645.0732
60 | 2753162.1301 | 1260543.4352 | 2753187.7982 | 1260549.528 | 2753193.7698 | 1260555.3663 | 2753201.8802 | 1260568.5785 | 2753204.4871 | 1260576.4259
61 | 2753156.1141 | 1260493.6181 | 2753160.8275 | 1260519.7887 | 2753162.1301 | 1260543.4352
62 | 2753155.2521 | 1260614.7459 | 2753168.7459 | 1260622.361
63 | 2753197.1057 | 1260507.6705 | 2753197.6612 | 1260508.2587
64 | 2753219.1406 | 1260438.4407 | 2753224.7554 | 1260440.0967 | 2753236.2474 | 1260443.4582
65 | 2753175.3408 | 1260626.0827 | 2753168.7459 | 1260622.361
66 | 2753238.4028 | 1260444.0887 | 2753236.2474 | 1260443.4582
67 | 2753239.3211 | 1260444.3573 | 2753238.4028 | 1260444.0887
68 | 2753282.6292 | 1260482.2715 | 2753276.5903 | 1260467.6893 | 2753270.7358 | 1260461.3126
69 | 2753282.6292 | 1260482.2715 | 2753286.8949 | 1260492.8694
70 | 2753347.7002 | 1260505.0917 | 2753334.3887 | 1260511.4754
71 | 2753319.6095 | 1260518.5629 | 2753334.3887 | 1260511.4754
72 | 2753343.7585 | 1260455.332 | 2753350.34 | 1260452.374
73 | 2753300.8565 | 1260527.5561 | 2753319.6095 | 1260518.5629
74 | 2753365.876 | 1260445.3914 | 2753350.34 | 1260452.374
75 | 2753300.8565 | 1260527.5561 | 2753315.1927 | 1260559.627
76 | 2753300.8565 | 1260527.5561 | 2753289.4413 | 1260533.4982
77 | 2753300.8565 | 1260527.5561 | 2753296.1668 | 1260515.9049
78 | 2753286.8949 | 1260492.8694 | 2753289.4215 | 1260499.1467
79 | 2753315.1927 | 1260559.627 | 2753315.7734 | 1260560.9262
80 | 2753268.7288 | 1260624.8887 | 2753283.5131 | 1260623.2367 | 2753291.977 | 1260621.0352
81 | 2753306.2391 | 1260652.8621 | 2753321.9064 | 1260682.2243
82 | 2753268.7288 | 1260624.8887 | 2753266.7853 | 1260622.7807 | 2753263.5593 | 1260623.0892
83 | 2753263.5593 | 1260623.0892 | 2753239.1981 | 1260625.4186
84 | 2753175.3408 | 1260626.0827 | 2753181.6651 | 1260629.65 | 2753185.5891 | 1260630.408 | 2753194.8222 | 1260629.3904
85 | 2753175.3408 | 1260626.0827 | 2753193.0502 | 1260610.1918
86 | 2753353.3392 | 1260734.4583 | 2753352.9209 | 1260729.0754 | 2753348.1314 | 1260719.8308 | 2753347.0632 | 1260718.3444
87 | 2753344.6073 | 1260768.4775 | 2753347.5295 | 1260744.1954 | 2753351.23 | 1260741.3551 | 2753353.3392 | 1260734.4583
88 | 2753347.0632 | 1260718.3444 | 2753324.2173 | 1260686.5552 | 2753321.9064 | 1260682.2243
89 | 2753344.6073 | 1260768.4775 | 2753340.6096 | 1260763.8803 | 2753336.0824 | 1260762.8397 | 2753324.0727 | 1260763.9296 | 2753317.226 | 1260762.4841 | 2753278.784 | 1260731.2003
90 | 2753289.4215 | 1260499.1467 | 2753295.1669 | 1260513.4207
91 | 2753296.1668 | 1260515.9049 | 2753295.1669 | 1260513.4207
92 | 2753232.852 | 1260715.3397 | 2753232.852 | 1260715.3397 | 2753228.1663 | 1260719.7774
93 | 2753257.708 | 1260714.0488 | 2753246.3775 | 1260712.7874 | 2753232.852 | 1260715.3397
94 | 2753197.6612 | 1260508.2587 | 2753209.77 | 1260521.0812
95 | 2753219.8853 | 1260531.7926 | 2753209.77 | 1260521.0812
96 | 2753219.8853 | 1260531.7926 | 2753223.2855 | 1260535.3932
97 | 2753223.2855 | 1260535.3932 | 2753243.8885 | 1260557.2104 | 2753257.4577 | 1260550.147
98 | 2753257.4577 | 1260550.147 | 2753272.4711 | 1260542.3319
99 | 2753272.4711 | 1260542.3319 | 2753289.4413 | 1260533.4982
100 | 2753257.708 | 1260714.0488 | 2753257.708 | 1260714.0488 | 2753278.784 | 1260731.2003

## bus_geodata
| x | y | coords
0 | 2753377.021 | 1260392.5687
1 | 2753356.2835 | 1260400.9251
2 | 2753386.5048 | 1260388.7475
3 | 2753344.777 | 1260406.56
4 | 2753409.9774 | 1260379.29
5 | 2753341.3805 | 1260407.8908
6 | 2753411.9865 | 1260378.4805
7 | 2753326.2509 | 1260413.8189
8 | 2753322.8108 | 1260415.1668
9 | 2753296.0264 | 1260425.6615
10 | 2753425.4186 | 1260483.3478
11 | 2753398.7866 | 1260491.86
12 | 2753397.3333 | 1260492.3245
13 | 2753372.0317 | 1260499.423
14 | 2753361.4398 | 1260501.8907
15 | 2753341.7897 | 1260647.182
16 | 2753354.6406 | 1260663.0182
17 | 2753335.1902 | 1260630.8895
18 | 2753295.6515 | 1260631.4372
19 | 2753249.9267 | 1260636.2344
20 | 2753301.1963 | 1260642.7545
21 | 2753299.7666 | 1260619.0091
22 | 2753330.8622 | 1260620.2049
23 | 2753348.5955 | 1260616.2353
24 | 2753359.1004 | 1260615.5765
25 | 2753359.5613 | 1260605.6562
26 | 2753335.1297 | 1260604.2327
27 | 2753342.3639 | 1260602.3695
28 | 2753319.1925 | 1260568.5749
29 | 2753319.6827 | 1260612.9962
30 | 2753369.1581 | 1260606.3199
31 | 2753296.4634 | 1260619.8683
32 | 2753382.985 | 1260607.2761
33 | 2753386.5034 | 1260566.3587
34 | 2753397.6862 | 1260554.602
35 | 2753285.6612 | 1260433.3512
36 | 2753306.4035 | 1260440.6725
37 | 2753274.8022 | 1260441.4074
38 | 2753317.4158 | 1260456.6023
39 | 2753259.9135 | 1260452.4531
40 | 2753322.9903 | 1260464.6661
41 | 2753212.7895 | 1260390.7187
42 | 2753232.5054 | 1260372.0583
43 | 2753191.1849 | 1260430.1953
44 | 2753210.1887 | 1260435.8004
45 | 2753166.7781 | 1260479.0016
46 | 2753159.7281 | 1260488.6646
47 | 2753176.4329 | 1260487.9426
48 | 2753216.0917 | 1260437.5414
49 | 2753126.7969 | 1260598.6875
50 | 2753132.295 | 1260648.4133
51 | 2753162.1301 | 1260543.4352
52 | 2753155.2521 | 1260614.7459
53 | 2753156.1141 | 1260493.6181
54 | 2753204.4871 | 1260576.4259
55 | 2753197.1057 | 1260507.6705
56 | 2753219.1406 | 1260438.4407
57 | 2753178.1277 | 1260645.0732
58 | 2753168.7459 | 1260622.361
59 | 2753238.4028 | 1260444.0887
60 | 2753236.2474 | 1260443.4582
61 | 2753239.3211 | 1260444.3573
62 | 2753270.7358 | 1260461.3126
63 | 2753282.6292 | 1260482.2715
64 | 2753347.7002 | 1260505.0917
65 | 2753334.3887 | 1260511.4754
66 | 2753312.2722 | 1260469.3413
67 | 2753343.7585 | 1260455.332
68 | 2753319.6095 | 1260518.5629
69 | 2753350.34 | 1260452.374
70 | 2753300.8565 | 1260527.5561
71 | 2753365.876 | 1260445.3914
72 | 2753286.8949 | 1260492.8694
73 | 2753371.6577 | 1260684.5471
74 | 2753315.7734 | 1260560.9262
75 | 2753291.977 | 1260621.0352
76 | 2753306.2391 | 1260652.8621
77 | 2753268.7288 | 1260624.8887
78 | 2753263.5593 | 1260623.0892
79 | 2753194.8222 | 1260629.3904
80 | 2753175.3408 | 1260626.0827
81 | 2753353.3392 | 1260734.4583
82 | 2753347.0632 | 1260718.3444
83 | 2753344.6073 | 1260768.4775
84 | 2753289.4215 | 1260499.1467
85 | 2753295.1669 | 1260513.4207
86 | 2753296.1668 | 1260515.9049
87 | 2753315.1927 | 1260559.627
88 | 2753228.1663 | 1260719.7774
89 | 2753232.852 | 1260715.3397
90 | 2753239.1981 | 1260625.4186
91 | 2753197.6612 | 1260508.2587
92 | 2753209.77 | 1260521.0812
93 | 2753219.8853 | 1260531.7926
94 | 2753223.2855 | 1260535.3932
95 | 2753257.4577 | 1260550.147
96 | 2753272.4711 | 1260542.3319
97 | 2753289.4413 | 1260533.4982
98 | 2753321.9064 | 1260682.2243
99 | 2753193.0502 | 1260610.1918
100 | 2753257.708 | 1260714.0488
101 | 2753278.784 | 1260731.2003
102 | 2753300.8565 | 1260527.5561

## line_std_types
| c_nf_per_km | r_ohm_per_km | x_ohm_per_km | max_i_ka | type | q_mm2 | alpha | voltage_rating
NAYY 4x50 SE | 210 | 0.642 | 0.083 | 0.142 | cs | 50 | 0.00403 | LV
NAYY 4x120 SE | 264 | 0.225 | 0.08 | 0.242 | cs | 120 | 0.00403 | LV
NAYY 4x150 SE | 261 | 0.208 | 0.08 | 0.27 | cs | 150 | 0.00403 | LV
NA2XS2Y 1x95 RM/25 12/20 kV | 216 | 0.313 | 0.132 | 0.252 | cs | 95 | 0.00403 | MV
NA2XS2Y 1x185 RM/25 12/20 kV | 273 | 0.161 | 0.117 | 0.362 | cs | 185 | 0.00403 | MV
NA2XS2Y 1x240 RM/25 12/20 kV | 304 | 0.122 | 0.112 | 0.421 | cs | 240 | 0.00403 | MV
NA2XS2Y 1x95 RM/25 6/10 kV | 315 | 0.313 | 0.123 | 0.249 | cs | 95 | 0.00403 | MV
NA2XS2Y 1x185 RM/25 6/10 kV | 406 | 0.161 | 0.11 | 0.358 | cs | 185 | 0.00403 | MV
NA2XS2Y 1x240 RM/25 6/10 kV | 456 | 0.122 | 0.105 | 0.416 | cs | 240 | 0.00403 | MV
NA2XS2Y 1x150 RM/25 12/20 kV | 250 | 0.206 | 0.116 | 0.319 | cs | 150 | 0.00403 | MV
NA2XS2Y 1x120 RM/25 12/20 kV | 230 | 0.253 | 0.119 | 0.283 | cs | 120 | 0.00403 | MV
NA2XS2Y 1x70 RM/25 12/20 kV | 190 | 0.443 | 0.132 | 0.22 | cs | 70 | 0.00403 | MV
NA2XS2Y 1x150 RM/25 6/10 kV | 360 | 0.206 | 0.11 | 0.315 | cs | 150 | 0.00403 | MV
NA2XS2Y 1x120 RM/25 6/10 kV | 340 | 0.253 | 0.113 | 0.28 | cs | 120 | 0.00403 | MV
NA2XS2Y 1x70 RM/25 6/10 kV | 280 | 0.443 | 0.123 | 0.217 | cs | 70 | 0.00403 | MV
N2XS(FL)2Y 1x120 RM/35 64/110 kV | 112 | 0.153 | 0.166 | 0.366 | cs | 120 | 0.00393 | HV
N2XS(FL)2Y 1x185 RM/35 64/110 kV | 125 | 0.099 | 0.156 | 0.457 | cs | 185 | 0.00393 | HV
N2XS(FL)2Y 1x240 RM/35 64/110 kV | 135 | 0.075 | 0.149 | 0.526 | cs | 240 | 0.00393 | HV
N2XS(FL)2Y 1x300 RM/35 64/110 kV | 144 | 0.06 | 0.144 | 0.588 | cs | 300 | 0.00393 | HV
15-AL1/3-ST1A 0.4 | 11 | 1.8769 | 0.35 | 0.105 | ol | 16 | 0.00403 | LV
24-AL1/4-ST1A 0.4 | 11.25 | 1.2012 | 0.335 | 0.14 | ol | 24 | 0.00403 | LV
48-AL1/8-ST1A 0.4 | 12.2 | 0.5939 | 0.3 | 0.21 | ol | 48 | 0.00403 | LV
94-AL1/15-ST1A 0.4 | 13.2 | 0.306 | 0.29 | 0.35 | ol | 94 | 0.00403 | LV
34-AL1/6-ST1A 10.0 | 9.7 | 0.8342 | 0.36 | 0.17 | ol | 34 | 0.00403 | MV
48-AL1/8-ST1A 10.0 | 10.1 | 0.5939 | 0.35 | 0.21 | ol | 48 | 0.00403 | MV
70-AL1/11-ST1A 10.0 | 10.4 | 0.4132 | 0.339 | 0.29 | ol | 70 | 0.00403 | MV
94-AL1/15-ST1A 10.0 | 10.75 | 0.306 | 0.33 | 0.35 | ol | 94 | 0.00403 | MV
122-AL1/20-ST1A 10.0 | 11.1 | 0.2376 | 0.323 | 0.41 | ol | 122 | 0.00403 | MV
149-AL1/24-ST1A 10.0 | 11.25 | 0.194 | 0.315 | 0.47 | ol | 149 | 0.00403 | MV
34-AL1/6-ST1A 20.0 | 9.15 | 0.8342 | 0.382 | 0.17 | ol | 34 | 0.00403 | MV
48-AL1/8-ST1A 20.0 | 9.5 | 0.5939 | 0.372 | 0.21 | ol | 48 | 0.00403 | MV
70-AL1/11-ST1A 20.0 | 9.7 | 0.4132 | 0.36 | 0.29 | ol | 70 | 0.00403 | MV
94-AL1/15-ST1A 20.0 | 10 | 0.306 | 0.35 | 0.35 | ol | 94 | 0.00403 | MV
122-AL1/20-ST1A 20.0 | 10.3 | 0.2376 | 0.344 | 0.41 | ol | 122 | 0.00403 | MV
149-AL1/24-ST1A 20.0 | 10.5 | 0.194 | 0.337 | 0.47 | ol | 149 | 0.00403 | MV
184-AL1/30-ST1A 20.0 | 10.75 | 0.1571 | 0.33 | 0.535 | ol | 184 | 0.00403 | MV
243-AL1/39-ST1A 20.0 | 11 | 0.1188 | 0.32 | 0.645 | ol | 243 | 0.00403 | MV
48-AL1/8-ST1A 110.0 | 8 | 0.5939 | 0.46 | 0.21 | ol | 48 | 0.00403 | HV
70-AL1/11-ST1A 110.0 | 8.4 | 0.4132 | 0.45 | 0.29 | ol | 70 | 0.00403 | HV
94-AL1/15-ST1A 110.0 | 8.65 | 0.306 | 0.44 | 0.35 | ol | 94 | 0.00403 | HV
122-AL1/20-ST1A 110.0 | 8.5 | 0.2376 | 0.43 | 0.41 | ol | 122 | 0.00403 | HV
149-AL1/24-ST1A 110.0 | 8.75 | 0.194 | 0.41 | 0.47 | ol | 149 | 0.00403 | HV
184-AL1/30-ST1A 110.0 | 8.8 | 0.1571 | 0.4 | 0.535 | ol | 184 | 0.00403 | HV
243-AL1/39-ST1A 110.0 | 9 | 0.1188 | 0.39 | 0.645 | ol | 243 | 0.00403 | HV
305-AL1/39-ST1A 110.0 | 9.2 | 0.0949 | 0.38 | 0.74 | ol | 305 | 0.00403 | HV
490-AL1/64-ST1A 110.0 | 9.75 | 0.059 | 0.37 | 0.96 | ol | 490 | 0.00403 | HV
679-AL1/86-ST1A 110.0 | 9.95 | 0.042 | 0.36 | 1.15 | ol | 679 | 0.00403 | HV
490-AL1/64-ST1A 220.0 | 10 | 0.059 | 0.285 | 0.96 | ol | 490 | 0.00403 | HV
679-AL1/86-ST1A 220.0 | 11.7 | 0.042 | 0.275 | 1.15 | ol | 679 | 0.00403 | HV
490-AL1/64-ST1A 380.0 | 11 | 0.059 | 0.253 | 0.96 | ol | 490 | 0.00403 | HV
679-AL1/86-ST1A 380.0 | 14.6 | 0.042 | 0.25 | 1.15 | ol | 679 | 0.00403 | HV

## trafo_std_types
| i0_percent | pfe_kw | vkr_percent | sn_mva | vn_lv_kv | vn_hv_kv | vk_percent | shift_degree | vector_group | tap_side | tap_neutral | tap_min | tap_max | tap_step_degree | tap_step_percent | tap_phase_shifter
160 MVA 380/110 kV | 0.06 | 60 | 0.25 | 160 | 110 | 380 | 12.2 | 0 | Yy0 | hv | 0 | -9 | 9 | 0 | 1.5 | FALSE
100 MVA 220/110 kV | 0.06 | 55 | 0.26 | 100 | 110 | 220 | 12 | 0 | Yy0 | hv | 0 | -9 | 9 | 0 | 1.5 | FALSE
63 MVA 110/20 kV | 0.04 | 22 | 0.32 | 63 | 20 | 110 | 18 | 150 | YNd5 | hv | 0 | -9 | 9 | 0 | 1.5 | FALSE
40 MVA 110/20 kV | 0.05 | 18 | 0.34 | 40 | 20 | 110 | 16.2 | 150 | YNd5 | hv | 0 | -9 | 9 | 0 | 1.5 | FALSE
25 MVA 110/20 kV | 0.07 | 14 | 0.41 | 25 | 20 | 110 | 12 | 150 | YNd5 | hv | 0 | -9 | 9 | 0 | 1.5 | FALSE
63 MVA 110/10 kV | 0.04 | 22 | 0.32 | 63 | 10 | 110 | 18 | 150 | YNd5 | hv | 0 | -9 | 9 | 0 | 1.5 | FALSE
40 MVA 110/10 kV | 0.05 | 18 | 0.34 | 40 | 10 | 110 | 16.2 | 150 | YNd5 | hv | 0 | -9 | 9 | 0 | 1.5 | FALSE
25 MVA 110/10 kV | 0.07 | 14 | 0.41 | 25 | 10 | 110 | 12 | 150 | YNd5 | hv | 0 | -9 | 9 | 0 | 1.5 | FALSE
0.25 MVA 20/0.4 kV | 0.32 | 0.8 | 1.44 | 0.25 | 0.4 | 20 | 6 | 150 | Yzn5 | hv | 0 | -2 | 2 | 0 | 2.5 | FALSE
0.4 MVA 20/0.4 kV | 0.3375 | 1.35 | 1.425 | 0.4 | 0.4 | 20 | 6 | 150 | Dyn5 | hv | 0 | -2 | 2 | 0 | 2.5 | FALSE
0.63 MVA 20/0.4 kV | 0.2619 | 1.65 | 1.206 | 0.63 | 0.4 | 20 | 6 | 150 | Dyn5 | hv | 0 | -2 | 2 | 0 | 2.5 | FALSE
0.25 MVA 10/0.4 kV | 0.24 | 0.6 | 1.2 | 0.25 | 0.4 | 10 | 4 | 150 | Dyn5 | hv | 0 | -2 | 2 | 0 | 2.5 | FALSE
0.4 MVA 10/0.4 kV | 0.2375 | 0.95 | 1.325 | 0.4 | 0.4 | 10 | 4 | 150 | Dyn5 | hv | 0 | -2 | 2 | 0 | 2.5 | FALSE
0.63 MVA 10/0.4 kV | 0.1873 | 1.18 | 1.0794 | 0.63 | 0.4 | 10 | 4 | 150 | Dyn5 | hv | 0 | -2 | 2 | 0 | 2.5 | FALSE

## trafo3w_std_types
| sn_hv_mva | sn_mv_mva | sn_lv_mva | vn_hv_kv | vn_mv_kv | vn_lv_kv | vk_hv_percent | vk_mv_percent | vk_lv_percent | vkr_hv_percent | vkr_mv_percent | vkr_lv_percent | pfe_kw | i0_percent | shift_mv_degree | shift_lv_degree | vector_group | tap_side | tap_neutral | tap_min | tap_max | tap_step_percent
63/25/38 MVA 110/20/10 kV | 63 | 25 | 38 | 110 | 20 | 10 | 10.4 | 10.4 | 10.4 | 0.28 | 0.32 | 0.35 | 35 | 0.89 | 0 | 0 | YN0yn0yn0 | hv | 0 | -10 | 10 | 1.2
63/25/38 MVA 110/10/10 kV | 63 | 25 | 38 | 110 | 10 | 10 | 10.4 | 10.4 | 10.4 | 0.28 | 0.32 | 0.35 | 35 | 0.89 | 0 | 0 | YN0yn0yn0 | hv | 0 | -10 | 10 | 1.2

## fuse_std_types
| fuse_type | i_rated_a | t_avg | t_min | t_total | x_avg | x_min | x_total
HV 100A | HV 100A | 100 | 0 | [10.0, 3.64, 0.854, 0.281, 0.1, 0.0531, 0.022, 0.01] | [10.0, 4.267, 1.21, 0.403, 0.1, 0.058, 0.022, 0.01] | 0 | [300.0, 350.0, 450.0, 550.0, 700.0, 850.0, 1200.0, 1752.0] | [600.0, 700.0, 900.0, 1150.0, 1665.0, 2000.0, 3000.0, 4313.0]
HV 10A | HV 10A | 10 | 0 | [10.0, 1675.0, 0.344, 0.156, 0.1, 0.0417, 0.0171, 0.01] | [10.0, 1.3, 0.3, 0.155, 0.1, 0.0555, 0.023, 0.01] | 0 | [30.0, 32.0, 35.0, 37.0, 39.0, 50.0, 70.0, 88.0] | [60.0, 70.0, 80.0, 87.0, 94.0, 110.0, 150.0, 216.0]
HV 125A | HV 125A | 125 | 0 | [10.0, 1.82, 0.344, 0.1, 0.0467, 0.0269, 0.01] | [10.0, 2.478, 0.426, 0.1, 0.0427, 0.0211, 0.01] | 0 | [375.0, 500.0, 700.0, 925.0, 1200.0, 1500.0, 2341.0] | [750.0, 1000.0, 1500.0, 2200.0, 3000.0, 4000.0, 5765.0]
HV 160A | HV 160A | 160 | 0 | [10.0, 4.15, 1.03, 0.198, 0.1, 0.051, 0.0172, 0.01] | [10.0, 2.3, 0.734, 0.274, 0.1, 0.046, 0.0177, 0.01] | 0 | [480.0, 550.0, 700.0, 1000.0, 1260.0, 1600.0, 2500.0, 3227.0] | [960.0, 1300.0, 1700.0, 2200.0, 2996.0, 4000.0, 6000.0, 7946.0]
HV 16A | HV 16A | 16 | 0 | [10.0, 0.352, 0.164, 0.1, 0.0649, 0.0342, 0.01] | [10.0, 2.34, 0.722, 0.181, 0.1, 0.055, 0.0296, 0.01] | 0 | [48.0, 60.0, 65.0, 71.0, 80.0, 100.0, 162.0] | [96.0, 110.0, 125.0, 150.0, 168.0, 200.0, 250.0, 398.0]
HV 200A | HV 200A | 200 | 0 | [10.0, 4.267, 1.21, 0.403, 0.1, 0.058, 0.022, 0.01] | [10.0, 3.73, 1.654, 0.328, 0.1, 0.0531, 0.019, 0.01] | 0 | [600.0, 700.0, 900.0, 1150.0, 1665.0, 2000.0, 3000.0, 4313.0] | [1200.0, 1500.0, 1800.0, 2700.0, 3960.0, 5000.0, 7500.0, 10620.0]
HV 20A | HV 20A | 20 | 0 | [10.0, 1.3, 0.3, 0.155, 0.1, 0.0555, 0.023, 0.01] | [10.0, 1.3, 0.161, 0.1, 0.0611, 0.0399, 0.0141, 0.01] | 0 | [60.0, 70.0, 80.0, 87.0, 94.0, 110.0, 150.0, 216.0] | [120.0, 150.0, 200.0, 223.0, 260.0, 300.0, 450.0, 532.0]
HV 25A | HV 25A | 25 | 0 | [10.0, 2.512, 0.833, 0.299, 0.1, 0.0372, 0.0223, 0.01] | [10.0, 3.125, 0.597, 0.198, 0.1, 0.0378, 0.022, 0.01] | 0 | [75.0, 82.0, 90.0, 100.0, 124.0, 170.0, 200.0, 289.0] | [150.0, 170.0, 210.0, 250.0, 294.0, 400.0, 500.0, 711.0]
HV 31.5A | HV 31.5A | 31.5 | 0 | [10.0, 2.34, 0.722, 0.181, 0.1, 0.055, 0.0296, 0.01] | [10.0, 2.84, 0.368, 0.164, 0.1, 0.0621, 0.0378, 0.0195, 0.01] | 0 | [95.0, 110.0, 125.0, 150.0, 165.0, 200.0, 250.0, 390.0] | [189.0, 220.0, 300.0, 350.0, 393.0, 450.0, 530.0, 700.0, 960.0]
HV 40A | HV 40A | 40 | 0 | [10.0, 1.3, 0.161, 0.1, 0.0611, 0.0399, 0.0141, 0.01] | [10.0, 2.05, 0.369, 0.198, 0.1, 0.051, 0.0298, 0.01] | 0 | [120.0, 150.0, 200.0, 223.0, 260.0, 300.0, 450.0, 532.0] | [240.0, 300.0, 400.0, 450.0, 530.0, 650.0, 800.0, 1311.0]
HV 50A | HV 50A | 50 | 0 | [10.0, 3.215, 0.597, 0.198, 0.1, 0.0378, 0.022, 0.01] | [10.0, 3.64, 0.854, 0.281, 0.1, 0.0531, 0.022, 0.01] | 0 | [150.0, 170.0, 210.0, 250.0, 294.0, 400.0, 500.0, 711.0] | [300.0, 350.0, 450.0, 550.0, 700.0, 850.0, 1200.0, 1752.0]
HV 6.3A | HV 6.3A | 6.3 | 0 | [10.0, 1.39, 0.344, 0.168, 0.1, 0.056, 0.0263, 0.01] | [10.0, 1.711, 0.516, 0.198, 0.1, 0.0634, 0.0303, 0.01] | 0 | [19.0, 19.5, 20.4, 20.8, 22.0, 25.0, 32.0, 48.0] | [38.0, 40.0, 43.0, 48.0, 53.0, 60.0, 75.0, 118.0]
HV 63A | HV 63A | 63 | 0 | [10.0, 2.84, 0.368, 0.164, 0.1, 0.0621, 0.0378, 0.0195, 0.01] | [10.0, 1.82, 0.344, 0.1, 0.0467, 0.0269, 0.01] | 0 | [189.0, 220.0, 300.0, 350.0, 393.0, 450.0, 530.0, 700.0, 961.0] | [378.0, 500.0, 700.0, 934.0, 1200.0, 1500.0, 2366.0]
HV 80A | HV 80A | 80 | 0 | [10.0, 2.05, 0.369, 0.198, 0.1, 0.051, 0.0298, 0.01] | [10.0, 4.15, 1.03, 0.198, 0.1, 0.051, 0.0172, 0.01] | 0 | [240.0, 300.0, 400.0, 450.0, 530.0, 650.0, 800.0, 1311.0] | [480.0, 550.0, 700.0, 1000.0, 1260.0, 1600.0, 2500.0, 3227.0]
Siemens NH-1-100 | Siemens NH-1-100 | 100 | [5400.0, 2000.0, 400.0, 20.0, 1.0, 0.2, 0.012, 0.004] | 0 | 0 | [150.0, 190.0, 250.0, 430.0, 900.0, 1250.0, 2700.0, 3600.0] | 0 | 0
Siemens NH-1-125 | Siemens NH-1-125 | 125 | [4800.0, 120.0, 7.0, 0.1, 0.004] | 0 | 0 | [180.0, 400.0, 740.0, 2000.0, 4250.0] | 0 | 0
Siemens NH-1-16 | Siemens NH-1-16 | 16 | [4000.0, 400.0, 2.0, 0.1, 0.04, 0.01] | 0 | 0 | [26.0, 35.0, 75.0, 150.0, 200.0, 300.0] | 0 | 0
Siemens NH-1-160 | Siemens NH-1-160 | 160 | [4800.0, 120.0, 7.0, 0.1, 0.004] | 0 | 0 | [210.0, 500.0, 900.0, 2300.0, 5000.0] | 0 | 0
Siemens NH-1-25 | Siemens NH-1-25 | 25 | [4000.0, 1000.0, 10.0, 0.2, 0.02, 0.01] | 0 | 0 | [40.0, 50.0, 100.0, 210.0, 400.0, 500.0] | 0 | 0
Siemens NH-1-50 | Siemens NH-1-50 | 50 | [4000.0, 40.0, 4.0, 1.0, 0.02, 0.01] | 0 | 0 | [86.0, 200.0, 300.0, 400.0, 1000.0, 1280.0] | 0 | 0
Siemens NH-1-63 | Siemens NH-1-63 | 63 | [4000.0, 100.0, 10.0, 2.0, 0.04, 0.01] | 0 | 0 | [100.0, 200.0, 300.0, 400.0, 1000.0, 1500.0] | 0 | 0
Siemens NH-1-80 | Siemens NH-1-80 | 80 | [4800.0, 120.0, 7.0, 0.1, 0.01] | 0 | 0 | [150.58, 250.0, 450.0, 1150.0, 2470.0] | 0 | 0
Siemens NH-2-1000 | Siemens NH-2-1000 | 1000 | [4800.0, 120.0, 7.0, 0.1, 0.004] | 0 | 0 | [1900.0, 3500.0, 8400.0, 24000.0, 52000.0] | 0 | 0
Siemens NH-2-200 | Siemens NH-2-200 | 200 | [4800.0, 120.0, 7.0, 0.1, 0.004] | 0 | 0 | [280.0, 650.0, 1200.0, 3000.0, 7000.0] | 0 | 0
Siemens NH-2-224 | Siemens NH-2-224 | 224 | [4800.0, 120.0, 7.0, 0.2, 0.04, 0.004] | 0 | 0 | [400.0, 750.0, 1453.0, 3025.0, 4315.0, 7600.0] | 0 | 0
Siemens NH-2-250 | Siemens NH-2-250 | 250 | [4800.0, 120.0, 7.0, 0.1, 0.004] | 0 | 0 | [450.0, 800.0, 1650.0, 4000.0, 8500.0] | 0 | 0
Siemens NH-2-315 | Siemens NH-2-315 | 315 | [4800.0, 120.0, 7.0, 0.1, 0.004] | 0 | 0 | [550.0, 920.0, 1900.0, 5000.0, 11000.0] | 0 | 0
Siemens NH-2-355 | Siemens NH-2-355 | 355 | [4800.0, 120.0, 6.0, 0.1, 0.004] | 0 | 0 | [650.0, 1116.27, 2350.0, 5840.0, 12790.0] | 0 | 0
Siemens NH-2-400 | Siemens NH-2-400 | 400 | [4800.0, 120.0, 7.0, 0.1, 0.004] | 0 | 0 | [720.0, 1350.0, 2800.0, 6500.0, 15000.0] | 0 | 0
Siemens NH-2-425 | Siemens NH-2-425 | 425 | [4800.0, 120.0, 7.0, 0.1, 0.004] | 0 | 0 | [850.0, 1500.0, 3050.0, 7500.0, 16500.0] | 0 | 0
Siemens NH-2-630 | Siemens NH-2-630 | 630 | [4800.0, 120.0, 7.0, 0.1, 0.004] | 0 | 0 | [1200.0, 2000.0, 4800.0, 12000.0, 26000.0] | 0 | 0

## dtypes
| element | column | dtype
0 | bus | name | object
1 | bus | vn_kv | float64
2 | bus | type | object
3 | bus | zone | object
4 | bus | in_service | bool
5 | load | name | object
6 | load | bus | uint32
7 | load | p_mw | float64
8 | load | q_mvar | float64
9 | load | const_z_percent | float64
10 | load | const_i_percent | float64
11 | load | sn_mva | float64
12 | load | scaling | float64
13 | load | in_service | bool
14 | load | type | object
15 | ext_grid | name | object
16 | ext_grid | bus | uint32
17 | ext_grid | vm_pu | float64
18 | ext_grid | va_degree | float64
19 | ext_grid | slack_weight | float64
20 | ext_grid | in_service | bool
21 | line | name | object
22 | line | std_type | object
23 | line | from_bus | uint32
24 | line | to_bus | uint32
25 | line | length_km | float64
26 | line | r_ohm_per_km | float64
27 | line | x_ohm_per_km | float64
28 | line | c_nf_per_km | float64
29 | line | g_us_per_km | float64
30 | line | max_i_ka | float64
31 | line | df | float64
32 | line | parallel | uint32
33 | line | type | object
34 | line | in_service | bool
35 | trafo | name | object
36 | trafo | std_type | object
37 | trafo | hv_bus | uint32
38 | trafo | lv_bus | uint32
39 | trafo | sn_mva | float64
40 | trafo | vn_hv_kv | float64
41 | trafo | vn_lv_kv | float64
42 | trafo | vk_percent | float64
43 | trafo | vkr_percent | float64
44 | trafo | pfe_kw | float64
45 | trafo | i0_percent | float64
46 | trafo | shift_degree | float64
47 | trafo | tap_side | object
48 | trafo | tap_neutral | int32
49 | trafo | tap_min | int32
50 | trafo | tap_max | int32
51 | trafo | tap_step_percent | float64
52 | trafo | tap_step_degree | float64
53 | trafo | tap_pos | int32
54 | trafo | tap_phase_shifter | bool
55 | trafo | parallel | uint32
56 | trafo | df | float64
57 | trafo | in_service | bool
58 | line_geodata | coords | object
59 | bus_geodata | x | float64
60 | bus_geodata | y | float64
61 | bus_geodata | coords | object

## parameters
| version | format_version | converged | OPF_converged | name | f_hz | sn_mva
0 | 2.14.6 | 2.14.0 | FALSE | FALSE |  | 50 | 1