## bus
| name | vn_kv | type | zone | in_service
0 | bus_LV_3213-8_0_6_node_0 | 0.4 | n |  | TRUE
1 | bus_LV_3213-8_0_6_node_1 | 0.4 | n |  | TRUE
2 | bus_LV_3213-8_0_6_node_2 | 0.4 | n |  | TRUE
3 | bus_LV_3213-8_0_6_node_3 | 0.4 | n |  | TRUE
4 | bus_LV_3213-8_0_6_node_4 | 0.4 | n |  | TRUE
5 | bus_LV_3213-8_0_6_node_14 | 0.4 | n |  | TRUE
6 | bus_LV_3213-8_0_6_node_69 | 0.4 | n |  | TRUE
7 | bus_LV_3213-8_0_6_node_15 | 0.4 | n |  | TRUE
8 | bus_LV_3213-8_0_6_node_78 | 0.4 | n |  | TRUE
9 | bus_LV_3213-8_0_6_node_120 | 0.4 | n |  | TRUE
10 | bus_LV_3213-8_0_6_node_98 | 0.4 | n |  | TRUE
11 | bus_LV_3213-8_0_6_node_68 | 0.4 | n |  | TRUE
12 | bus_LV_3213-8_0_6_node_5 | 0.4 | n |  | TRUE
13 | bus_LV_3213-8_0_6_node_6 | 0.4 | n |  | TRUE
14 | bus_LV_3213-8_0_6_node_7 | 0.4 | n |  | TRUE
15 | bus_LV_3213-8_0_6_node_8 | 0.4 | n |  | TRUE
16 | bus_LV_3213-8_0_6_node_9 | 0.4 | n |  | TRUE
17 | bus_LV_3213-8_0_6_node_73 | 0.4 | n |  | TRUE
18 | bus_LV_3213-8_0_6_node_53 | 0.4 | n |  | TRUE
19 | bus_LV_3213-8_0_6_node_11 | 0.4 | n |  | TRUE
20 | bus_LV_3213-8_0_6_node_72 | 0.4 | n |  | TRUE
21 | bus_LV_3213-8_0_6_node_10 | 0.4 | n |  | TRUE
22 | bus_LV_3213-8_0_6_node_12 | 0.4 | n |  | TRUE
23 | bus_LV_3213-8_0_6_node_13 | 0.4 | n |  | TRUE
24 | bus_LV_3213-8_0_6_node_80 | 0.4 | n |  | TRUE
25 | bus_LV_3213-8_0_6_node_79 | 0.4 | n |  | TRUE
26 | bus_LV_3213-8_0_6_node_90 | 0.4 | n |  | TRUE
27 | bus_LV_3213-8_0_6_node_91 | 0.4 | n |  | TRUE
28 | bus_LV_3213-8_0_6_node_16 | 0.4 | n |  | TRUE
29 | bus_LV_3213-8_0_6_node_17 | 0.4 | n |  | TRUE
30 | bus_LV_3213-8_0_6_node_18 | 0.4 | n |  | TRUE
31 | bus_LV_3213-8_0_6_node_19 | 0.4 | n |  | TRUE
32 | bus_LV_3213-8_0_6_node_20 | 0.4 | n |  | TRUE
33 | bus_LV_3213-8_0_6_node_21 | 0.4 | n |  | TRUE
34 | bus_LV_3213-8_0_6_node_45 | 0.4 | n |  | TRUE
35 | bus_LV_3213-8_0_6_node_75 | 0.4 | n |  | TRUE
36 | bus_LV_3213-8_0_6_node_47 | 0.4 | n |  | TRUE
37 | bus_LV_3213-8_0_6_node_48 | 0.4 | n |  | TRUE
38 | bus_LV_3213-8_0_6_node_43 | 0.4 | n |  | TRUE
39 | bus_LV_3213-8_0_6_node_76 | 0.4 | n |  | TRUE
40 | bus_LV_3213-8_0_6_node_22 | 0.4 | n |  | TRUE
41 | bus_LV_3213-8_0_6_node_23 | 0.4 | n |  | TRUE
42 | bus_LV_3213-8_0_6_node_24 | 0.4 | n |  | TRUE
43 | bus_LV_3213-8_0_6_node_25 | 0.4 | n |  | TRUE
44 | bus_LV_3213-8_0_6_node_26 | 0.4 | n |  | TRUE
45 | bus_LV_3213-8_0_6_node_27 | 0.4 | n |  | TRUE
46 | bus_LV_3213-8_0_6_node_71 | 0.4 | n |  | TRUE
47 | bus_LV_3213-8_0_6_node_30 | 0.4 | n |  | TRUE
48 | bus_LV_3213-8_0_6_node_77 | 0.4 | n |  | TRUE
49 | bus_LV_3213-8_0_6_node_95 | 0.4 | n |  | TRUE
50 | bus_LV_3213-8_0_6_node_82 | 0.4 | n |  | TRUE
51 | bus_LV_3213-8_0_6_node_28 | 0.4 | n |  | TRUE
52 | bus_LV_3213-8_0_6_node_89 | 0.4 | n |  | TRUE
53 | bus_LV_3213-8_0_6_node_96 | 0.4 | n |  | TRUE
54 | bus_LV_3213-8_0_6_node_29 | 0.4 | n |  | TRUE
55 | bus_LV_3213-8_0_6_node_31 | 0.4 | n |  | TRUE
56 | bus_LV_3213-8_0_6_node_70 | 0.4 | n |  | TRUE
57 | bus_LV_3213-8_0_6_node_32 | 0.4 | n |  | TRUE
58 | bus_LV_3213-8_0_6_node_33 | 0.4 | n |  | TRUE
59 | bus_LV_3213-8_0_6_node_35 | 0.4 | n |  | TRUE
60 | bus_LV_3213-8_0_6_node_36 | 0.4 | n |  | TRUE
61 | bus_LV_3213-8_0_6_node_34 | 0.4 | n |  | TRUE
62 | bus_LV_3213-8_0_6_node_37 | 0.4 | n |  | TRUE
63 | bus_LV_3213-8_0_6_node_38 | 0.4 | n |  | TRUE
64 | bus_LV_3213-8_0_6_node_93 | 0.4 | n |  | TRUE
65 | bus_LV_3213-8_0_6_node_115 | 0.4 | n |  | TRUE
66 | bus_LV_3213-8_0_6_node_121 | 0.4 | n |  | TRUE
67 | bus_LV_3213-8_0_6_node_81 | 0.4 | n |  | TRUE
68 | bus_LV_3213-8_0_6_node_66 | 0.4 | n |  | TRUE
69 | bus_LV_3213-8_0_6_node_56 | 0.4 | n |  | TRUE
70 | bus_LV_3213-8_0_6_node_58 | 0.4 | n |  | TRUE
71 | bus_LV_3213-8_0_6_node_119 | 0.4 | n |  | TRUE
72 | bus_LV_3213-8_0_6_node_39 | 0.4 | n |  | TRUE
73 | bus_LV_3213-8_0_6_node_40 | 0.4 | n |  | TRUE
74 | bus_LV_3213-8_0_6_node_41 | 0.4 | n |  | TRUE
75 | bus_LV_3213-8_0_6_node_42 | 0.4 | n |  | TRUE
76 | bus_LV_3213-8_0_6_node_86 | 0.4 | n |  | TRUE
77 | bus_LV_3213-8_0_6_node_88 | 0.4 | n |  | TRUE
78 | bus_LV_3213-8_0_6_node_84 | 0.4 | n |  | TRUE
79 | bus_LV_3213-8_0_6_node_44 | 0.4 | n |  | TRUE
80 | bus_LV_3213-8_0_6_node_46 | 0.4 | n |  | TRUE
81 | bus_LV_3213-8_0_6_node_52 | 0.4 | n |  | TRUE
82 | bus_LV_3213-8_0_6_node_109 | 0.4 | n |  | TRUE
83 | bus_LV_3213-8_0_6_node_110 | 0.4 | n |  | TRUE
84 | bus_LV_3213-8_0_6_node_50 | 0.4 | n |  | TRUE
85 | bus_LV_3213-8_0_6_node_111 | 0.4 | n |  | TRUE
86 | bus_LV_3213-8_0_6_node_108 | 0.4 | n |  | TRUE
87 | bus_LV_3213-8_0_6_node_49 | 0.4 | n |  | TRUE
88 | bus_LV_3213-8_0_6_node_57 | 0.4 | n |  | TRUE
89 | bus_LV_3213-8_0_6_node_113 | 0.4 | n |  | TRUE
90 | bus_LV_3213-8_0_6_node_114 | 0.4 | n |  | TRUE
91 | bus_LV_3213-8_0_6_node_117 | 0.4 | n |  | TRUE
92 | bus_LV_3213-8_0_6_node_59 | 0.4 | n |  | TRUE
93 | bus_LV_3213-8_0_6_node_74 | 0.4 | n |  | TRUE
94 | bus_LV_3213-8_0_6_node_60 | 0.4 | n |  | TRUE
95 | bus_LV_3213-8_0_6_node_92 | 0.4 | n |  | TRUE
96 | bus_LV_3213-8_0_6_node_118 | 0.4 | n |  | TRUE
97 | bus_LV_3213-8_0_6_node_107 | 0.4 | n |  | TRUE
98 | bus_LV_3213-8_0_6_node_61 | 0.4 | n |  | TRUE
99 | bus_LV_3213-8_0_6_node_62 | 0.4 | n |  | TRUE
100 | bus_LV_3213-8_0_6_node_64 | 0.4 | n |  | TRUE
101 | bus_LV_3213-8_0_6_node_63 | 0.4 | n |  | TRUE
102 | bus_LV_3213-8_0_6_node_65 | 0.4 | n |  | TRUE
103 | bus_LV_3213-8_0_6_node_94 | 0.4 | n |  | TRUE
104 | bus_LV_3213-8_0_6_node_116 | 0.4 | n |  | TRUE
105 | bus_LV_3213-8_0_6_node_103 | 0.4 | n |  | TRUE
106 | bus_LV_3213-8_0_6_node_67 | 0.4 | n |  | TRUE
107 | bus_LV_3213-8_0_6_node_85 | 0.4 | n |  | TRUE
108 | bus_LV_3213-8_0_6_node_87 | 0.4 | n |  | TRUE
109 | bus_LV_3213-8_0_6_node_99 | 0.4 | n |  | TRUE
110 | bus_LV_3213-8_0_6_node_100 | 0.4 | n |  | TRUE
111 | bus_LV_3213-8_0_6_node_97 | 0.4 | n |  | TRUE
112 | bus_LV_3213-8_0_6_node_101 | 0.4 | n |  | TRUE
113 | bus_LV_3213-8_0_6_node_102 | 0.4 | n |  | TRUE
114 | bus_LV_3213-8_0_6_node_112 | 0.4 | n |  | TRUE
115 | bus_LV_3213-8_0_6_node_104 | 0.4 | n |  | TRUE
116 | bus_LV_3213-8_0_6_node_105 | 0.4 | n |  | TRUE
117 | bus_LV_3213-8_0_6_node_106 | 0.4 | n |  | TRUE
118 | bus_MV_47_0_node_50 | 20 | n |  | TRUE

## load
| name | bus | p_mw | q_mvar | const_z_percent | const_i_percent | sn_mva | scaling | in_service | type
0 | LV_3213-8_0_6_load_0 | 0 | 0.0038058 | 0.00095382 | 0 | 0 |  | 1 | TRUE | wye
1 | LV_3213-8_0_6_load_1 | 1 | 0.0037148 | 0.00093102 | 0 | 0 |  | 1 | TRUE | wye
2 | LV_3213-8_0_6_load_2 | 2 | 0.0030701 | 0.00076943 | 0 | 0 |  | 1 | TRUE | wye
3 | LV_3213-8_0_6_load_3 | 3 | 0.0068869 | 0.001726 | 0 | 0 |  | 1 | TRUE | wye
4 | LV_3213-8_0_6_load_14 | 5 | 0.00298 | 0.00074687 | 0 | 0 |  | 1 | TRUE | wye
5 | LV_3213-8_0_6_load_69 | 6 | 0.0024342 | 0.00061007 | 0 | 0 |  | 1 | TRUE | wye
6 | LV_3213-8_0_6_load_15 | 7 | 0.0031756 | 0.00079587 | 0 | 0 |  | 1 | TRUE | wye
7 | LV_3213-8_0_6_load_120 | 9 | 0.0031599 | 0.00079195 | 0 | 0 |  | 1 | TRUE | wye
8 | LV_3213-8_0_6_load_68 | 11 | 0.0046166 | 0.001157 | 0 | 0 |  | 1 | TRUE | wye
9 | LV_3213-8_0_6_load_5 | 12 | 0.012327 | 0.0030895 | 0 | 0 |  | 1 | TRUE | wye
10 | LV_3213-8_0_6_load_6 | 13 | 0.0038936 | 0.00097584 | 0 | 0 |  | 1 | TRUE | wye
11 | LV_3213-8_0_6_load_7 | 14 | 0.0021314 | 0.00053418 | 0 | 0 |  | 1 | TRUE | wye
12 | LV_3213-8_0_6_load_8 | 15 | 0.0048772 | 0.0012223 | 0 | 0 |  | 1 | TRUE | wye
13 | LV_3213-8_0_6_load_9 | 16 | 0.0041591 | 0.0010424 | 0 | 0 |  | 1 | TRUE | wye
14 | LV_3213-8_0_6_load_73 | 17 | 0.0026079 | 0.00065361 | 0 | 0 |  | 1 | TRUE | wye
15 | LV_3213-8_0_6_load_53 | 18 | 0.0086836 | 0.0021763 | 0 | 0 |  | 1 | TRUE | wye
16 | LV_3213-8_0_6_load_11 | 19 | 0.0029896 | 0.00074927 | 0 | 0 |  | 1 | TRUE | wye
17 | LV_3213-8_0_6_load_72 | 20 | 0.004206 | 0.0010541 | 0 | 0 |  | 1 | TRUE | wye
18 | LV_3213-8_0_6_load_10 | 21 | 0.002826 | 0.00070825 | 0 | 0 |  | 1 | TRUE | wye
19 | LV_3213-8_0_6_load_12 | 22 | 0.0085372 | 0.0021396 | 0 | 0 |  | 1 | TRUE | wye
20 | LV_3213-8_0_6_load_13 | 23 | 0.0096652 | 0.0024223 | 0 | 0 |  | 1 | TRUE | wye
21 | LV_3213-8_0_6_load_80 | 24 | 0.0054467 | 0.0013651 | 0 | 0 |  | 1 | TRUE | wye
22 | LV_3213-8_0_6_load_79 | 25 | 0.0051256 | 0.0012846 | 0 | 0 |  | 1 | TRUE | wye
23 | LV_3213-8_0_6_load_90 | 26 | 0.0031193 | 0.00078176 | 0 | 0 |  | 1 | TRUE | wye
24 | LV_3213-8_0_6_load_91 | 27 | 0.0099361 | 0.0024902 | 0 | 0 |  | 1 | TRUE | wye
25 | LV_3213-8_0_6_load_16 | 28 | 0.015001 | 0.0037596 | 0 | 0 |  | 1 | TRUE | wye
26 | LV_3213-8_0_6_load_17 | 29 | 0.0037889 | 0.00094959 | 0 | 0 |  | 1 | TRUE | wye
27 | LV_3213-8_0_6_load_19 | 31 | 0.0061145 | 0.0015324 | 0 | 0 |  | 1 | TRUE | wye
28 | LV_3213-8_0_6_load_20 | 32 | 0.0074777 | 0.0018741 | 0 | 0 |  | 1 | TRUE | wye
29 | LV_3213-8_0_6_load_21 | 33 | 0.0067124 | 0.0016823 | 0 | 0 |  | 1 | TRUE | wye
30 | LV_3213-8_0_6_load_75 | 35 | 0.0060821 | 0.0015243 | 0 | 0 |  | 1 | TRUE | wye
31 | LV_3213-8_0_6_load_47 | 36 | 0.0080882 | 0.0020271 | 0 | 0 |  | 1 | TRUE | wye
32 | LV_3213-8_0_6_load_48 | 37 | 0.0053948 | 0.0013521 | 0 | 0 |  | 1 | TRUE | wye
33 | LV_3213-8_0_6_load_43 | 38 | 0.014156 | 0.0035479 | 0 | 0 |  | 1 | TRUE | wye
34 | LV_3213-8_0_6_load_76 | 39 | 0.0087584 | 0.0021951 | 0 | 0 |  | 1 | TRUE | wye
35 | LV_3213-8_0_6_load_22 | 40 | 0.005351 | 0.0013411 | 0 | 0 |  | 1 | TRUE | wye
36 | LV_3213-8_0_6_load_23 | 41 | 0.0028902 | 0.00072435 | 0 | 0 |  | 1 | TRUE | wye
37 | LV_3213-8_0_6_load_25 | 43 | 0.002696 | 0.00067569 | 0 | 0 |  | 1 | TRUE | wye
38 | LV_3213-8_0_6_load_26 | 44 | 0.0056227 | 0.0014092 | 0 | 0 |  | 1 | TRUE | wye
39 | LV_3213-8_0_6_load_30 | 47 | 0.0010798 | 0.00027063 | 0 | 0 |  | 1 | TRUE | wye
40 | LV_3213-8_0_6_load_95 | 49 | 0.0049989 | 0.0012528 | 0 | 0 |  | 1 | TRUE | wye
41 | LV_3213-8_0_6_load_82 | 50 | 0.010075 | 0.0025251 | 0 | 0 |  | 1 | TRUE | wye
42 | LV_3213-8_0_6_load_28 | 51 | 0.0035838 | 0.00089819 | 0 | 0 |  | 1 | TRUE | wye
43 | LV_3213-8_0_6_load_89 | 52 | 0.0014637 | 0.00036683 | 0 | 0 |  | 1 | TRUE | wye
44 | LV_3213-8_0_6_load_29 | 54 | 0.0019161 | 0.00048021 | 0 | 0 |  | 1 | TRUE | wye
45 | LV_3213-8_0_6_load_70 | 56 | 0.0036331 | 0.00091054 | 0 | 0 |  | 1 | TRUE | wye
46 | LV_3213-8_0_6_load_32 | 57 | 0.023432 | 0.0058727 | 0 | 0 |  | 1 | TRUE | wye
47 | LV_3213-8_0_6_load_35 | 59 | 0.0025418 | 0.00063704 | 0 | 0 |  | 1 | TRUE | wye
48 | LV_3213-8_0_6_load_36 | 60 | 0.010087 | 0.0025279 | 0 | 0 |  | 1 | TRUE | wye
49 | LV_3213-8_0_6_load_93 | 64 | 0.003044 | 0.00076289 | 0 | 0 |  | 1 | TRUE | wye
50 | LV_3213-8_0_6_load_115 | 65 | 0.0091833 | 0.0023015 | 0 | 0 |  | 1 | TRUE | wye
51 | LV_3213-8_0_6_load_121 | 66 | 0.0084551 | 0.002119 | 0 | 0 |  | 1 | TRUE | wye
52 | LV_3213-8_0_6_load_81 | 67 | 0.0048898 | 0.0012255 | 0 | 0 |  | 1 | TRUE | wye
53 | LV_3213-8_0_6_load_66 | 68 | 0.0049189 | 0.0012328 | 0 | 0 |  | 1 | TRUE | wye
54 | LV_3213-8_0_6_load_119 | 71 | 0.0018075 | 0.000453 | 0 | 0 |  | 1 | TRUE | wye
55 | LV_3213-8_0_6_load_39 | 72 | 0.013515 | 0.0033873 | 0 | 0 |  | 1 | TRUE | wye
56 | LV_3213-8_0_6_load_40 | 73 | 0.0064378 | 0.0016135 | 0 | 0 |  | 1 | TRUE | wye
57 | LV_3213-8_0_6_load_41 | 74 | 0.019727 | 0.0049441 | 0 | 0 |  | 1 | TRUE | wye
58 | LV_3213-8_0_6_load_86 | 76 | 0.005257 | 0.0013175 | 0 | 0 |  | 1 | TRUE | wye
59 | LV_3213-8_0_6_load_88 | 77 | 0.0012722 | 0.00031885 | 0 | 0 |  | 1 | TRUE | wye
60 | LV_3213-8_0_6_load_84 | 78 | 0.0024472 | 0.00061333 | 0 | 0 |  | 1 | TRUE | wye
61 | LV_3213-8_0_6_load_44 | 79 | 0.0074583 | 0.0018692 | 0 | 0 |  | 1 | TRUE | wye
62 | LV_3213-8_0_6_load_46 | 80 | 0.0065823 | 0.0016497 | 0 | 0 |  | 1 | TRUE | wye
63 | LV_3213-8_0_6_load_52 | 81 | 0.0059029 | 0.0014794 | 0 | 0 |  | 1 | TRUE | wye
64 | LV_3213-8_0_6_load_109 | 82 | 0.0092871 | 0.0023276 | 0 | 0 |  | 1 | TRUE | wye
65 | LV_3213-8_0_6_load_111 | 85 | 0.0088091 | 0.0022078 | 0 | 0 |  | 1 | TRUE | wye
66 | LV_3213-8_0_6_load_108 | 86 | 0.0052734 | 0.0013217 | 0 | 0 |  | 1 | TRUE | wye
67 | LV_3213-8_0_6_load_49 | 87 | 0.021228 | 0.0053202 | 0 | 0 |  | 1 | TRUE | wye
68 | LV_3213-8_0_6_load_113 | 89 | 0.0045268 | 0.0011345 | 0 | 0 |  | 1 | TRUE | wye
69 | LV_3213-8_0_6_load_114 | 90 | 0.0053777 | 0.0013478 | 0 | 0 |  | 1 | TRUE | wye
70 | LV_3213-8_0_6_load_117 | 91 | 0.0019695 | 0.00049361 | 0 | 0 |  | 1 | TRUE | wye
71 | LV_3213-8_0_6_load_74 | 93 | 0.0021766 | 0.00054552 | 0 | 0 |  | 1 | TRUE | wye
72 | LV_3213-8_0_6_load_118 | 96 | 0.0026478 | 0.00066359 | 0 | 0 |  | 1 | TRUE | wye
73 | LV_3213-8_0_6_load_61 | 98 | 0.014943 | 0.0037452 | 0 | 0 |  | 1 | TRUE | wye
74 | LV_3213-8_0_6_load_62 | 99 | 0.0042767 | 0.0010718 | 0 | 0 |  | 1 | TRUE | wye
75 | LV_3213-8_0_6_load_64 | 100 | 0.0042875 | 0.0010745 | 0 | 0 |  | 1 | TRUE | wye
76 | LV_3213-8_0_6_load_65 | 102 | 0.0048009 | 0.0012032 | 0 | 0 |  | 1 | TRUE | wye
77 | LV_3213-8_0_6_load_116 | 104 | 0.010879 | 0.0027264 | 0 | 0 |  | 1 | TRUE | wye
78 | LV_3213-8_0_6_load_103 | 105 | 0.0041519 | 0.0010406 | 0 | 0 |  | 1 | TRUE | wye
79 | LV_3213-8_0_6_load_67 | 106 | 0.0033653 | 0.00084343 | 0 | 0 |  | 1 | TRUE | wye
80 | LV_3213-8_0_6_load_85 | 107 | 0.0069362 | 0.0017384 | 0 | 0 |  | 1 | TRUE | wye
81 | LV_3213-8_0_6_load_87 | 108 | 0.0068872 | 0.0017261 | 0 | 0 |  | 1 | TRUE | wye
82 | LV_3213-8_0_6_load_99 | 109 | 0.0050107 | 0.0012558 | 0 | 0 |  | 1 | TRUE | wye
83 | LV_3213-8_0_6_load_100 | 110 | 0.0028211 | 0.00070705 | 0 | 0 |  | 1 | TRUE | wye
84 | LV_3213-8_0_6_load_97 | 111 | 0.0082711 | 0.0020729 | 0 | 0 |  | 1 | TRUE | wye
85 | LV_3213-8_0_6_load_102 | 113 | 0.010802 | 0.0027073 | 0 | 0 |  | 1 | TRUE | wye
86 | LV_3213-8_0_6_load_112 | 114 | 0.0042958 | 0.0010766 | 0 | 0 |  | 1 | TRUE | wye
87 | LV_3213-8_0_6_load_104 | 115 | 0.0058946 | 0.0014773 | 0 | 0 |  | 1 | TRUE | wye
88 | LV_3213-8_0_6_load_105 | 116 | 0.003632 | 0.00091025 | 0 | 0 |  | 1 | TRUE | wye
89 | LV_3213-8_0_6_load_106 | 117 | 0.0046905 | 0.0011755 | 0 | 0 |  | 1 | TRUE | wye

## ext_grid
| name | bus | vm_pu | va_degree | slack_weight | in_service
0 |  | 29 | 1 | 0 | 1 | TRUE

## line
| name | std_type | from_bus | to_bus | length_km | r_ohm_per_km | x_ohm_per_km | c_nf_per_km | g_us_per_km | max_i_ka | df | parallel | type | in_service
0 | LV_3213-8_0_6_line_0 |  | 0 | 1 | 0.0045676 | 0.125 | 0.08 | 261 | 0 | 0.364 | 1 | 1 | cs | TRUE
1 | LV_3213-8_0_6_line_1 |  | 0 | 2 | 0.021756 | 0.125 | 0.08 | 261 | 0 | 0.364 | 1 | 1 | cs | TRUE
2 | LV_3213-8_0_6_line_2 |  | 1 | 3 | 0.013763 | 0.125 | 0.08 | 261 | 0 | 0.364 | 1 | 1 | cs | TRUE
3 | LV_3213-8_0_6_line_3 |  | 2 | 4 | 0.016923 | 0.125 | 0.08 | 261 | 0 | 0.364 | 1 | 1 | cs | TRUE
4 | LV_3213-8_0_6_line_4 |  | 3 | 5 | 0.01249 | 0.125 | 0.08 | 261 | 0 | 0.364 | 1 | 1 | cs | TRUE
5 | LV_3213-8_0_6_line_5 |  | 4 | 6 | 0.014773 | 0.125 | 0.08 | 261 | 0 | 0.364 | 1 | 1 | cs | TRUE
6 | LV_3213-8_0_6_line_6 |  | 5 | 7 | 0.0011432 | 0.125 | 0.08 | 261 | 0 | 0.364 | 1 | 1 | cs | TRUE
7 | LV_3213-8_0_6_line_7 |  | 6 | 11 | 0.026141 | 0.125 | 0.08 | 261 | 0 | 0.364 | 1 | 1 | cs | TRUE
8 | LV_3213-8_0_6_line_8 |  | 7 | 26 | 0.028947 | 0.125 | 0.08 | 261 | 0 | 0.364 | 1 | 1 | cs | TRUE
9 | LV_3213-8_0_6_line_9 |  | 8 | 9 | 0.043492 | 0.125 | 0.08 | 261 | 0 | 0.364 | 1 | 1 | cs | TRUE
10 | LV_3213-8_0_6_line_10 |  | 8 | 10 | 0.017764 | 0.125 | 0.08 | 261 | 0 | 0.364 | 1 | 1 | cs | TRUE
11 | LV_3213-8_0_6_line_11 |  | 10 | 56 | 0.062547 | 0.125 | 0.08 | 261 | 0 | 0.364 | 1 | 1 | cs | TRUE
12 | LV_3213-8_0_6_line_12 |  | 11 | 106 | 0.021948 | 0.125 | 0.08 | 261 | 0 | 0.364 | 1 | 1 | cs | TRUE
13 | LV_3213-8_0_6_line_13 |  | 12 | 13 | 0.013115 | 0.125 | 0.08 | 261 | 0 | 0.364 | 1 | 1 | cs | TRUE
14 | LV_3213-8_0_6_line_14 |  | 12 | 14 | 0.0004306 | 0.125 | 0.08 | 261 | 0 | 0.364 | 1 | 1 | cs | TRUE
15 | LV_3213-8_0_6_line_15 |  | 13 | 15 | 0.0050588 | 0.125 | 0.08 | 261 | 0 | 0.364 | 1 | 1 | cs | TRUE
16 | LV_3213-8_0_6_line_16 |  | 14 | 16 | 0.017251 | 0.125 | 0.08 | 261 | 0 | 0.364 | 1 | 1 | cs | TRUE
17 | LV_3213-8_0_6_line_17 |  | 15 | 17 | 0.0093801 | 0.125 | 0.08 | 261 | 0 | 0.364 | 1 | 1 | cs | TRUE
18 | LV_3213-8_0_6_line_18 |  | 16 | 18 | 0.017627 | 0.125 | 0.08 | 261 | 0 | 0.364 | 1 | 1 | cs | TRUE
19 | LV_3213-8_0_6_line_19 |  | 16 | 19 | 0.015801 | 0.125 | 0.08 | 261 | 0 | 0.364 | 1 | 1 | cs | TRUE
20 | LV_3213-8_0_6_line_20 |  | 17 | 20 | 0.0061191 | 0.125 | 0.08 | 261 | 0 | 0.364 | 1 | 1 | cs | TRUE
21 | LV_3213-8_0_6_line_21 |  | 19 | 21 | 0.00012376 | 0.125 | 0.08 | 261 | 0 | 0.364 | 1 | 1 | cs | TRUE
22 | LV_3213-8_0_6_line_22 |  | 20 | 92 | 0.014918 | 0.125 | 0.08 | 261 | 0 | 0.364 | 1 | 1 | cs | TRUE
23 | LV_3213-8_0_6_line_23 |  | 21 | 22 | 0.014169 | 0.125 | 0.08 | 261 | 0 | 0.364 | 1 | 1 | cs | TRUE
24 | LV_3213-8_0_6_line_24 |  | 22 | 23 | 0.0026952 | 0.125 | 0.08 | 261 | 0 | 0.364 | 1 | 1 | cs | TRUE
25 | LV_3213-8_0_6_line_25 |  | 23 | 24 | 0.017976 | 0.125 | 0.08 | 261 | 0 | 0.364 | 1 | 1 | cs | TRUE
26 | LV_3213-8_0_6_line_26 |  | 24 | 25 | 0.0043411 | 0.125 | 0.08 | 261 | 0 | 0.364 | 1 | 1 | cs | TRUE
27 | LV_3213-8_0_6_line_27 |  | 25 | 33 | 0.019653 | 0.125 | 0.08 | 261 | 0 | 0.364 | 1 | 1 | cs | TRUE
28 | LV_3213-8_0_6_line_28 |  | 26 | 27 | 0.011085 | 0.125 | 0.08 | 261 | 0 | 0.364 | 1 | 1 | cs | TRUE
29 | LV_3213-8_0_6_line_29 |  | 27 | 95 | 0.010081 | 0.125 | 0.08 | 261 | 0 | 0.364 | 1 | 1 | cs | TRUE
30 | LV_3213-8_0_6_line_30 |  | 28 | 29 | 0.010486 | 0.125 | 0.08 | 261 | 0 | 0.364 | 1 | 3 | cs | TRUE
31 | LV_3213-8_0_6_line_31 |  | 28 | 30 | 0.027026 | 0.125 | 0.08 | 261 | 0 | 0.364 | 1 | 3 | cs | TRUE
32 | LV_3213-8_0_6_line_32 |  | 29 | 31 | 0.016622 | 0.125 | 0.08 | 261 | 0 | 0.364 | 1 | 3 | cs | TRUE
33 | LV_3213-8_0_6_line_33 |  | 30 | 32 | 0.011453 | 0.125 | 0.08 | 261 | 0 | 0.364 | 1 | 3 | cs | TRUE
34 | LV_3213-8_0_6_line_34 |  | 30 | 33 | 0.042056 | 0.125 | 0.08 | 261 | 0 | 0.364 | 1 | 1 | cs | TRUE
35 | LV_3213-8_0_6_line_35 |  | 31 | 34 | 0.014829 | 0.125 | 0.08 | 261 | 0 | 0.364 | 1 | 2 | cs | TRUE
36 | LV_3213-8_0_6_line_36 |  | 32 | 35 | 0.0054157 | 0.125 | 0.08 | 261 | 0 | 0.364 | 1 | 3 | cs | TRUE
37 | LV_3213-8_0_6_line_37 |  | 34 | 36 | 0.015396 | 0.125 | 0.08 | 261 | 0 | 0.364 | 1 | 1 | cs | TRUE
38 | LV_3213-8_0_6_line_38 |  | 34 | 37 | 0.024927 | 0.125 | 0.08 | 261 | 0 | 0.364 | 1 | 1 | cs | TRUE
39 | LV_3213-8_0_6_line_39 |  | 34 | 38 | 0.045086 | 0.125 | 0.08 | 261 | 0 | 0.364 | 1 | 1 | cs | TRUE
40 | LV_3213-8_0_6_line_40 |  | 35 | 39 | 0.023301 | 0.125 | 0.08 | 261 | 0 | 0.364 | 1 | 3 | cs | TRUE
41 | LV_3213-8_0_6_line_41 |  | 36 | 82 | 0.015057 | 0.125 | 0.08 | 261 | 0 | 0.364 | 1 | 1 | cs | TRUE
42 | LV_3213-8_0_6_line_42 |  | 37 | 83 | 0.0056409 | 0.125 | 0.08 | 261 | 0 | 0.364 | 1 | 1 | cs | TRUE
43 | LV_3213-8_0_6_line_43 |  | 38 | 79 | 0.0093683 | 0.125 | 0.08 | 261 | 0 | 0.364 | 1 | 1 | cs | TRUE
44 | LV_3213-8_0_6_line_44 |  | 39 | 48 | 0.00031703 | 0.125 | 0.08 | 261 | 0 | 0.364 | 1 | 2 | cs | TRUE
45 | LV_3213-8_0_6_line_45 |  | 40 | 41 | 0.0067453 | 0.125 | 0.08 | 261 | 0 | 0.364 | 1 | 1 | cs | TRUE
46 | LV_3213-8_0_6_line_46 |  | 40 | 42 | 0.028093 | 0.125 | 0.08 | 261 | 0 | 0.364 | 1 | 1 | cs | TRUE
47 | LV_3213-8_0_6_line_47 |  | 41 | 43 | 0.023704 | 0.125 | 0.08 | 261 | 0 | 0.364 | 1 | 1 | cs | TRUE
48 | LV_3213-8_0_6_line_48 |  | 42 | 44 | 0.02299 | 0.125 | 0.08 | 261 | 0 | 0.364 | 1 | 1 | cs | TRUE
49 | LV_3213-8_0_6_line_49 |  | 42 | 45 | 0.014442 | 0.125 | 0.08 | 261 | 0 | 0.364 | 1 | 1 | cs | TRUE
50 | LV_3213-8_0_6_line_50 |  | 43 | 46 | 0.021199 | 0.125 | 0.08 | 261 | 0 | 0.364 | 1 | 1 | cs | TRUE
51 | LV_3213-8_0_6_line_51 |  | 44 | 47 | 0.0015906 | 0.125 | 0.08 | 261 | 0 | 0.364 | 1 | 1 | cs | TRUE
52 | LV_3213-8_0_6_line_52 |  | 45 | 48 | 0.020016 | 0.125 | 0.08 | 261 | 0 | 0.364 | 1 | 1 | cs | TRUE
53 | LV_3213-8_0_6_line_53 |  | 45 | 49 | 0.022394 | 0.125 | 0.08 | 261 | 0 | 0.364 | 1 | 1 | cs | TRUE
54 | LV_3213-8_0_6_line_54 |  | 46 | 50 | 0.0048951 | 0.125 | 0.08 | 261 | 0 | 0.364 | 1 | 1 | cs | TRUE
55 | LV_3213-8_0_6_line_55 |  | 47 | 51 | 0.012519 | 0.125 | 0.08 | 261 | 0 | 0.364 | 1 | 1 | cs | TRUE
56 | LV_3213-8_0_6_line_56 |  | 48 | 52 | 0.012187 | 0.125 | 0.08 | 261 | 0 | 0.364 | 1 | 1 | cs | TRUE
57 | LV_3213-8_0_6_line_57 |  | 49 | 53 | 0.022199 | 0.125 | 0.08 | 261 | 0 | 0.364 | 1 | 1 | cs | TRUE
58 | LV_3213-8_0_6_line_58 |  | 50 | 67 | 0.027679 | 0.125 | 0.08 | 261 | 0 | 0.364 | 1 | 1 | cs | TRUE
59 | LV_3213-8_0_6_line_59 |  | 51 | 54 | 0.0062514 | 0.125 | 0.08 | 261 | 0 | 0.364 | 1 | 1 | cs | TRUE
60 | LV_3213-8_0_6_line_60 |  | 52 | 77 | 0.014138 | 0.125 | 0.08 | 261 | 0 | 0.364 | 1 | 1 | cs | TRUE
61 | LV_3213-8_0_6_line_61 |  | 53 | 111 | 0.0093491 | 0.125 | 0.08 | 261 | 0 | 0.364 | 1 | 1 | cs | TRUE
62 | LV_3213-8_0_6_line_62 |  | 53 | 103 | 0.030856 | 0.125 | 0.08 | 261 | 0 | 0.364 | 1 | 1 | cs | TRUE
63 | LV_3213-8_0_6_line_63 |  | 54 | 55 | 0.016118 | 0.125 | 0.08 | 261 | 0 | 0.364 | 1 | 1 | cs | TRUE
64 | LV_3213-8_0_6_line_64 |  | 55 | 56 | 0.034328 | 0.125 | 0.08 | 261 | 0 | 0.364 | 1 | 1 | cs | TRUE
65 | LV_3213-8_0_6_line_65 |  | 57 | 58 | 0.032974 | 0.125 | 0.08 | 261 | 0 | 0.364 | 1 | 1 | cs | TRUE
66 | LV_3213-8_0_6_line_66 |  | 58 | 59 | 0.032882 | 0.125 | 0.08 | 261 | 0 | 0.364 | 1 | 1 | cs | TRUE
67 | LV_3213-8_0_6_line_67 |  | 58 | 60 | 0.017909 | 0.125 | 0.08 | 261 | 0 | 0.364 | 1 | 1 | cs | TRUE
68 | LV_3213-8_0_6_line_68 |  | 59 | 64 | 0.011699 | 0.125 | 0.08 | 261 | 0 | 0.364 | 1 | 1 | cs | TRUE
69 | LV_3213-8_0_6_line_69 |  | 60 | 65 | 0.027821 | 0.125 | 0.08 | 261 | 0 | 0.364 | 1 | 1 | cs | TRUE
70 | LV_3213-8_0_6_line_70 |  | 61 | 62 | 0.033051 | 0.125 | 0.08 | 261 | 0 | 0.364 | 1 | 1 | cs | TRUE
71 | LV_3213-8_0_6_line_71 |  | 61 | 63 | 0.027123 | 0.125 | 0.08 | 261 | 0 | 0.364 | 1 | 1 | cs | TRUE
72 | LV_3213-8_0_6_line_72 |  | 62 | 66 | 0.056652 | 0.125 | 0.08 | 261 | 0 | 0.364 | 1 | 1 | cs | TRUE
73 | LV_3213-8_0_6_line_73 |  | 63 | 67 | 0.017699 | 0.125 | 0.08 | 261 | 0 | 0.364 | 1 | 1 | cs | TRUE
74 | LV_3213-8_0_6_line_74 |  | 65 | 68 | 0.019298 | 0.125 | 0.08 | 261 | 0 | 0.364 | 1 | 1 | cs | TRUE
75 | LV_3213-8_0_6_line_75 |  | 68 | 101 | 0.0080811 | 0.125 | 0.08 | 261 | 0 | 0.364 | 1 | 1 | cs | TRUE
76 | LV_3213-8_0_6_line_76 |  | 69 | 70 | 0.004722 | 0.125 | 0.08 | 261 | 0 | 0.364 | 1 | 1 | cs | TRUE
77 | LV_3213-8_0_6_line_77 |  | 69 | 71 | 0.011002 | 0.125 | 0.08 | 261 | 0 | 0.364 | 1 | 1 | cs | TRUE
78 | LV_3213-8_0_6_line_78 |  | 70 | 91 | 0.015209 | 0.125 | 0.08 | 261 | 0 | 0.364 | 1 | 1 | cs | TRUE
79 | LV_3213-8_0_6_line_79 |  | 70 | 88 | 0.031143 | 0.125 | 0.08 | 261 | 0 | 0.364 | 1 | 1 | cs | TRUE
80 | LV_3213-8_0_6_line_80 |  | 71 | 96 | 0.0040502 | 0.125 | 0.08 | 261 | 0 | 0.364 | 1 | 1 | cs | TRUE
81 | LV_3213-8_0_6_line_81 |  | 72 | 73 | 0.00023485 | 0.125 | 0.08 | 261 | 0 | 0.364 | 1 | 1 | cs | TRUE
82 | LV_3213-8_0_6_line_82 |  | 72 | 74 | 0.02827 | 0.125 | 0.08 | 261 | 0 | 0.364 | 1 | 1 | cs | TRUE
83 | LV_3213-8_0_6_line_83 |  | 73 | 75 | 0.047213 | 0.125 | 0.08 | 261 | 0 | 0.364 | 1 | 1 | cs | TRUE
84 | LV_3213-8_0_6_line_84 |  | 75 | 76 | 0.0014174 | 0.125 | 0.08 | 261 | 0 | 0.364 | 1 | 1 | cs | TRUE
85 | LV_3213-8_0_6_line_85 |  | 75 | 77 | 0.01269 | 0.125 | 0.08 | 261 | 0 | 0.364 | 1 | 1 | cs | TRUE
86 | LV_3213-8_0_6_line_86 |  | 76 | 78 | 0.015187 | 0.125 | 0.08 | 261 | 0 | 0.364 | 1 | 1 | cs | TRUE
87 | LV_3213-8_0_6_line_87 |  | 78 | 107 | 0.0055517 | 0.125 | 0.08 | 261 | 0 | 0.364 | 1 | 1 | cs | TRUE
88 | LV_3213-8_0_6_line_88 |  | 79 | 80 | 0.019109 | 0.125 | 0.08 | 261 | 0 | 0.364 | 1 | 1 | cs | TRUE
89 | LV_3213-8_0_6_line_89 |  | 80 | 81 | 0.0064362 | 0.125 | 0.08 | 261 | 0 | 0.364 | 1 | 1 | cs | TRUE
90 | LV_3213-8_0_6_line_90 |  | 81 | 84 | 0.010176 | 0.125 | 0.08 | 261 | 0 | 0.364 | 1 | 1 | cs | TRUE
91 | LV_3213-8_0_6_line_91 |  | 83 | 85 | 0.014443 | 0.125 | 0.08 | 261 | 0 | 0.364 | 1 | 1 | cs | TRUE
92 | LV_3213-8_0_6_line_92 |  | 83 | 86 | 0.022068 | 0.125 | 0.08 | 261 | 0 | 0.364 | 1 | 1 | cs | TRUE
93 | LV_3213-8_0_6_line_93 |  | 84 | 87 | 0.019342 | 0.125 | 0.08 | 261 | 0 | 0.364 | 1 | 1 | cs | TRUE
94 | LV_3213-8_0_6_line_94 |  | 86 | 117 | 0.024093 | 0.125 | 0.08 | 261 | 0 | 0.364 | 1 | 1 | cs | TRUE
95 | LV_3213-8_0_6_line_95 |  | 88 | 89 | 0.025998 | 0.125 | 0.08 | 261 | 0 | 0.364 | 1 | 1 | cs | TRUE
96 | LV_3213-8_0_6_line_96 |  | 88 | 90 | 0.020502 | 0.125 | 0.08 | 261 | 0 | 0.364 | 1 | 1 | cs | TRUE
97 | LV_3213-8_0_6_line_97 |  | 89 | 97 | 0.026542 | 0.125 | 0.08 | 261 | 0 | 0.364 | 1 | 1 | cs | TRUE
98 | LV_3213-8_0_6_line_98 |  | 92 | 93 | 0.038045 | 0.125 | 0.08 | 261 | 0 | 0.364 | 1 | 1 | cs | TRUE
99 | LV_3213-8_0_6_line_99 |  | 93 | 94 | 0.0079336 | 0.125 | 0.08 | 261 | 0 | 0.364 | 1 | 1 | cs | TRUE
100 | LV_3213-8_0_6_line_100 |  | 94 | 95 | 0.013522 | 0.125 | 0.08 | 261 | 0 | 0.364 | 1 | 1 | cs | TRUE
101 | LV_3213-8_0_6_line_101 |  | 97 | 114 | 0.026898 | 0.125 | 0.08 | 261 | 0 | 0.364 | 1 | 1 | cs | TRUE
102 | LV_3213-8_0_6_line_102 |  | 97 | 116 | 0.018622 | 0.125 | 0.08 | 261 | 0 | 0.364 | 1 | 1 | cs | TRUE
103 | LV_3213-8_0_6_line_103 |  | 98 | 99 | 0.011862 | 0.125 | 0.08 | 261 | 0 | 0.364 | 1 | 1 | cs | TRUE
104 | LV_3213-8_0_6_line_104 |  | 99 | 100 | 0.0047605 | 0.125 | 0.08 | 261 | 0 | 0.364 | 1 | 1 | cs | TRUE
105 | LV_3213-8_0_6_line_105 |  | 100 | 103 | 0.015158 | 0.125 | 0.08 | 261 | 0 | 0.364 | 1 | 1 | cs | TRUE
106 | LV_3213-8_0_6_line_106 |  | 101 | 102 | 0.0064233 | 0.125 | 0.08 | 261 | 0 | 0.364 | 1 | 1 | cs | TRUE
107 | LV_3213-8_0_6_line_107 |  | 102 | 104 | 0.011547 | 0.125 | 0.08 | 261 | 0 | 0.364 | 1 | 1 | cs | TRUE
108 | LV_3213-8_0_6_line_108 |  | 104 | 105 | 0.019247 | 0.125 | 0.08 | 261 | 0 | 0.364 | 1 | 1 | cs | TRUE
109 | LV_3213-8_0_6_line_109 |  | 105 | 112 | 0.014691 | 0.125 | 0.08 | 261 | 0 | 0.364 | 1 | 1 | cs | TRUE
110 | LV_3213-8_0_6_line_110 |  | 107 | 108 | 0.0092366 | 0.125 | 0.08 | 261 | 0 | 0.364 | 1 | 1 | cs | TRUE
111 | LV_3213-8_0_6_line_111 |  | 108 | 109 | 0.020923 | 0.125 | 0.08 | 261 | 0 | 0.364 | 1 | 1 | cs | TRUE
112 | LV_3213-8_0_6_line_112 |  | 109 | 110 | 0.011432 | 0.125 | 0.08 | 261 | 0 | 0.364 | 1 | 1 | cs | TRUE
113 | LV_3213-8_0_6_line_113 |  | 112 | 113 | 0.020651 | 0.125 | 0.08 | 261 | 0 | 0.364 | 1 | 1 | cs | TRUE
114 | LV_3213-8_0_6_line_114 |  | 113 | 114 | 0.00049549 | 0.125 | 0.08 | 261 | 0 | 0.364 | 1 | 1 | cs | TRUE
115 | LV_3213-8_0_6_line_115 |  | 115 | 116 | 0.020199 | 0.125 | 0.08 | 261 | 0 | 0.364 | 1 | 1 | cs | TRUE
116 | LV_3213-8_0_6_line_116 |  | 115 | 117 | 0.0012001 | 0.125 | 0.08 | 261 | 0 | 0.364 | 1 | 1 | cs | TRUE

## trafo
| name | std_type | hv_bus | lv_bus | sn_mva | vn_hv_kv | vn_lv_kv | vk_percent | vkr_percent | pfe_kw | i0_percent | shift_degree | tap_side | tap_neutral | tap_min | tap_max | tap_step_percent | tap_step_degree | tap_pos | tap_phase_shifter | parallel | df | in_service
0 | LV_3213-8_0_6_trafo_17 | 0.63 MVA 20/0.4 kV | 118 | 29 | 0.63 | 20 | 0.4 | 6 | 1.206 | 1.65 | 0.2619 | 150 | hv | 0 | -2 | 2 | 2.5 | 0 | 0 | FALSE | 1 | 1 | TRUE

## line_geodata
| x0 | y0 | x1 | y1 | x2 | y2 | x3 | y3 | x4 | y4 | x5 | y5 | x6 | y6 | x7 | y7
0 | 2753057.2639 | 1260219.1636 | 2753052.7642 | 1260219.9477
1 | 2753057.2639 | 1260219.1636 | 2753063.4422 | 1260218.087 | 2753078.8731 | 1260219.374
2 | 2753052.7642 | 1260219.9477 | 2753048.2163 | 1260220.7403 | 2753039.6651 | 1260223.9851
3 | 2753095.7378 | 1260220.7807 | 2753078.8731 | 1260219.374
4 | 2753039.6651 | 1260223.9851 | 2753027.9876 | 1260228.4164
5 | 2753095.7378 | 1260220.7807 | 2753098.7026 | 1260235.2529
6 | 2753027.9876 | 1260228.4164 | 2753026.9188 | 1260228.8219
7 | 2753103.9489 | 1260260.8618 | 2753098.7026 | 1260235.2529
8 | 2752999.855 | 1260239.0917 | 2753026.9188 | 1260228.8219
9 | 2753248.9242 | 1260343.1916 | 2753233.1072 | 1260341.6026 | 2753227.1322 | 1260342.5822 | 2753209.6974 | 1260355.4103
10 | 2753248.9242 | 1260343.1916 | 2753250.3337 | 1260351.6477 | 2753253.5186 | 1260360.2722
11 | 2753253.5186 | 1260360.2722 | 2753235.2514 | 1260370.009 | 2753223.6712 | 1260378.6511 | 2753212.3127 | 1260391.2475 | 2753205.8315 | 1260399.4274
12 | 2753116.521 | 1260276.6359 | 2753105.8398 | 1260270.0917 | 2753103.9489 | 1260260.8618
13 | 2752969.7786 | 1260288.9102 | 2752957.9468 | 1260283.2526
14 | 2752970.1671 | 1260289.096 | 2752969.7786 | 1260288.9102
15 | 2752957.9468 | 1260283.2526 | 2752953.3829 | 1260281.0703
16 | 2752985.6206 | 1260296.7537 | 2752980.8529 | 1260294.2056 | 2752970.1671 | 1260289.096
17 | 2752953.3829 | 1260281.0703 | 2752944.9205 | 1260277.0238
18 | 2752985.6206 | 1260296.7537 | 2752976.3069 | 1260311.7192
19 | 2752985.6206 | 1260296.7537 | 2752999.2733 | 1260304.7084
20 | 2752939.4001 | 1260274.3841 | 2752944.9205 | 1260277.0238
21 | 2752999.3803 | 1260304.7707 | 2752999.2733 | 1260304.7084
22 | 2752925.9417 | 1260267.9487 | 2752939.4001 | 1260274.3841
23 | 2752999.3803 | 1260304.7707 | 2753003.4199 | 1260307.1243 | 2753010.3191 | 1260313.6466
24 | 2753010.3191 | 1260313.6466 | 2753012.2777 | 1260315.4982
25 | 2753025.3401 | 1260327.8469 | 2753012.2777 | 1260315.4982
26 | 2753028.4947 | 1260330.8291 | 2753025.3401 | 1260327.8469
27 | 2753028.4947 | 1260330.8291 | 2753042.7763 | 1260344.3304
28 | 2752999.855 | 1260239.0917 | 2752989.4914 | 1260243.0243
29 | 2752979.8194 | 1260245.8525 | 2752988.5097 | 1260243.3969 | 2752989.4914 | 1260243.0243
30 | 2753051.2973 | 1260386.9172 | 2753042.4536 | 1260392.5515
31 | 2753074.0906 | 1260372.3956 | 2753051.2973 | 1260386.9172
32 | 2753028.4347 | 1260401.4829 | 2753042.4536 | 1260392.5515
33 | 2753074.0906 | 1260372.3956 | 2753082.7668 | 1260379.8725
34 | 2753074.0906 | 1260372.3956 | 2753052.6499 | 1260353.5665 | 2753051.0796 | 1260352.18 | 2753042.7763 | 1260344.3304
35 | 2753015.928 | 1260409.4509 | 2753028.4347 | 1260401.4829
36 | 2753086.8692 | 1260383.408 | 2753082.7668 | 1260379.8725
37 | 2753015.928 | 1260409.4509 | 2753022.4982 | 1260423.3749
38 | 2753015.928 | 1260409.4509 | 2752993.8075 | 1260420.9412
39 | 2753015.928 | 1260409.4509 | 2752985.8947 | 1260380.8566 | 2752982.8764 | 1260378.8618
40 | 2753086.8692 | 1260383.408 | 2753099.6117 | 1260394.3892 | 2753104.52 | 1260398.6199
41 | 2753028.9238 | 1260436.9925 | 2753022.4982 | 1260423.3749
42 | 2752988.8016 | 1260423.5414 | 2752993.8075 | 1260420.9412
43 | 2752975.0607 | 1260373.6965 | 2752982.8764 | 1260378.8618
44 | 2753104.7602 | 1260398.8269 | 2753104.52 | 1260398.6199
45 | 2753140.8189 | 1260451.4007 | 2753138.5213 | 1260445.0588
46 | 2753133.1046 | 1260418.0686 | 2753132.5843 | 1260422.7265 | 2753132.4195 | 1260428.2167 | 2753138.5213 | 1260445.0588
47 | 2753140.8189 | 1260451.4007 | 2753148.8931 | 1260473.6867
48 | 2753133.1046 | 1260418.0686 | 2753142.8876 | 1260420.5799 | 2753155.6769 | 1260422.1828
49 | 2753120.3299 | 1260411.4091 | 2753126.0703 | 1260415.1169 | 2753129.5995 | 1260416.8545 | 2753133.1046 | 1260418.0686
50 | 2753156.1141 | 1260493.6181 | 2753148.8931 | 1260473.6867
51 | 2753157.2552 | 1260422.3806 | 2753155.6769 | 1260422.1828
52 | 2753104.7602 | 1260398.8269 | 2753113.4419 | 1260406.5927 | 2753120.3299 | 1260411.4091
53 | 2753120.3299 | 1260411.4091 | 2753109.3532 | 1260422.9589 | 2753103.8535 | 1260426.3484
54 | 2753156.1141 | 1260493.6181 | 2753156.9818 | 1260498.4357
55 | 2753157.2552 | 1260422.3806 | 2753166.9394 | 1260423.5944 | 2753169.6016 | 1260424.3191
56 | 2753104.7602 | 1260398.8269 | 2753111.3281 | 1260388.5609
57 | 2753084.7738 | 1260437.6934 | 2753097.8359 | 1260430.057 | 2753103.8535 | 1260426.3484
58 | 2753161.1566 | 1260525.7625 | 2753160.8275 | 1260519.7887 | 2753156.9818 | 1260498.4357
59 | 2753175.6334 | 1260425.9613 | 2753169.6016 | 1260424.3191
60 | 2753118.9494 | 1260376.6527 | 2753118.5288 | 1260377.3059 | 2753111.3281 | 1260388.5609
61 | 2753084.7738 | 1260437.6934 | 2753076.3279 | 1260441.7024
62 | 2753084.7738 | 1260437.6934 | 2753098.1618 | 1260465.5122
63 | 2753191.1849 | 1260430.1953 | 2753175.6334 | 1260425.9613
64 | 2753191.1849 | 1260430.1953 | 2753195.7792 | 1260415.8554 | 2753205.0159 | 1260400.4568 | 2753205.8315 | 1260399.4274
65 | 2753083.4902 | 1260527.1503 | 2753085.4818 | 1260535.2656 | 2753087.5184 | 1260538.4437 | 2753092.5684 | 1260542.6008 | 2753102.0465 | 1260553.3115
66 | 2753083.4902 | 1260527.1503 | 2753102.706 | 1260520.641 | 2753106.6814 | 1260518.5417 | 2753109.6954 | 1260515.7168 | 2753111.4018 | 1260512.1352
67 | 2753083.4902 | 1260527.1503 | 2753072.5565 | 1260534.4304 | 2753068.9943 | 1260537.6084
68 | 2753111.4018 | 1260512.1352 | 2753111.4018 | 1260512.1352 | 2753112.0962 | 1260508.3271 | 2753112.0534 | 1260503.8659 | 2753111.3374 | 1260500.5767
69 | 2753068.9943 | 1260537.6084 | 2753067.0684 | 1260539.3267 | 2753064.479 | 1260541.7733 | 2753057.8089 | 1260545.4378 | 2753053.4478 | 1260546.1256 | 2753050.0375 | 1260545.0363 | 2753047.1819 | 1260542.0372 | 2753046.3275 | 1260540.3052
70 | 2753129.5116 | 1260593.7305 | 2753138.9335 | 1260579.0262 | 2753145.8463 | 1260570.0739 | 2753148.5718 | 1260566.7411
71 | 2753162.1301 | 1260543.4352 | 2753161.2562 | 1260544.8584 | 2753154.3192 | 1260559.6938 | 2753148.5718 | 1260566.7411
72 | 2753129.5116 | 1260593.7305 | 2753075.9604 | 1260574.7813
73 | 2753162.1301 | 1260543.4352 | 2753161.1566 | 1260525.7625
74 | 2753040.3161 | 1260522.0951 | 2753040.3161 | 1260522.0951 | 2753041.09 | 1260527.1535 | 2753044.1084 | 1260535.807 | 2753046.3275 | 1260540.3052
75 | 2753042.1296 | 1260514.3787 | 2753040.5261 | 1260517.774 | 2753040.3161 | 1260522.0951
76 | 2752972.5002 | 1260554.3184 | 2752976.0424 | 1260551.1846
77 | 2752972.5002 | 1260554.3184 | 2752964.6223 | 1260561.9978
78 | 2752976.0424 | 1260551.1846 | 2752987.3973 | 1260561.3032
79 | 2752952.8039 | 1260530.4518 | 2752958.5008 | 1260535.5487 | 2752959.2672 | 1260536.2359 | 2752976.0424 | 1260551.1846
80 | 2752961.722 | 1260564.8249 | 2752964.6223 | 1260561.9978
81 | 2753093.414 | 1260331.3913 | 2753093.5805 | 1260331.5569
82 | 2753073.3765 | 1260311.4491 | 2753093.414 | 1260331.3913
83 | 2753125.8198 | 1260365.9832 | 2753114.3964 | 1260352.2737 | 2753093.5805 | 1260331.5569
84 | 2753125.8198 | 1260365.9832 | 2753126.5876 | 1260364.7917
85 | 2753125.8198 | 1260365.9832 | 2753118.9494 | 1260376.6527
86 | 2753134.7213 | 1260351.9679 | 2753132.3329 | 1260355.8748 | 2753126.5876 | 1260364.7917
87 | 2753134.7213 | 1260351.9679 | 2753137.6171 | 1260347.2312
88 | 2752959.1184 | 1260363.1605 | 2752975.0607 | 1260373.6965
89 | 2752959.1184 | 1260363.1605 | 2752953.7488 | 1260359.6119
90 | 2752945.2593 | 1260354.0013 | 2752953.7488 | 1260359.6119
91 | 2752988.8016 | 1260423.5414 | 2752995.2611 | 1260436.4599
92 | 2752988.8016 | 1260423.5414 | 2752969.2151 | 1260433.7075
93 | 2752945.2593 | 1260354.0013 | 2752928.3111 | 1260344.6807
94 | 2752969.2151 | 1260433.7075 | 2752963.8999 | 1260436.4662 | 2752961.8516 | 1260438.9825 | 2752960.9881 | 1260442.3413 | 2752961.9364 | 1260445.6136 | 2752965.8525 | 1260452.5726
95 | 2752952.8039 | 1260530.4518 | 2752969.8934 | 1260510.8596
96 | 2752952.8039 | 1260530.4518 | 2752937.2974 | 1260517.0406
97 | 2752983.749 | 1260488.2426 | 2752970.7161 | 1260509.9164 | 2752969.8934 | 1260510.8596
98 | 2752925.9417 | 1260267.9487 | 2752931.6205 | 1260260.9329 | 2752959.2227 | 1260251.9781
99 | 2752966.7691 | 1260249.5299 | 2752959.2227 | 1260251.9781
100 | 2752966.7691 | 1260249.5299 | 2752979.8194 | 1260245.8525
101 | 2752983.749 | 1260488.2426 | 2752993.4973 | 1260481.3099 | 2753006.9438 | 1260474.8072
102 | 2752983.749 | 1260488.2426 | 2752979.8725 | 1260477.4871 | 2752976.3467 | 1260471.2216
103 | 2753077.4392 | 1260487.4627 | 2753077.6025 | 1260487.2022 | 2753082.0263 | 1260476.5281
104 | 2753082.0263 | 1260476.5281 | 2753082.0263 | 1260476.5281 | 2753084.9586 | 1260472.778
105 | 2753098.1618 | 1260465.5122 | 2753088.8751 | 1260469.754 | 2753084.9586 | 1260472.778
106 | 2753042.1296 | 1260514.3787 | 2753042.3237 | 1260510.958 | 2753041.6247 | 1260508.0436
107 | 2753038.9317 | 1260496.815 | 2753041.6247 | 1260508.0436
108 | 2753038.9317 | 1260496.815 | 2753038.3968 | 1260494.5844 | 2753035.6153 | 1260484.9361 | 2753032.5328 | 1260478.7496
109 | 2753025.9814 | 1260465.6008 | 2753032.5328 | 1260478.7496
110 | 2753142.4348 | 1260339.3505 | 2753137.6171 | 1260347.2312
111 | 2753146.8669 | 1260319.0838 | 2753143.8925 | 1260336.9661 | 2753142.4348 | 1260339.3505
112 | 2753148.7426 | 1260307.8066 | 2753146.8669 | 1260319.0838
113 | 2753025.9814 | 1260465.6008 | 2753007.3899 | 1260474.5915
114 | 2753007.3899 | 1260474.5915 | 2753006.9438 | 1260474.8072
115 | 2752966.441 | 1260453.6185 | 2752976.3467 | 1260471.2216
116 | 2752966.441 | 1260453.6185 | 2752965.8525 | 1260452.5726

## bus_geodata
| x | y | coords
0 | 2753057.2639 | 1260219.1636
1 | 2753052.7642 | 1260219.9477
2 | 2753078.8731 | 1260219.374
3 | 2753039.6651 | 1260223.9851
4 | 2753095.7378 | 1260220.7807
5 | 2753027.9876 | 1260228.4164
6 | 2753098.7026 | 1260235.2529
7 | 2753026.9188 | 1260228.8219
8 | 2753248.9242 | 1260343.1916
9 | 2753209.6974 | 1260355.4103
10 | 2753253.5186 | 1260360.2722
11 | 2753103.9489 | 1260260.8618
12 | 2752969.7786 | 1260288.9102
13 | 2752957.9468 | 1260283.2526
14 | 2752970.1671 | 1260289.096
15 | 2752953.3829 | 1260281.0703
16 | 2752985.6206 | 1260296.7537
17 | 2752944.9205 | 1260277.0238
18 | 2752976.3069 | 1260311.7192
19 | 2752999.2733 | 1260304.7084
20 | 2752939.4001 | 1260274.3841
21 | 2752999.3803 | 1260304.7707
22 | 2753010.3191 | 1260313.6466
23 | 2753012.2776 | 1260315.4982
24 | 2753025.3401 | 1260327.8469
25 | 2753028.4947 | 1260330.8291
26 | 2752999.855 | 1260239.0917
27 | 2752989.4914 | 1260243.0243
28 | 2753051.2973 | 1260386.9172
29 | 2753042.4536 | 1260392.5515
30 | 2753074.0906 | 1260372.3956
31 | 2753028.4347 | 1260401.4829
32 | 2753082.7668 | 1260379.8725
33 | 2753042.7763 | 1260344.3304
34 | 2753015.928 | 1260409.4509
35 | 2753086.8692 | 1260383.408
36 | 2753022.4982 | 1260423.3749
37 | 2752993.8075 | 1260420.9412
38 | 2752982.8764 | 1260378.8618
39 | 2753104.52 | 1260398.6199
40 | 2753138.5213 | 1260445.0588
41 | 2753140.8189 | 1260451.4007
42 | 2753133.1046 | 1260418.0686
43 | 2753148.8931 | 1260473.6867
44 | 2753155.6769 | 1260422.1828
45 | 2753120.3299 | 1260411.4091
46 | 2753156.1141 | 1260493.6181
47 | 2753157.2552 | 1260422.3806
48 | 2753104.7602 | 1260398.8269
49 | 2753103.8535 | 1260426.3484
50 | 2753156.9818 | 1260498.4357
51 | 2753169.6016 | 1260424.3191
52 | 2753111.3281 | 1260388.5609
53 | 2753084.7738 | 1260437.6934
54 | 2753175.6334 | 1260425.9613
55 | 2753191.1849 | 1260430.1953
56 | 2753205.8315 | 1260399.4274
57 | 2753102.0465 | 1260553.3115
58 | 2753083.4902 | 1260527.1503
59 | 2753111.4018 | 1260512.1352
60 | 2753068.9943 | 1260537.6084
61 | 2753148.5718 | 1260566.7411
62 | 2753129.5116 | 1260593.7305
63 | 2753162.1301 | 1260543.4352
64 | 2753111.3374 | 1260500.5767
65 | 2753046.3275 | 1260540.3052
66 | 2753075.9604 | 1260574.7813
67 | 2753161.1566 | 1260525.7625
68 | 2753040.3161 | 1260522.0951
69 | 2752972.5002 | 1260554.3184
70 | 2752976.0424 | 1260551.1846
71 | 2752964.6223 | 1260561.9978
72 | 2753093.414 | 1260331.3913
73 | 2753093.5805 | 1260331.5569
74 | 2753073.3765 | 1260311.4491
75 | 2753125.8198 | 1260365.9832
76 | 2753126.5876 | 1260364.7917
77 | 2753118.9494 | 1260376.6527
78 | 2753134.7213 | 1260351.968
79 | 2752975.0607 | 1260373.6965
80 | 2752959.1184 | 1260363.1605
81 | 2752953.7488 | 1260359.6119
82 | 2753028.9238 | 1260436.9925
83 | 2752988.8016 | 1260423.5414
84 | 2752945.2593 | 1260354.0013
85 | 2752995.2611 | 1260436.4599
86 | 2752969.2151 | 1260433.7075
87 | 2752928.3111 | 1260344.6807
88 | 2752952.8039 | 1260530.4518
89 | 2752969.8934 | 1260510.8596
90 | 2752937.2974 | 1260517.0406
91 | 2752987.3973 | 1260561.3032
92 | 2752925.9417 | 1260267.9487
93 | 2752959.2227 | 1260251.9781
94 | 2752966.7691 | 1260249.5299
95 | 2752979.8194 | 1260245.8525
96 | 2752961.722 | 1260564.8249
97 | 2752983.749 | 1260488.2426
98 | 2753077.4392 | 1260487.4627
99 | 2753082.0263 | 1260476.5281
100 | 2753084.9586 | 1260472.778
101 | 2753042.1296 | 1260514.3787
102 | 2753041.6247 | 1260508.0436
103 | 2753098.1618 | 1260465.5122
104 | 2753038.9317 | 1260496.815
105 | 2753032.5328 | 1260478.7496
106 | 2753116.521 | 1260276.6359
107 | 2753137.6171 | 1260347.2312
108 | 2753142.4348 | 1260339.3505
109 | 2753146.8669 | 1260319.0838
110 | 2753148.7426 | 1260307.8066
111 | 2753076.3279 | 1260441.7024
112 | 2753025.9814 | 1260465.6008
113 | 2753007.3899 | 1260474.5915
114 | 2753006.9438 | 1260474.8072
115 | 2752966.441 | 1260453.6185
116 | 2752976.3467 | 1260471.2216
117 | 2752965.8525 | 1260452.5726
118 | 2753015.928 | 1260409.4509

## line_std_types
| c_nf_per_km | r_ohm_per_km | x_ohm_per_km | max_i_ka | type | q_mm2 | alpha | voltage_rating
NAYY 4x50 SE | 210 | 0.642 | 0.083 | 0.142 | cs | 50 | 0.00403 | LV
NAYY 4x120 SE | 264 | 0.225 | 0.08 | 0.242 | cs | 120 | 0.00403 | LV
NAYY 4x150 SE | 261 | 0.208 | 0.08 | 0.27 | cs | 150 | 0.00403 | LV
NA2XS2Y 1x95 RM/25 12/20 kV | 216 | 0.313 | 0.132 | 0.252 | cs | 95 | 0.00403 | MV
NA2XS2Y 1x185 RM/25 12/20 kV | 273 | 0.161 | 0.117 | 0.362 | cs | 185 | 0.00403 | MV
NA2XS2Y 1x240 RM/25 12/20 kV | 304 | 0.122 | 0.112 | 0.421 | cs | 240 | 0.00403 | MV
NA2XS2Y 1x95 RM/25 6/10 kV | 315 | 0.313 | 0.123 | 0.249 | cs | 95 | 0.00403 | MV
NA2XS2Y 1x185 RM/25 6/10 kV | 406 | 0.161 | 0.11 | 0.358 | cs | 185 | 0.00403 | MV
NA2XS2Y 1x240 RM/25 6/10 kV | 456 | 0.122 | 0.105 | 0.416 | cs | 240 | 0.00403 | MV
NA2XS2Y 1x150 RM/25 12/20 kV | 250 | 0.206 | 0.116 | 0.319 | cs | 150 | 0.00403 | MV
NA2XS2Y 1x120 RM/25 12/20 kV | 230 | 0.253 | 0.119 | 0.283 | cs | 120 | 0.00403 | MV
NA2XS2Y 1x70 RM/25 12/20 kV | 190 | 0.443 | 0.132 | 0.22 | cs | 70 | 0.00403 | MV
NA2XS2Y 1x150 RM/25 6/10 kV | 360 | 0.206 | 0.11 | 0.315 | cs | 150 | 0.00403 | MV
NA2XS2Y 1x120 RM/25 6/10 kV | 340 | 0.253 | 0.113 | 0.28 | cs | 120 | 0.00403 | MV
NA2XS2Y 1x70 RM/25 6/10 kV | 280 | 0.443 | 0.123 | 0.217 | cs | 70 | 0.00403 | MV
N2XS(FL)2Y 1x120 RM/35 64/110 kV | 112 | 0.153 | 0.166 | 0.366 | cs | 120 | 0.00393 | HV
N2XS(FL)2Y 1x185 RM/35 64/110 kV | 125 | 0.099 | 0.156 | 0.457 | cs | 185 | 0.00393 | HV
N2XS(FL)2Y 1x240 RM/35 64/110 kV | 135 | 0.075 | 0.149 | 0.526 | cs | 240 | 0.00393 | HV
N2XS(FL)2Y 1x300 RM/35 64/110 kV | 144 | 0.06 | 0.144 | 0.588 | cs | 300 | 0.00393 | HV
15-AL1/3-ST1A 0.4 | 11 | 1.8769 | 0.35 | 0.105 | ol | 16 | 0.00403 | LV
24-AL1/4-ST1A 0.4 | 11.25 | 1.2012 | 0.335 | 0.14 | ol | 24 | 0.00403 | LV
48-AL1/8-ST1A 0.4 | 12.2 | 0.5939 | 0.3 | 0.21 | ol | 48 | 0.00403 | LV
94-AL1/15-ST1A 0.4 | 13.2 | 0.306 | 0.29 | 0.35 | ol | 94 | 0.00403 | LV
34-AL1/6-ST1A 10.0 | 9.7 | 0.8342 | 0.36 | 0.17 | ol | 34 | 0.00403 | MV
48-AL1/8-ST1A 10.0 | 10.1 | 0.5939 | 0.35 | 0.21 | ol | 48 | 0.00403 | MV
70-AL1/11-ST1A 10.0 | 10.4 | 0.4132 | 0.339 | 0.29 | ol | 70 | 0.00403 | MV
94-AL1/15-ST1A 10.0 | 10.75 | 0.306 | 0.33 | 0.35 | ol | 94 | 0.00403 | MV
122-AL1/20-ST1A 10.0 | 11.1 | 0.2376 | 0.323 | 0.41 | ol | 122 | 0.00403 | MV
149-AL1/24-ST1A 10.0 | 11.25 | 0.194 | 0.315 | 0.47 | ol | 149 | 0.00403 | MV
34-AL1/6-ST1A 20.0 | 9.15 | 0.8342 | 0.382 | 0.17 | ol | 34 | 0.00403 | MV
48-AL1/8-ST1A 20.0 | 9.5 | 0.5939 | 0.372 | 0.21 | ol | 48 | 0.00403 | MV
70-AL1/11-ST1A 20.0 | 9.7 | 0.4132 | 0.36 | 0.29 | ol | 70 | 0.00403 | MV
94-AL1/15-ST1A 20.0 | 10 | 0.306 | 0.35 | 0.35 | ol | 94 | 0.00403 | MV
122-AL1/20-ST1A 20.0 | 10.3 | 0.2376 | 0.344 | 0.41 | ol | 122 | 0.00403 | MV
149-AL1/24-ST1A 20.0 | 10.5 | 0.194 | 0.337 | 0.47 | ol | 149 | 0.00403 | MV
184-AL1/30-ST1A 20.0 | 10.75 | 0.1571 | 0.33 | 0.535 | ol | 184 | 0.00403 | MV
243-AL1/39-ST1A 20.0 | 11 | 0.1188 | 0.32 | 0.645 | ol | 243 | 0.00403 | MV
48-AL1/8-ST1A 110.0 | 8 | 0.5939 | 0.46 | 0.21 | ol | 48 | 0.00403 | HV
70-AL1/11-ST1A 110.0 | 8.4 | 0.4132 | 0.45 | 0.29 | ol | 70 | 0.00403 | HV
94-AL1/15-ST1A 110.0 | 8.65 | 0.306 | 0.44 | 0.35 | ol | 94 | 0.00403 | HV
122-AL1/20-ST1A 110.0 | 8.5 | 0.2376 | 0.43 | 0.41 | ol | 122 | 0.00403 | HV
149-AL1/24-ST1A 110.0 | 8.75 | 0.194 | 0.41 | 0.47 | ol | 149 | 0.00403 | HV
184-AL1/30-ST1A 110.0 | 8.8 | 0.1571 | 0.4 | 0.535 | ol | 184 | 0.00403 | HV
243-AL1/39-ST1A 110.0 | 9 | 0.1188 | 0.39 | 0.645 | ol | 243 | 0.00403 | HV
305-AL1/39-ST1A 110.0 | 9.2 | 0.0949 | 0.38 | 0.74 | ol | 305 | 0.00403 | HV
490-AL1/64-ST1A 110.0 | 9.75 | 0.059 | 0.37 | 0.96 | ol | 490 | 0.00403 | HV
679-AL1/86-ST1A 110.0 | 9.95 | 0.042 | 0.36 | 1.15 | ol | 679 | 0.00403 | HV
490-AL1/64-ST1A 220.0 | 10 | 0.059 | 0.285 | 0.96 | ol | 490 | 0.00403 | HV
679-AL1/86-ST1A 220.0 | 11.7 | 0.042 | 0.275 | 1.15 | ol | 679 | 0.00403 | HV
490-AL1/64-ST1A 380.0 | 11 | 0.059 | 0.253 | 0.96 | ol | 490 | 0.00403 | HV
679-AL1/86-ST1A 380.0 | 14.6 | 0.042 | 0.25 | 1.15 | ol | 679 | 0.00403 | HV

## trafo_std_types
| i0_percent | pfe_kw | vkr_percent | sn_mva | vn_lv_kv | vn_hv_kv | vk_percent | shift_degree | vector_group | tap_side | tap_neutral | tap_min | tap_max | tap_step_degree | tap_step_percent | tap_phase_shifter
160 MVA 380/110 kV | 0.06 | 60 | 0.25 | 160 | 110 | 380 | 12.2 | 0 | Yy0 | hv | 0 | -9 | 9 | 0 | 1.5 | FALSE
100 MVA 220/110 kV | 0.06 | 55 | 0.26 | 100 | 110 | 220 | 12 | 0 | Yy0 | hv | 0 | -9 | 9 | 0 | 1.5 | FALSE
63 MVA 110/20 kV | 0.04 | 22 | 0.32 | 63 | 20 | 110 | 18 | 150 | YNd5 | hv | 0 | -9 | 9 | 0 | 1.5 | FALSE
40 MVA 110/20 kV | 0.05 | 18 | 0.34 | 40 | 20 | 110 | 16.2 | 150 | YNd5 | hv | 0 | -9 | 9 | 0 | 1.5 | FALSE
25 MVA 110/20 kV | 0.07 | 14 | 0.41 | 25 | 20 | 110 | 12 | 150 | YNd5 | hv | 0 | -9 | 9 | 0 | 1.5 | FALSE
63 MVA 110/10 kV | 0.04 | 22 | 0.32 | 63 | 10 | 110 | 18 | 150 | YNd5 | hv | 0 | -9 | 9 | 0 | 1.5 | FALSE
40 MVA 110/10 kV | 0.05 | 18 | 0.34 | 40 | 10 | 110 | 16.2 | 150 | YNd5 | hv | 0 | -9 | 9 | 0 | 1.5 | FALSE
25 MVA 110/10 kV | 0.07 | 14 | 0.41 | 25 | 10 | 110 | 12 | 150 | YNd5 | hv | 0 | -9 | 9 | 0 | 1.5 | FALSE
0.25 MVA 20/0.4 kV | 0.32 | 0.8 | 1.44 | 0.25 | 0.4 | 20 | 6 | 150 | Yzn5 | hv | 0 | -2 | 2 | 0 | 2.5 | FALSE
0.4 MVA 20/0.4 kV | 0.3375 | 1.35 | 1.425 | 0.4 | 0.4 | 20 | 6 | 150 | Dyn5 | hv | 0 | -2 | 2 | 0 | 2.5 | FALSE
0.63 MVA 20/0.4 kV | 0.2619 | 1.65 | 1.206 | 0.63 | 0.4 | 20 | 6 | 150 | Dyn5 | hv | 0 | -2 | 2 | 0 | 2.5 | FALSE
0.25 MVA 10/0.4 kV | 0.24 | 0.6 | 1.2 | 0.25 | 0.4 | 10 | 4 | 150 | Dyn5 | hv | 0 | -2 | 2 | 0 | 2.5 | FALSE
0.4 MVA 10/0.4 kV | 0.2375 | 0.95 | 1.325 | 0.4 | 0.4 | 10 | 4 | 150 | Dyn5 | hv | 0 | -2 | 2 | 0 | 2.5 | FALSE
0.63 MVA 10/0.4 kV | 0.1873 | 1.18 | 1.0794 | 0.63 | 0.4 | 10 | 4 | 150 | Dyn5 | hv | 0 | -2 | 2 | 0 | 2.5 | FALSE

## trafo3w_std_types
| sn_hv_mva | sn_mv_mva | sn_lv_mva | vn_hv_kv | vn_mv_kv | vn_lv_kv | vk_hv_percent | vk_mv_percent | vk_lv_percent | vkr_hv_percent | vkr_mv_percent | vkr_lv_percent | pfe_kw | i0_percent | shift_mv_degree | shift_lv_degree | vector_group | tap_side | tap_neutral | tap_min | tap_max | tap_step_percent
63/25/38 MVA 110/20/10 kV | 63 | 25 | 38 | 110 | 20 | 10 | 10.4 | 10.4 | 10.4 | 0.28 | 0.32 | 0.35 | 35 | 0.89 | 0 | 0 | YN0yn0yn0 | hv | 0 | -10 | 10 | 1.2
63/25/38 MVA 110/10/10 kV | 63 | 25 | 38 | 110 | 10 | 10 | 10.4 | 10.4 | 10.4 | 0.28 | 0.32 | 0.35 | 35 | 0.89 | 0 | 0 | YN0yn0yn0 | hv | 0 | -10 | 10 | 1.2

## fuse_std_types
| fuse_type | i_rated_a | t_avg | t_min | t_total | x_avg | x_min | x_total
HV 100A | HV 100A | 100 | 0 | [10.0, 3.64, 0.854, 0.281, 0.1, 0.0531, 0.022, 0.01] | [10.0, 4.267, 1.21, 0.403, 0.1, 0.058, 0.022, 0.01] | 0 | [300.0, 350.0, 450.0, 550.0, 700.0, 850.0, 1200.0, 1752.0] | [600.0, 700.0, 900.0, 1150.0, 1665.0, 2000.0, 3000.0, 4313.0]
HV 10A | HV 10A | 10 | 0 | [10.0, 1675.0, 0.344, 0.156, 0.1, 0.0417, 0.0171, 0.01] | [10.0, 1.3, 0.3, 0.155, 0.1, 0.0555, 0.023, 0.01] | 0 | [30.0, 32.0, 35.0, 37.0, 39.0, 50.0, 70.0, 88.0] | [60.0, 70.0, 80.0, 87.0, 94.0, 110.0, 150.0, 216.0]
HV 125A | HV 125A | 125 | 0 | [10.0, 1.82, 0.344, 0.1, 0.0467, 0.0269, 0.01] | [10.0, 2.478, 0.426, 0.1, 0.0427, 0.0211, 0.01] | 0 | [375.0, 500.0, 700.0, 925.0, 1200.0, 1500.0, 2341.0] | [750.0, 1000.0, 1500.0, 2200.0, 3000.0, 4000.0, 5765.0]
HV 160A | HV 160A | 160 | 0 | [10.0, 4.15, 1.03, 0.198, 0.1, 0.051, 0.0172, 0.01] | [10.0, 2.3, 0.734, 0.274, 0.1, 0.046, 0.0177, 0.01] | 0 | [480.0, 550.0, 700.0, 1000.0, 1260.0, 1600.0, 2500.0, 3227.0] | [960.0, 1300.0, 1700.0, 2200.0, 2996.0, 4000.0, 6000.0, 7946.0]
HV 16A | HV 16A | 16 | 0 | [10.0, 0.352, 0.164, 0.1, 0.0649, 0.0342, 0.01] | [10.0, 2.34, 0.722, 0.181, 0.1, 0.055, 0.0296, 0.01] | 0 | [48.0, 60.0, 65.0, 71.0, 80.0, 100.0, 162.0] | [96.0, 110.0, 125.0, 150.0, 168.0, 200.0, 250.0, 398.0]
HV 200A | HV 200A | 200 | 0 | [10.0, 4.267, 1.21, 0.403, 0.1, 0.058, 0.022, 0.01] | [10.0, 3.73, 1.654, 0.328, 0.1, 0.0531, 0.019, 0.01] | 0 | [600.0, 700.0, 900.0, 1150.0, 1665.0, 2000.0, 3000.0, 4313.0] | [1200.0, 1500.0, 1800.0, 2700.0, 3960.0, 5000.0, 7500.0, 10620.0]
HV 20A | HV 20A | 20 | 0 | [10.0, 1.3, 0.3, 0.155, 0.1, 0.0555, 0.023, 0.01] | [10.0, 1.3, 0.161, 0.1, 0.0611, 0.0399, 0.0141, 0.01] | 0 | [60.0, 70.0, 80.0, 87.0, 94.0, 110.0, 150.0, 216.0] | [120.0, 150.0, 200.0, 223.0, 260.0, 300.0, 450.0, 532.0]
HV 25A | HV 25A | 25 | 0 | [10.0, 2.512, 0.833, 0.299, 0.1, 0.0372, 0.0223, 0.01] | [10.0, 3.125, 0.597, 0.198, 0.1, 0.0378, 0.022, 0.01] | 0 | [75.0, 82.0, 90.0, 100.0, 124.0, 170.0, 200.0, 289.0] | [150.0, 170.0, 210.0, 250.0, 294.0, 400.0, 500.0, 711.0]
HV 31.5A | HV 31.5A | 31.5 | 0 | [10.0, 2.34, 0.722, 0.181, 0.1, 0.055, 0.0296, 0.01] | [10.0, 2.84, 0.368, 0.164, 0.1, 0.0621, 0.0378, 0.0195, 0.01] | 0 | [95.0, 110.0, 125.0, 150.0, 165.0, 200.0, 250.0, 390.0] | [189.0, 220.0, 300.0, 350.0, 393.0, 450.0, 530.0, 700.0, 960.0]
HV 40A | HV 40A | 40 | 0 | [10.0, 1.3, 0.161, 0.1, 0.0611, 0.0399, 0.0141, 0.01] | [10.0, 2.05, 0.369, 0.198, 0.1, 0.051, 0.0298, 0.01] | 0 | [120.0, 150.0, 200.0, 223.0, 260.0, 300.0, 450.0, 532.0] | [240.0, 300.0, 400.0, 450.0, 530.0, 650.0, 800.0, 1311.0]
HV 50A | HV 50A | 50 | 0 | [10.0, 3.215, 0.597, 0.198, 0.1, 0.0378, 0.022, 0.01] | [10.0, 3.64, 0.854, 0.281, 0.1, 0.0531, 0.022, 0.01] | 0 | [150.0, 170.0, 210.0, 250.0, 294.0, 400.0, 500.0, 711.0] | [300.0, 350.0, 450.0, 550.0, 700.0, 850.0, 1200.0, 1752.0]
HV 6.3A | HV 6.3A | 6.3 | 0 | [10.0, 1.39, 0.344, 0.168, 0.1, 0.056, 0.0263, 0.01] | [10.0, 1.711, 0.516, 0.198, 0.1, 0.0634, 0.0303, 0.01] | 0 | [19.0, 19.5, 20.4, 20.8, 22.0, 25.0, 32.0, 48.0] | [38.0, 40.0, 43.0, 48.0, 53.0, 60.0, 75.0, 118.0]
HV 63A | HV 63A | 63 | 0 | [10.0, 2.84, 0.368, 0.164, 0.1, 0.0621, 0.0378, 0.0195, 0.01] | [10.0, 1.82, 0.344, 0.1, 0.0467, 0.0269, 0.01] | 0 | [189.0, 220.0, 300.0, 350.0, 393.0, 450.0, 530.0, 700.0, 961.0] | [378.0, 500.0, 700.0, 934.0, 1200.0, 1500.0, 2366.0]
HV 80A | HV 80A | 80 | 0 | [10.0, 2.05, 0.369, 0.198, 0.1, 0.051, 0.0298, 0.01] | [10.0, 4.15, 1.03, 0.198, 0.1, 0.051, 0.0172, 0.01] | 0 | [240.0, 300.0, 400.0, 450.0, 530.0, 650.0, 800.0, 1311.0] | [480.0, 550.0, 700.0, 1000.0, 1260.0, 1600.0, 2500.0, 3227.0]
Siemens NH-1-100 | Siemens NH-1-100 | 100 | [5400.0, 2000.0, 400.0, 20.0, 1.0, 0.2, 0.012, 0.004] | 0 | 0 | [150.0, 190.0, 250.0, 430.0, 900.0, 1250.0, 2700.0, 3600.0] | 0 | 0
Siemens NH-1-125 | Siemens NH-1-125 | 125 | [4800.0, 120.0, 7.0, 0.1, 0.004] | 0 | 0 | [180.0, 400.0, 740.0, 2000.0, 4250.0] | 0 | 0
Siemens NH-1-16 | Siemens NH-1-16 | 16 | [4000.0, 400.0, 2.0, 0.1, 0.04, 0.01] | 0 | 0 | [26.0, 35.0, 75.0, 150.0, 200.0, 300.0] | 0 | 0
Siemens NH-1-160 | Siemens NH-1-160 | 160 | [4800.0, 120.0, 7.0, 0.1, 0.004] | 0 | 0 | [210.0, 500.0, 900.0, 2300.0, 5000.0] | 0 | 0
Siemens NH-1-25 | Siemens NH-1-25 | 25 | [4000.0, 1000.0, 10.0, 0.2, 0.02, 0.01] | 0 | 0 | [40.0, 50.0, 100.0, 210.0, 400.0, 500.0] | 0 | 0
Siemens NH-1-50 | Siemens NH-1-50 | 50 | [4000.0, 40.0, 4.0, 1.0, 0.02, 0.01] | 0 | 0 | [86.0, 200.0, 300.0, 400.0, 1000.0, 1280.0] | 0 | 0
Siemens NH-1-63 | Siemens NH-1-63 | 63 | [4000.0, 100.0, 10.0, 2.0, 0.04, 0.01] | 0 | 0 | [100.0, 200.0, 300.0, 400.0, 1000.0, 1500.0] | 0 | 0
Siemens NH-1-80 | Siemens NH-1-80 | 80 | [4800.0, 120.0, 7.0, 0.1, 0.01] | 0 | 0 | [150.58, 250.0, 450.0, 1150.0, 2470.0] | 0 | 0
Siemens NH-2-1000 | Siemens NH-2-1000 | 1000 | [4800.0, 120.0, 7.0, 0.1, 0.004] | 0 | 0 | [1900.0, 3500.0, 8400.0, 24000.0, 52000.0] | 0 | 0
Siemens NH-2-200 | Siemens NH-2-200 | 200 | [4800.0, 120.0, 7.0, 0.1, 0.004] | 0 | 0 | [280.0, 650.0, 1200.0, 3000.0, 7000.0] | 0 | 0
Siemens NH-2-224 | Siemens NH-2-224 | 224 | [4800.0, 120.0, 7.0, 0.2, 0.04, 0.004] | 0 | 0 | [400.0, 750.0, 1453.0, 3025.0, 4315.0, 7600.0] | 0 | 0
Siemens NH-2-250 | Siemens NH-2-250 | 250 | [4800.0, 120.0, 7.0, 0.1, 0.004] | 0 | 0 | [450.0, 800.0, 1650.0, 4000.0, 8500.0] | 0 | 0
Siemens NH-2-315 | Siemens NH-2-315 | 315 | [4800.0, 120.0, 7.0, 0.1, 0.004] | 0 | 0 | [550.0, 920.0, 1900.0, 5000.0, 11000.0] | 0 | 0
Siemens NH-2-355 | Siemens NH-2-355 | 355 | [4800.0, 120.0, 6.0, 0.1, 0.004] | 0 | 0 | [650.0, 1116.27, 2350.0, 5840.0, 12790.0] | 0 | 0
Siemens NH-2-400 | Siemens NH-2-400 | 400 | [4800.0, 120.0, 7.0, 0.1, 0.004] | 0 | 0 | [720.0, 1350.0, 2800.0, 6500.0, 15000.0] | 0 | 0
Siemens NH-2-425 | Siemens NH-2-425 | 425 | [4800.0, 120.0, 7.0, 0.1, 0.004] | 0 | 0 | [850.0, 1500.0, 3050.0, 7500.0, 16500.0] | 0 | 0
Siemens NH-2-630 | Siemens NH-2-630 | 630 | [4800.0, 120.0, 7.0, 0.1, 0.004] | 0 | 0 | [1200.0, 2000.0, 4800.0, 12000.0, 26000.0] | 0 | 0

## dtypes
| element | column | dtype
0 | bus | name | object
1 | bus | vn_kv | float64
2 | bus | type | object
3 | bus | zone | object
4 | bus | in_service | bool
5 | load | name | object
6 | load | bus | uint32
7 | load | p_mw | float64
8 | load | q_mvar | float64
9 | load | const_z_percent | float64
10 | load | const_i_percent | float64
11 | load | sn_mva | float64
12 | load | scaling | float64
13 | load | in_service | bool
14 | load | type | object
15 | ext_grid | name | object
16 | ext_grid | bus | uint32
17 | ext_grid | vm_pu | float64
18 | ext_grid | va_degree | float64
19 | ext_grid | slack_weight | float64
20 | ext_grid | in_service | bool
21 | line | name | object
22 | line | std_type | object
23 | line | from_bus | uint32
24 | line | to_bus | uint32
25 | line | length_km | float64
26 | line | r_ohm_per_km | float64
27 | line | x_ohm_per_km | float64
28 | line | c_nf_per_km | float64
29 | line | g_us_per_km | float64
30 | line | max_i_ka | float64
31 | line | df | float64
32 | line | parallel | uint32
33 | line | type | object
34 | line | in_service | bool
35 | trafo | name | object
36 | trafo | std_type | object
37 | trafo | hv_bus | uint32
38 | trafo | lv_bus | uint32
39 | trafo | sn_mva | float64
40 | trafo | vn_hv_kv | float64
41 | trafo | vn_lv_kv | float64
42 | trafo | vk_percent | float64
43 | trafo | vkr_percent | float64
44 | trafo | pfe_kw | float64
45 | trafo | i0_percent | float64
46 | trafo | shift_degree | float64
47 | trafo | tap_side | object
48 | trafo | tap_neutral | int32
49 | trafo | tap_min | int32
50 | trafo | tap_max | int32
51 | trafo | tap_step_percent | float64
52 | trafo | tap_step_degree | float64
53 | trafo | tap_pos | int32
54 | trafo | tap_phase_shifter | bool
55 | trafo | parallel | uint32
56 | trafo | df | float64
57 | trafo | in_service | bool
58 | line_geodata | coords | object
59 | bus_geodata | x | float64
60 | bus_geodata | y | float64
61 | bus_geodata | coords | object

## parameters
| version | format_version | converged | OPF_converged | name | f_hz | sn_mva
0 | 2.14.6 | 2.14.0 | FALSE | FALSE |  | 50 | 1