## bus
| name | vn_kv | type | zone | in_service
0 | bus_LV_3213-9_0_4_node_0 | 0.4 | n |  | TRUE
1 | bus_LV_3213-9_0_4_node_1 | 0.4 | n |  | TRUE
2 | bus_LV_3213-9_0_4_node_4 | 0.4 | n |  | TRUE
3 | bus_LV_3213-9_0_4_node_3 | 0.4 | n |  | TRUE
4 | bus_LV_3213-9_0_4_node_18 | 0.4 | n |  | TRUE
5 | bus_LV_3213-9_0_4_node_21 | 0.4 | n |  | TRUE
6 | bus_LV_3213-9_0_4_node_34 | 0.4 | n |  | TRUE
7 | bus_LV_3213-9_0_4_node_42 | 0.4 | n |  | TRUE
8 | bus_LV_3213-9_0_4_node_43 | 0.4 | n |  | TRUE
9 | bus_LV_3213-9_0_4_node_5 | 0.4 | n |  | TRUE
10 | bus_LV_3213-9_0_4_node_13 | 0.4 | n |  | TRUE
11 | bus_LV_3213-9_0_4_node_19 | 0.4 | n |  | TRUE
12 | bus_LV_3213-9_0_4_node_6 | 0.4 | n |  | TRUE
13 | bus_LV_3213-9_0_4_node_7 | 0.4 | n |  | TRUE
14 | bus_LV_3213-9_0_4_node_47 | 0.4 | n |  | TRUE
15 | bus_LV_3213-9_0_4_node_8 | 0.4 | n |  | TRUE
16 | bus_LV_3213-9_0_4_node_60 | 0.4 | n |  | TRUE
17 | bus_LV_3213-9_0_4_node_53 | 0.4 | n |  | TRUE
18 | bus_LV_3213-9_0_4_node_10 | 0.4 | n |  | TRUE
19 | bus_LV_3213-9_0_4_node_63 | 0.4 | n |  | TRUE
20 | bus_LV_3213-9_0_4_node_62 | 0.4 | n |  | TRUE
21 | bus_LV_3213-9_0_4_node_11 | 0.4 | n |  | TRUE
22 | bus_LV_3213-9_0_4_node_20 | 0.4 | n |  | TRUE
23 | bus_LV_3213-9_0_4_node_12 | 0.4 | n |  | TRUE
24 | bus_LV_3213-9_0_4_node_14 | 0.4 | n |  | TRUE
25 | bus_LV_3213-9_0_4_node_15 | 0.4 | n |  | TRUE
26 | bus_LV_3213-9_0_4_node_54 | 0.4 | n |  | TRUE
27 | bus_LV_3213-9_0_4_node_66 | 0.4 | n |  | TRUE
28 | bus_LV_3213-9_0_4_node_39 | 0.4 | n |  | TRUE
29 | bus_LV_3213-9_0_4_node_41 | 0.4 | n |  | TRUE
30 | bus_LV_3213-9_0_4_node_33 | 0.4 | n |  | TRUE
31 | bus_LV_3213-9_0_4_node_44 | 0.4 | n |  | TRUE
32 | bus_LV_3213-9_0_4_node_46 | 0.4 | n |  | TRUE
33 | bus_LV_3213-9_0_4_node_59 | 0.4 | n |  | TRUE
34 | bus_LV_3213-9_0_4_node_64 | 0.4 | n |  | TRUE
35 | bus_LV_3213-9_0_4_node_40 | 0.4 | n |  | TRUE
36 | bus_LV_3213-9_0_4_node_28 | 0.4 | n |  | TRUE
37 | bus_LV_3213-9_0_4_node_38 | 0.4 | n |  | TRUE
38 | bus_LV_3213-9_0_4_node_22 | 0.4 | n |  | TRUE
39 | bus_LV_3213-9_0_4_node_23 | 0.4 | n |  | TRUE
40 | bus_LV_3213-9_0_4_node_24 | 0.4 | n |  | TRUE
41 | bus_LV_3213-9_0_4_node_25 | 0.4 | n |  | TRUE
42 | bus_LV_3213-9_0_4_node_26 | 0.4 | n |  | TRUE
43 | bus_LV_3213-9_0_4_node_27 | 0.4 | n |  | TRUE
44 | bus_LV_3213-9_0_4_node_29 | 0.4 | n |  | TRUE
45 | bus_LV_3213-9_0_4_node_36 | 0.4 | n |  | TRUE
46 | bus_LV_3213-9_0_4_node_30 | 0.4 | n |  | TRUE
47 | bus_LV_3213-9_0_4_node_35 | 0.4 | n |  | TRUE
48 | bus_LV_3213-9_0_4_node_31 | 0.4 | n |  | TRUE
49 | bus_LV_3213-9_0_4_node_32 | 0.4 | n |  | TRUE
50 | bus_LV_3213-9_0_4_node_37 | 0.4 | n |  | TRUE
51 | bus_LV_3213-9_0_4_node_49 | 0.4 | n |  | TRUE
52 | bus_LV_3213-9_0_4_node_48 | 0.4 | n |  | TRUE
53 | bus_LV_3213-9_0_4_node_45 | 0.4 | n |  | TRUE
54 | bus_LV_3213-9_0_4_node_50 | 0.4 | n |  | TRUE
55 | bus_LV_3213-9_0_4_node_52 | 0.4 | n |  | TRUE
56 | bus_LV_3213-9_0_4_node_61 | 0.4 | n |  | TRUE
57 | bus_LV_3213-9_0_4_node_57 | 0.4 | n |  | TRUE
58 | bus_LV_3213-9_0_4_node_56 | 0.4 | n |  | TRUE
59 | bus_LV_3213-9_0_4_node_58 | 0.4 | n |  | TRUE
60 | bus_MV_47_0_node_150 | 20 | n |  | TRUE

## load
| name | bus | p_mw | q_mvar | const_z_percent | const_i_percent | sn_mva | scaling | in_service | type
0 | LV_3213-9_0_4_load_0 | 0 | 0.067233 | 0.01685 | 0 | 0 |  | 1 | TRUE | wye
1 | LV_3213-9_0_4_load_21 | 5 | 0.0080556 | 0.0020189 | 0 | 0 |  | 1 | TRUE | wye
2 | LV_3213-9_0_4_load_34 | 6 | 0.0025833 | 0.00064743 | 0 | 0 |  | 1 | TRUE | wye
3 | LV_3213-9_0_4_load_42 | 7 | 0.0068364 | 0.0017134 | 0 | 0 |  | 1 | TRUE | wye
4 | LV_3213-9_0_4_load_43 | 8 | 0.0040663 | 0.0010191 | 0 | 0 |  | 1 | TRUE | wye
5 | LV_3213-9_0_4_load_19 | 11 | 0.014287 | 0.0035807 | 0 | 0 |  | 1 | TRUE | wye
6 | LV_3213-9_0_4_load_47 | 14 | 0.0022628 | 0.00056711 | 0 | 0 |  | 1 | TRUE | wye
7 | LV_3213-9_0_4_load_60 | 16 | 0.0023394 | 0.0005863 | 0 | 0 |  | 1 | TRUE | wye
8 | LV_3213-9_0_4_load_53 | 17 | 0.0042144 | 0.0010562 | 0 | 0 |  | 1 | TRUE | wye
9 | LV_3213-9_0_4_load_63 | 19 | 0.005324 | 0.0013343 | 0 | 0 |  | 1 | TRUE | wye
10 | LV_3213-9_0_4_load_62 | 20 | 0.0073829 | 0.0018503 | 0 | 0 |  | 1 | TRUE | wye
11 | LV_3213-9_0_4_load_20 | 22 | 0.023996 | 0.006014 | 0 | 0 |  | 1 | TRUE | wye
12 | LV_3213-9_0_4_load_54 | 26 | 0.0048808 | 0.0012232 | 0 | 0 |  | 1 | TRUE | wye
13 | LV_3213-9_0_4_load_66 | 27 | 0.036519 | 0.0091524 | 0 | 0 |  | 1 | TRUE | wye
14 | LV_3213-9_0_4_load_39 | 28 | 0.0075847 | 0.0019009 | 0 | 0 |  | 1 | TRUE | wye
15 | LV_3213-9_0_4_load_41 | 29 | 0.009218 | 0.0023103 | 0 | 0 |  | 1 | TRUE | wye
16 | LV_3213-9_0_4_load_33 | 30 | 0.0046388 | 0.0011626 | 0 | 0 |  | 1 | TRUE | wye
17 | LV_3213-9_0_4_load_44 | 31 | 0.0017123 | 0.00042914 | 0 | 0 |  | 1 | TRUE | wye
18 | LV_3213-9_0_4_load_46 | 32 | 0.0035717 | 0.00089514 | 0 | 0 |  | 1 | TRUE | wye
19 | LV_3213-9_0_4_load_59 | 33 | 0.0017856 | 0.00044752 | 0 | 0 |  | 1 | TRUE | wye
20 | LV_3213-9_0_4_load_64 | 34 | 0.093399 | 0.023408 | 0 | 0 |  | 1 | TRUE | wye
21 | LV_3213-9_0_4_load_40 | 35 | 0.010469 | 0.0026239 | 0 | 0 |  | 1 | TRUE | wye
22 | LV_3213-9_0_4_load_38 | 37 | 0.023734 | 0.0059483 | 0 | 0 |  | 1 | TRUE | wye
23 | LV_3213-9_0_4_load_22 | 38 | 0.016576 | 0.0041544 | 0 | 0 |  | 1 | TRUE | wye
24 | LV_3213-9_0_4_load_23 | 39 | 0.0046371 | 0.0011622 | 0 | 0 |  | 1 | TRUE | wye
25 | LV_3213-9_0_4_load_24 | 40 | 0.0033598 | 0.00084205 | 0 | 0 |  | 1 | TRUE | wye
26 | LV_3213-9_0_4_load_26 | 42 | 0.0048897 | 0.0012255 | 0 | 0 |  | 1 | TRUE | wye
27 | LV_3213-9_0_4_load_27 | 43 | 0.0020256 | 0.00050767 | 0 | 0 |  | 1 | TRUE | wye
28 | LV_3213-9_0_4_load_29 | 44 | 0.0022741 | 0.00056995 | 0 | 0 |  | 1 | TRUE | wye
29 | LV_3213-9_0_4_load_36 | 45 | 0.0029329 | 0.00073505 | 0 | 0 |  | 1 | TRUE | wye
30 | LV_3213-9_0_4_load_30 | 46 | 0.0019156 | 0.00048009 | 0 | 0 |  | 1 | TRUE | wye
31 | LV_3213-9_0_4_load_35 | 47 | 0.0023104 | 0.00057903 | 0 | 0 |  | 1 | TRUE | wye
32 | LV_3213-9_0_4_load_31 | 48 | 0.0014769 | 0.00037014 | 0 | 0 |  | 1 | TRUE | wye
33 | LV_3213-9_0_4_load_32 | 49 | 0.0029085 | 0.00072894 | 0 | 0 |  | 1 | TRUE | wye
34 | LV_3213-9_0_4_load_37 | 50 | 0.0011233 | 0.00028153 | 0 | 0 |  | 1 | TRUE | wye
35 | LV_3213-9_0_4_load_49 | 51 | 0.0021361 | 0.00053535 | 0 | 0 |  | 1 | TRUE | wye
36 | LV_3213-9_0_4_load_48 | 52 | 0.00084381 | 0.00021148 | 0 | 0 |  | 1 | TRUE | wye
37 | LV_3213-9_0_4_load_45 | 53 | 0.0038123 | 0.00095545 | 0 | 0 |  | 1 | TRUE | wye
38 | LV_3213-9_0_4_load_52 | 55 | 0.0013869 | 0.00034759 | 0 | 0 |  | 1 | TRUE | wye
39 | LV_3213-9_0_4_load_61 | 56 | 0.0016384 | 0.00041062 | 0 | 0 |  | 1 | TRUE | wye
40 | LV_3213-9_0_4_load_57 | 57 | 0.0022479 | 0.00056339 | 0 | 0 |  | 1 | TRUE | wye
41 | LV_3213-9_0_4_load_56 | 58 | 0.0018594 | 0.00046601 | 0 | 0 |  | 1 | TRUE | wye
42 | LV_3213-9_0_4_load_58 | 59 | 0.016939 | 0.0042453 | 0 | 0 |  | 1 | TRUE | wye

## ext_grid
| name | bus | vm_pu | va_degree | slack_weight | in_service
0 |  | 12 | 1 | 0 | 1 | TRUE

## line
| name | std_type | from_bus | to_bus | length_km | r_ohm_per_km | x_ohm_per_km | c_nf_per_km | g_us_per_km | max_i_ka | df | parallel | type | in_service
0 | LV_3213-9_0_4_line_0 |  | 0 | 1 | 0.039055 | 0.125 | 0.08 | 261 | 0 | 0.364 | 1 | 1 | cs | TRUE
1 | LV_3213-9_0_4_line_1 |  | 1 | 2 | 0.023189 | 0.125 | 0.08 | 261 | 0 | 0.364 | 1 | 1 | cs | TRUE
2 | LV_3213-9_0_4_line_2 |  | 2 | 6 | 0.011137 | 0.125 | 0.08 | 261 | 0 | 0.364 | 1 | 1 | cs | TRUE
3 | LV_3213-9_0_4_line_3 |  | 2 | 7 | 0.020533 | 0.125 | 0.08 | 261 | 0 | 0.364 | 1 | 1 | cs | TRUE
4 | LV_3213-9_0_4_line_4 |  | 2 | 8 | 0.027846 | 0.125 | 0.08 | 261 | 0 | 0.364 | 1 | 2 | cs | TRUE
5 | LV_3213-9_0_4_line_5 |  | 3 | 4 | 0.032187 | 0.125 | 0.08 | 261 | 0 | 0.364 | 1 | 1 | cs | TRUE
6 | LV_3213-9_0_4_line_6 |  | 3 | 5 | 0.022642 | 0.125 | 0.08 | 261 | 0 | 0.364 | 1 | 1 | cs | TRUE
7 | LV_3213-9_0_4_line_7 |  | 4 | 28 | 0.018926 | 0.125 | 0.08 | 261 | 0 | 0.364 | 1 | 1 | cs | TRUE
8 | LV_3213-9_0_4_line_8 |  | 4 | 29 | 0.019949 | 0.125 | 0.08 | 261 | 0 | 0.364 | 1 | 1 | cs | TRUE
9 | LV_3213-9_0_4_line_9 |  | 6 | 30 | 0.0011216 | 0.125 | 0.08 | 261 | 0 | 0.364 | 1 | 1 | cs | TRUE
10 | LV_3213-9_0_4_line_10 |  | 7 | 29 | 0.021329 | 0.125 | 0.08 | 261 | 0 | 0.364 | 1 | 1 | cs | TRUE
11 | LV_3213-9_0_4_line_11 |  | 8 | 31 | 0.0020516 | 0.125 | 0.08 | 261 | 0 | 0.364 | 1 | 2 | cs | TRUE
12 | LV_3213-9_0_4_line_12 |  | 9 | 10 | 0.034911 | 0.125 | 0.08 | 261 | 0 | 0.364 | 1 | 1 | cs | TRUE
13 | LV_3213-9_0_4_line_13 |  | 9 | 11 | 0.022456 | 0.125 | 0.08 | 261 | 0 | 0.364 | 1 | 1 | cs | TRUE
14 | LV_3213-9_0_4_line_14 |  | 10 | 20 | 0.013486 | 0.125 | 0.08 | 261 | 0 | 0.364 | 1 | 1 | cs | TRUE
15 | LV_3213-9_0_4_line_15 |  | 11 | 21 | 0.0088016 | 0.125 | 0.08 | 261 | 0 | 0.364 | 1 | 1 | cs | TRUE
16 | LV_3213-9_0_4_line_16 |  | 12 | 13 | 0.010988 | 0.125 | 0.08 | 261 | 0 | 0.364 | 1 | 2 | cs | TRUE
17 | LV_3213-9_0_4_line_17 |  | 12 | 14 | 0.0080402 | 0.125 | 0.08 | 261 | 0 | 0.364 | 1 | 2 | cs | TRUE
18 | LV_3213-9_0_4_line_18 |  | 13 | 15 | 0.032855 | 0.125 | 0.08 | 261 | 0 | 0.364 | 1 | 2 | cs | TRUE
19 | LV_3213-9_0_4_line_19 |  | 13 | 16 | 0.0094111 | 0.125 | 0.08 | 261 | 0 | 0.364 | 1 | 1 | cs | TRUE
20 | LV_3213-9_0_4_line_20 |  | 14 | 32 | 0.01291 | 0.125 | 0.08 | 261 | 0 | 0.364 | 1 | 2 | cs | TRUE
21 | LV_3213-9_0_4_line_21 |  | 15 | 17 | 0.011656 | 0.125 | 0.08 | 261 | 0 | 0.364 | 1 | 2 | cs | TRUE
22 | LV_3213-9_0_4_line_22 |  | 16 | 33 | 0.024196 | 0.125 | 0.08 | 261 | 0 | 0.364 | 1 | 1 | cs | TRUE
23 | LV_3213-9_0_4_line_23 |  | 17 | 26 | 0.019571 | 0.125 | 0.08 | 261 | 0 | 0.364 | 1 | 2 | cs | TRUE
24 | LV_3213-9_0_4_line_24 |  | 18 | 19 | 0.019364 | 0.125 | 0.08 | 261 | 0 | 0.364 | 1 | 2 | cs | TRUE
25 | LV_3213-9_0_4_line_25 |  | 18 | 20 | 0.015824 | 0.125 | 0.08 | 261 | 0 | 0.364 | 1 | 2 | cs | TRUE
26 | LV_3213-9_0_4_line_26 |  | 19 | 23 | 0.0098564 | 0.125 | 0.08 | 261 | 0 | 0.364 | 1 | 2 | cs | TRUE
27 | LV_3213-9_0_4_line_27 |  | 21 | 22 | 0.016644 | 0.125 | 0.08 | 261 | 0 | 0.364 | 1 | 1 | cs | TRUE
28 | LV_3213-9_0_4_line_28 |  | 22 | 34 | 0.037398 | 0.125 | 0.08 | 261 | 0 | 0.364 | 1 | 1 | cs | TRUE
29 | LV_3213-9_0_4_line_29 |  | 23 | 24 | 0.03579 | 0.125 | 0.08 | 261 | 0 | 0.364 | 1 | 2 | cs | TRUE
30 | LV_3213-9_0_4_line_30 |  | 24 | 25 | 0.060286 | 0.125 | 0.08 | 261 | 0 | 0.364 | 1 | 1 | cs | TRUE
31 | LV_3213-9_0_4_line_31 |  | 24 | 26 | 0.035863 | 0.125 | 0.08 | 261 | 0 | 0.364 | 1 | 2 | cs | TRUE
32 | LV_3213-9_0_4_line_32 |  | 25 | 27 | 0.050084 | 0.125 | 0.08 | 261 | 0 | 0.364 | 1 | 1 | cs | TRUE
33 | LV_3213-9_0_4_line_33 |  | 28 | 37 | 0.019399 | 0.125 | 0.08 | 261 | 0 | 0.364 | 1 | 1 | cs | TRUE
34 | LV_3213-9_0_4_line_34 |  | 30 | 47 | 0.013162 | 0.125 | 0.08 | 261 | 0 | 0.364 | 1 | 1 | cs | TRUE
35 | LV_3213-9_0_4_line_35 |  | 31 | 53 | 0.016093 | 0.125 | 0.08 | 261 | 0 | 0.364 | 1 | 2 | cs | TRUE
36 | LV_3213-9_0_4_line_36 |  | 32 | 53 | 0.0057583 | 0.125 | 0.08 | 261 | 0 | 0.364 | 1 | 2 | cs | TRUE
37 | LV_3213-9_0_4_line_37 |  | 33 | 59 | 0.001507 | 0.125 | 0.08 | 261 | 0 | 0.364 | 1 | 1 | cs | TRUE
38 | LV_3213-9_0_4_line_38 |  | 35 | 36 | 0.019378 | 0.125 | 0.08 | 261 | 0 | 0.364 | 1 | 1 | cs | TRUE
39 | LV_3213-9_0_4_line_39 |  | 36 | 41 | 0.029039 | 0.125 | 0.08 | 261 | 0 | 0.364 | 1 | 1 | cs | TRUE
40 | LV_3213-9_0_4_line_40 |  | 38 | 39 | 0.004055 | 0.125 | 0.08 | 261 | 0 | 0.364 | 1 | 1 | cs | TRUE
41 | LV_3213-9_0_4_line_41 |  | 38 | 40 | 0.017107 | 0.125 | 0.08 | 261 | 0 | 0.364 | 1 | 1 | cs | TRUE
42 | LV_3213-9_0_4_line_42 |  | 39 | 41 | 0.013616 | 0.125 | 0.08 | 261 | 0 | 0.364 | 1 | 1 | cs | TRUE
43 | LV_3213-9_0_4_line_43 |  | 40 | 42 | 0.0083291 | 0.125 | 0.08 | 261 | 0 | 0.364 | 1 | 1 | cs | TRUE
44 | LV_3213-9_0_4_line_44 |  | 41 | 43 | 0.020221 | 0.125 | 0.08 | 261 | 0 | 0.364 | 1 | 1 | cs | TRUE
45 | LV_3213-9_0_4_line_45 |  | 41 | 44 | 0.015143 | 0.125 | 0.08 | 261 | 0 | 0.364 | 1 | 1 | cs | TRUE
46 | LV_3213-9_0_4_line_46 |  | 42 | 45 | 0.008729 | 0.125 | 0.08 | 261 | 0 | 0.364 | 1 | 1 | cs | TRUE
47 | LV_3213-9_0_4_line_47 |  | 43 | 46 | 0.014594 | 0.125 | 0.08 | 261 | 0 | 0.364 | 1 | 1 | cs | TRUE
48 | LV_3213-9_0_4_line_48 |  | 45 | 47 | 0.0082381 | 0.125 | 0.08 | 261 | 0 | 0.364 | 1 | 1 | cs | TRUE
49 | LV_3213-9_0_4_line_49 |  | 46 | 48 | 0.0048556 | 0.125 | 0.08 | 261 | 0 | 0.364 | 1 | 1 | cs | TRUE
50 | LV_3213-9_0_4_line_50 |  | 48 | 49 | 0.024021 | 0.125 | 0.08 | 261 | 0 | 0.364 | 1 | 1 | cs | TRUE
51 | LV_3213-9_0_4_line_51 |  | 49 | 50 | 0.0060708 | 0.125 | 0.08 | 261 | 0 | 0.364 | 1 | 1 | cs | TRUE
52 | LV_3213-9_0_4_line_52 |  | 50 | 51 | 0.020329 | 0.125 | 0.08 | 261 | 0 | 0.364 | 1 | 1 | cs | TRUE
53 | LV_3213-9_0_4_line_53 |  | 51 | 52 | 0.008194 | 0.125 | 0.08 | 261 | 0 | 0.364 | 1 | 1 | cs | TRUE
54 | LV_3213-9_0_4_line_54 |  | 52 | 54 | 0.018157 | 0.125 | 0.08 | 261 | 0 | 0.364 | 1 | 1 | cs | TRUE
55 | LV_3213-9_0_4_line_55 |  | 54 | 55 | 0.06627 | 0.125 | 0.08 | 261 | 0 | 0.364 | 1 | 1 | cs | TRUE
56 | LV_3213-9_0_4_line_56 |  | 55 | 56 | 0.0034524 | 0.125 | 0.08 | 261 | 0 | 0.364 | 1 | 1 | cs | TRUE
57 | LV_3213-9_0_4_line_57 |  | 57 | 58 | 0.016248 | 0.125 | 0.08 | 261 | 0 | 0.364 | 1 | 1 | cs | TRUE
58 | LV_3213-9_0_4_line_58 |  | 58 | 59 | 0.022831 | 0.125 | 0.08 | 261 | 0 | 0.364 | 1 | 1 | cs | TRUE

## trafo
| name | std_type | hv_bus | lv_bus | sn_mva | vn_hv_kv | vn_lv_kv | vk_percent | vkr_percent | pfe_kw | i0_percent | shift_degree | tap_side | tap_neutral | tap_min | tap_max | tap_step_percent | tap_step_degree | tap_pos | tap_phase_shifter | parallel | df | in_service
0 | LV_3213-9_0_4_trafo_6 | 0.63 MVA 20/0.4 kV | 60 | 12 | 0.63 | 20 | 0.4 | 6 | 1.206 | 1.65 | 0.2619 | 150 | hv | 0 | -2 | 2 | 2.5 | 0 | 0 | FALSE | 1 | 1 | TRUE

## line_geodata
| x0 | y0 | x1 | y1 | x2 | y2 | x3 | y3 | x4 | y4 | x5 | y5 | x6 | y6 | x7 | y7
0 | 2752794.3931 | 1260169.9074 | 2752802.5287 | 1260169.0722 | 2752832.965 | 1260163.878
1 | 2752791.0961 | 1260188.3519 | 2752796.3385 | 1260187.7089 | 2752794.3931 | 1260169.9074
2 | 2752791.0961 | 1260188.3519 | 2752780.0428 | 1260189.7164
3 | 2752791.0961 | 1260188.3519 | 2752792.268 | 1260195.2336 | 2752794.3897 | 1260208.6185
4 | 2752791.0961 | 1260188.3519 | 2752786.8221 | 1260163.1941 | 2752786.456 | 1260160.8957
5 | 2752801.4722 | 1260222.1984 | 2752803.5827 | 1260248.7796 | 2752798.1372 | 1260249.6955
6 | 2752801.4722 | 1260222.1984 | 2752811.6561 | 1260222.9287 | 2752823.7738 | 1260225.7065
7 | 2752798.1372 | 1260249.6955 | 2752779.4741 | 1260252.8381
8 | 2752798.1372 | 1260249.6955 | 2752797.0236 | 1260229.7778
9 | 2752780.0428 | 1260189.7164 | 2752778.9297 | 1260189.8538
10 | 2752797.0236 | 1260229.7778 | 2752796.9047 | 1260227.6526 | 2752794.8809 | 1260211.7176 | 2752794.3897 | 1260208.6185
11 | 2752786.456 | 1260160.8957 | 2752786.1333 | 1260158.8697
12 | 2752782.7727 | 1260052.9008 | 2752791.7083 | 1260052.9204 | 2752796.6188 | 1260052.8694 | 2752800.9332 | 1260052.8363 | 2752807.2897 | 1260053.7347 | 2752808.1019 | 1260057.9043 | 2752808.3152 | 1260058.9887 | 2752809.2673 | 1260063.8737
13 | 2752809.2673 | 1260063.8737 | 2752831.2898 | 1260059.481
14 | 2752782.7727 | 1260052.9008 | 2752781.6314 | 1260039.4636
15 | 2752839.9214 | 1260057.7593 | 2752831.2898 | 1260059.481
16 | 2752777.8396 | 1260106.9278 | 2752779.1523 | 1260106.9061 | 2752779.1946 | 1260111.6898 | 2752779.7174 | 1260116.5526
17 | 2752779.7174 | 1260116.5526 | 2752780.858 | 1260124.5115
18 | 2752777.8396 | 1260106.9278 | 2752777.326 | 1260103.1663 | 2752776.5617 | 1260097.1405 | 2752773.6332 | 1260083.8182 | 2752770.8823 | 1260077.6298 | 2752771.2649 | 1260075.0816
19 | 2752777.8396 | 1260106.9278 | 2752771.2952 | 1260107.7597 | 2752768.4843 | 1260107.6256
20 | 2752782.6958 | 1260137.2901 | 2752782.6307 | 1260136.8816 | 2752780.858 | 1260124.5115
21 | 2752771.2649 | 1260075.0816 | 2752764.2085 | 1260065.8039
22 | 2752744.3155 | 1260106.4726 | 2752768.4843 | 1260107.6256
23 | 2752764.2085 | 1260065.8039 | 2752752.3604 | 1260050.2262
24 | 2752780.2923 | 1260023.6963 | 2752779.1539 | 1260023.9783 | 2752773.8497 | 1260025.2538 | 2752761.5076 | 1260028.3946
25 | 2752780.2923 | 1260023.6963 | 2752781.6314 | 1260039.4636
26 | 2752752.8454 | 1260032.9304 | 2752759.3281 | 1260028.9493 | 2752761.5076 | 1260028.3946
27 | 2752856.4255 | 1260055.2608 | 2752839.9214 | 1260057.7593
28 | 2752856.4255 | 1260055.2608 | 2752852.1207 | 1260047.6308 | 2752836.6579 | 1260023.5273
29 | 2752728.4156 | 1260024.0464 | 2752730.153 | 1260020.7213 | 2752740.269 | 1260027.0109 | 2752744.897 | 1260022.1366 | 2752752.8454 | 1260032.9304
30 | 2752674.4612 | 1260005.2797 | 2752674.5142 | 1260002.9343 | 2752679.8728 | 1260004.8078 | 2752716.0064 | 1260018.0757 | 2752728.4156 | 1260024.0464
31 | 2752728.4156 | 1260024.0464 | 2752729.6073 | 1260024.6222 | 2752735.8224 | 1260028.9536 | 2752740.3435 | 1260034.0532 | 2752748.8382 | 1260045.5952 | 2752752.3604 | 1260050.2262
32 | 2752714.8281 | 1260027.1989 | 2752715.6778 | 1260024.0844 | 2752714.7305 | 1260020.1782 | 2752700.2465 | 1260014.2429 | 2752674.4612 | 1260005.2797
33 | 2752760.3442 | 1260256.0594 | 2752779.4741 | 1260252.8381
34 | 2752765.8671 | 1260191.4663 | 2752778.9297 | 1260189.8538
35 | 2752783.6016 | 1260142.9767 | 2752786.1333 | 1260158.8697
36 | 2752782.6958 | 1260137.2901 | 2752783.6016 | 1260142.9767
37 | 2752744.3155 | 1260106.4726 | 2752742.8103 | 1260106.4007
38 | 2752706.7651 | 1260228.1039 | 2752709.4112 | 1260242.1419 | 2752711.2209 | 1260246.9029
39 | 2752706.7651 | 1260228.1039 | 2752703.6424 | 1260211.4955 | 2752703.7217 | 1260204.0456 | 2752706.674 | 1260200.3959
40 | 2752723.7835 | 1260196.6613 | 2752719.759 | 1260197.1581
41 | 2752740.7614 | 1260194.5655 | 2752723.7835 | 1260196.6613
42 | 2752706.674 | 1260200.3959 | 2752711.898 | 1260198.1285 | 2752719.759 | 1260197.1581
43 | 2752740.7614 | 1260194.5655 | 2752749.0278 | 1260193.545
44 | 2752706.674 | 1260200.3959 | 2752700.8947 | 1260181.0188
45 | 2752706.674 | 1260200.3959 | 2752691.8897 | 1260197.1193
46 | 2752757.691 | 1260192.4756 | 2752749.0278 | 1260193.545
47 | 2752700.8947 | 1260181.0188 | 2752699.8174 | 1260177.407 | 2752697.6686 | 1260168.0532 | 2752697.4221 | 1260166.8502
48 | 2752757.691 | 1260192.4756 | 2752765.8671 | 1260191.4663
49 | 2752697.4221 | 1260166.8502 | 2752696.4498 | 1260162.1047 | 2752696.4478 | 1260162.0933
50 | 2752692.2864 | 1260138.4355 | 2752696.4478 | 1260162.0933
51 | 2752692.2864 | 1260138.4355 | 2752691.4854 | 1260133.8816 | 2752691.1586 | 1260132.472
52 | 2752686.5672 | 1260112.6683 | 2752691.1586 | 1260132.472
53 | 2752684.7165 | 1260104.686 | 2752686.5672 | 1260112.6683
54 | 2752680.6157 | 1260086.9984 | 2752684.7165 | 1260104.686
55 | 2752680.6157 | 1260086.9984 | 2752661.3467 | 1260092.0286 | 2752657.1582 | 1260094.2005 | 2752650.7992 | 1260099.5307 | 2752625.0907 | 1260120.7576
56 | 2752622.4285 | 1260122.9557 | 2752625.0907 | 1260120.7576
57 | 2752735.3031 | 1260089.442 | 2752733.1456 | 1260088.778 | 2752721.6919 | 1260086.6914 | 2752719.3443 | 1260086.6509
58 | 2752735.3031 | 1260089.442 | 2752743.2456 | 1260091.8863 | 2752742.8103 | 1260106.4007 | 2752742.8103 | 1260106.4007

## bus_geodata
| x | y | coords
0 | 2752832.965 | 1260163.878
1 | 2752794.3931 | 1260169.9074
2 | 2752791.0961 | 1260188.3519
3 | 2752801.4722 | 1260222.1984
4 | 2752798.1372 | 1260249.6955
5 | 2752823.7738 | 1260225.7065
6 | 2752780.0428 | 1260189.7164
7 | 2752794.3897 | 1260208.6185
8 | 2752786.456 | 1260160.8957
9 | 2752809.2673 | 1260063.8737
10 | 2752782.7727 | 1260052.9008
11 | 2752831.2898 | 1260059.481
12 | 2752779.7174 | 1260116.5526
13 | 2752777.8396 | 1260106.9278
14 | 2752780.858 | 1260124.5115
15 | 2752771.2649 | 1260075.0816
16 | 2752768.4843 | 1260107.6256
17 | 2752764.2085 | 1260065.8039
18 | 2752780.2923 | 1260023.6963
19 | 2752761.5076 | 1260028.3946
20 | 2752781.6314 | 1260039.4636
21 | 2752839.9214 | 1260057.7593
22 | 2752856.4255 | 1260055.2608
23 | 2752752.8454 | 1260032.9304
24 | 2752728.4156 | 1260024.0464
25 | 2752674.4612 | 1260005.2797
26 | 2752752.3604 | 1260050.2262
27 | 2752714.8281 | 1260027.1989
28 | 2752779.4741 | 1260252.8381
29 | 2752797.0236 | 1260229.7778
30 | 2752778.9297 | 1260189.8538
31 | 2752786.1333 | 1260158.8697
32 | 2752782.6958 | 1260137.2901
33 | 2752744.3155 | 1260106.4726
34 | 2752836.6579 | 1260023.5273
35 | 2752711.2209 | 1260246.9029
36 | 2752706.7651 | 1260228.1039
37 | 2752760.3442 | 1260256.0594
38 | 2752723.7835 | 1260196.6613
39 | 2752719.759 | 1260197.1581
40 | 2752740.7614 | 1260194.5655
41 | 2752706.674 | 1260200.3959
42 | 2752749.0278 | 1260193.545
43 | 2752700.8947 | 1260181.0188
44 | 2752691.8897 | 1260197.1193
45 | 2752757.691 | 1260192.4756
46 | 2752697.4221 | 1260166.8502
47 | 2752765.8671 | 1260191.4663
48 | 2752696.4478 | 1260162.0933
49 | 2752692.2864 | 1260138.4355
50 | 2752691.1586 | 1260132.472
51 | 2752686.5672 | 1260112.6683
52 | 2752684.7165 | 1260104.686
53 | 2752783.6016 | 1260142.9767
54 | 2752680.6157 | 1260086.9984
55 | 2752625.0907 | 1260120.7576
56 | 2752622.4285 | 1260122.9557
57 | 2752719.3443 | 1260086.6509
58 | 2752735.3031 | 1260089.442
59 | 2752742.8103 | 1260106.4007
60 | 2752786.911 | 1260115.4038

## line_std_types
| c_nf_per_km | r_ohm_per_km | x_ohm_per_km | max_i_ka | type | q_mm2 | alpha | voltage_rating
NAYY 4x50 SE | 210 | 0.642 | 0.083 | 0.142 | cs | 50 | 0.00403 | LV
NAYY 4x120 SE | 264 | 0.225 | 0.08 | 0.242 | cs | 120 | 0.00403 | LV
NAYY 4x150 SE | 261 | 0.208 | 0.08 | 0.27 | cs | 150 | 0.00403 | LV
NA2XS2Y 1x95 RM/25 12/20 kV | 216 | 0.313 | 0.132 | 0.252 | cs | 95 | 0.00403 | MV
NA2XS2Y 1x185 RM/25 12/20 kV | 273 | 0.161 | 0.117 | 0.362 | cs | 185 | 0.00403 | MV
NA2XS2Y 1x240 RM/25 12/20 kV | 304 | 0.122 | 0.112 | 0.421 | cs | 240 | 0.00403 | MV
NA2XS2Y 1x95 RM/25 6/10 kV | 315 | 0.313 | 0.123 | 0.249 | cs | 95 | 0.00403 | MV
NA2XS2Y 1x185 RM/25 6/10 kV | 406 | 0.161 | 0.11 | 0.358 | cs | 185 | 0.00403 | MV
NA2XS2Y 1x240 RM/25 6/10 kV | 456 | 0.122 | 0.105 | 0.416 | cs | 240 | 0.00403 | MV
NA2XS2Y 1x150 RM/25 12/20 kV | 250 | 0.206 | 0.116 | 0.319 | cs | 150 | 0.00403 | MV
NA2XS2Y 1x120 RM/25 12/20 kV | 230 | 0.253 | 0.119 | 0.283 | cs | 120 | 0.00403 | MV
NA2XS2Y 1x70 RM/25 12/20 kV | 190 | 0.443 | 0.132 | 0.22 | cs | 70 | 0.00403 | MV
NA2XS2Y 1x150 RM/25 6/10 kV | 360 | 0.206 | 0.11 | 0.315 | cs | 150 | 0.00403 | MV
NA2XS2Y 1x120 RM/25 6/10 kV | 340 | 0.253 | 0.113 | 0.28 | cs | 120 | 0.00403 | MV
NA2XS2Y 1x70 RM/25 6/10 kV | 280 | 0.443 | 0.123 | 0.217 | cs | 70 | 0.00403 | MV
N2XS(FL)2Y 1x120 RM/35 64/110 kV | 112 | 0.153 | 0.166 | 0.366 | cs | 120 | 0.00393 | HV
N2XS(FL)2Y 1x185 RM/35 64/110 kV | 125 | 0.099 | 0.156 | 0.457 | cs | 185 | 0.00393 | HV
N2XS(FL)2Y 1x240 RM/35 64/110 kV | 135 | 0.075 | 0.149 | 0.526 | cs | 240 | 0.00393 | HV
N2XS(FL)2Y 1x300 RM/35 64/110 kV | 144 | 0.06 | 0.144 | 0.588 | cs | 300 | 0.00393 | HV
15-AL1/3-ST1A 0.4 | 11 | 1.8769 | 0.35 | 0.105 | ol | 16 | 0.00403 | LV
24-AL1/4-ST1A 0.4 | 11.25 | 1.2012 | 0.335 | 0.14 | ol | 24 | 0.00403 | LV
48-AL1/8-ST1A 0.4 | 12.2 | 0.5939 | 0.3 | 0.21 | ol | 48 | 0.00403 | LV
94-AL1/15-ST1A 0.4 | 13.2 | 0.306 | 0.29 | 0.35 | ol | 94 | 0.00403 | LV
34-AL1/6-ST1A 10.0 | 9.7 | 0.8342 | 0.36 | 0.17 | ol | 34 | 0.00403 | MV
48-AL1/8-ST1A 10.0 | 10.1 | 0.5939 | 0.35 | 0.21 | ol | 48 | 0.00403 | MV
70-AL1/11-ST1A 10.0 | 10.4 | 0.4132 | 0.339 | 0.29 | ol | 70 | 0.00403 | MV
94-AL1/15-ST1A 10.0 | 10.75 | 0.306 | 0.33 | 0.35 | ol | 94 | 0.00403 | MV
122-AL1/20-ST1A 10.0 | 11.1 | 0.2376 | 0.323 | 0.41 | ol | 122 | 0.00403 | MV
149-AL1/24-ST1A 10.0 | 11.25 | 0.194 | 0.315 | 0.47 | ol | 149 | 0.00403 | MV
34-AL1/6-ST1A 20.0 | 9.15 | 0.8342 | 0.382 | 0.17 | ol | 34 | 0.00403 | MV
48-AL1/8-ST1A 20.0 | 9.5 | 0.5939 | 0.372 | 0.21 | ol | 48 | 0.00403 | MV
70-AL1/11-ST1A 20.0 | 9.7 | 0.4132 | 0.36 | 0.29 | ol | 70 | 0.00403 | MV
94-AL1/15-ST1A 20.0 | 10 | 0.306 | 0.35 | 0.35 | ol | 94 | 0.00403 | MV
122-AL1/20-ST1A 20.0 | 10.3 | 0.2376 | 0.344 | 0.41 | ol | 122 | 0.00403 | MV
149-AL1/24-ST1A 20.0 | 10.5 | 0.194 | 0.337 | 0.47 | ol | 149 | 0.00403 | MV
184-AL1/30-ST1A 20.0 | 10.75 | 0.1571 | 0.33 | 0.535 | ol | 184 | 0.00403 | MV
243-AL1/39-ST1A 20.0 | 11 | 0.1188 | 0.32 | 0.645 | ol | 243 | 0.00403 | MV
48-AL1/8-ST1A 110.0 | 8 | 0.5939 | 0.46 | 0.21 | ol | 48 | 0.00403 | HV
70-AL1/11-ST1A 110.0 | 8.4 | 0.4132 | 0.45 | 0.29 | ol | 70 | 0.00403 | HV
94-AL1/15-ST1A 110.0 | 8.65 | 0.306 | 0.44 | 0.35 | ol | 94 | 0.00403 | HV
122-AL1/20-ST1A 110.0 | 8.5 | 0.2376 | 0.43 | 0.41 | ol | 122 | 0.00403 | HV
149-AL1/24-ST1A 110.0 | 8.75 | 0.194 | 0.41 | 0.47 | ol | 149 | 0.00403 | HV
184-AL1/30-ST1A 110.0 | 8.8 | 0.1571 | 0.4 | 0.535 | ol | 184 | 0.00403 | HV
243-AL1/39-ST1A 110.0 | 9 | 0.1188 | 0.39 | 0.645 | ol | 243 | 0.00403 | HV
305-AL1/39-ST1A 110.0 | 9.2 | 0.0949 | 0.38 | 0.74 | ol | 305 | 0.00403 | HV
490-AL1/64-ST1A 110.0 | 9.75 | 0.059 | 0.37 | 0.96 | ol | 490 | 0.00403 | HV
679-AL1/86-ST1A 110.0 | 9.95 | 0.042 | 0.36 | 1.15 | ol | 679 | 0.00403 | HV
490-AL1/64-ST1A 220.0 | 10 | 0.059 | 0.285 | 0.96 | ol | 490 | 0.00403 | HV
679-AL1/86-ST1A 220.0 | 11.7 | 0.042 | 0.275 | 1.15 | ol | 679 | 0.00403 | HV
490-AL1/64-ST1A 380.0 | 11 | 0.059 | 0.253 | 0.96 | ol | 490 | 0.00403 | HV
679-AL1/86-ST1A 380.0 | 14.6 | 0.042 | 0.25 | 1.15 | ol | 679 | 0.00403 | HV

## trafo_std_types
| i0_percent | pfe_kw | vkr_percent | sn_mva | vn_lv_kv | vn_hv_kv | vk_percent | shift_degree | vector_group | tap_side | tap_neutral | tap_min | tap_max | tap_step_degree | tap_step_percent | tap_phase_shifter
160 MVA 380/110 kV | 0.06 | 60 | 0.25 | 160 | 110 | 380 | 12.2 | 0 | Yy0 | hv | 0 | -9 | 9 | 0 | 1.5 | FALSE
100 MVA 220/110 kV | 0.06 | 55 | 0.26 | 100 | 110 | 220 | 12 | 0 | Yy0 | hv | 0 | -9 | 9 | 0 | 1.5 | FALSE
63 MVA 110/20 kV | 0.04 | 22 | 0.32 | 63 | 20 | 110 | 18 | 150 | YNd5 | hv | 0 | -9 | 9 | 0 | 1.5 | FALSE
40 MVA 110/20 kV | 0.05 | 18 | 0.34 | 40 | 20 | 110 | 16.2 | 150 | YNd5 | hv | 0 | -9 | 9 | 0 | 1.5 | FALSE
25 MVA 110/20 kV | 0.07 | 14 | 0.41 | 25 | 20 | 110 | 12 | 150 | YNd5 | hv | 0 | -9 | 9 | 0 | 1.5 | FALSE
63 MVA 110/10 kV | 0.04 | 22 | 0.32 | 63 | 10 | 110 | 18 | 150 | YNd5 | hv | 0 | -9 | 9 | 0 | 1.5 | FALSE
40 MVA 110/10 kV | 0.05 | 18 | 0.34 | 40 | 10 | 110 | 16.2 | 150 | YNd5 | hv | 0 | -9 | 9 | 0 | 1.5 | FALSE
25 MVA 110/10 kV | 0.07 | 14 | 0.41 | 25 | 10 | 110 | 12 | 150 | YNd5 | hv | 0 | -9 | 9 | 0 | 1.5 | FALSE
0.25 MVA 20/0.4 kV | 0.32 | 0.8 | 1.44 | 0.25 | 0.4 | 20 | 6 | 150 | Yzn5 | hv | 0 | -2 | 2 | 0 | 2.5 | FALSE
0.4 MVA 20/0.4 kV | 0.3375 | 1.35 | 1.425 | 0.4 | 0.4 | 20 | 6 | 150 | Dyn5 | hv | 0 | -2 | 2 | 0 | 2.5 | FALSE
0.63 MVA 20/0.4 kV | 0.2619 | 1.65 | 1.206 | 0.63 | 0.4 | 20 | 6 | 150 | Dyn5 | hv | 0 | -2 | 2 | 0 | 2.5 | FALSE
0.25 MVA 10/0.4 kV | 0.24 | 0.6 | 1.2 | 0.25 | 0.4 | 10 | 4 | 150 | Dyn5 | hv | 0 | -2 | 2 | 0 | 2.5 | FALSE
0.4 MVA 10/0.4 kV | 0.2375 | 0.95 | 1.325 | 0.4 | 0.4 | 10 | 4 | 150 | Dyn5 | hv | 0 | -2 | 2 | 0 | 2.5 | FALSE
0.63 MVA 10/0.4 kV | 0.1873 | 1.18 | 1.0794 | 0.63 | 0.4 | 10 | 4 | 150 | Dyn5 | hv | 0 | -2 | 2 | 0 | 2.5 | FALSE

## trafo3w_std_types
| sn_hv_mva | sn_mv_mva | sn_lv_mva | vn_hv_kv | vn_mv_kv | vn_lv_kv | vk_hv_percent | vk_mv_percent | vk_lv_percent | vkr_hv_percent | vkr_mv_percent | vkr_lv_percent | pfe_kw | i0_percent | shift_mv_degree | shift_lv_degree | vector_group | tap_side | tap_neutral | tap_min | tap_max | tap_step_percent
63/25/38 MVA 110/20/10 kV | 63 | 25 | 38 | 110 | 20 | 10 | 10.4 | 10.4 | 10.4 | 0.28 | 0.32 | 0.35 | 35 | 0.89 | 0 | 0 | YN0yn0yn0 | hv | 0 | -10 | 10 | 1.2
63/25/38 MVA 110/10/10 kV | 63 | 25 | 38 | 110 | 10 | 10 | 10.4 | 10.4 | 10.4 | 0.28 | 0.32 | 0.35 | 35 | 0.89 | 0 | 0 | YN0yn0yn0 | hv | 0 | -10 | 10 | 1.2

## fuse_std_types
| fuse_type | i_rated_a | t_avg | t_min | t_total | x_avg | x_min | x_total
HV 100A | HV 100A | 100 | 0 | [10.0, 3.64, 0.854, 0.281, 0.1, 0.0531, 0.022, 0.01] | [10.0, 4.267, 1.21, 0.403, 0.1, 0.058, 0.022, 0.01] | 0 | [300.0, 350.0, 450.0, 550.0, 700.0, 850.0, 1200.0, 1752.0] | [600.0, 700.0, 900.0, 1150.0, 1665.0, 2000.0, 3000.0, 4313.0]
HV 10A | HV 10A | 10 | 0 | [10.0, 1675.0, 0.344, 0.156, 0.1, 0.0417, 0.0171, 0.01] | [10.0, 1.3, 0.3, 0.155, 0.1, 0.0555, 0.023, 0.01] | 0 | [30.0, 32.0, 35.0, 37.0, 39.0, 50.0, 70.0, 88.0] | [60.0, 70.0, 80.0, 87.0, 94.0, 110.0, 150.0, 216.0]
HV 125A | HV 125A | 125 | 0 | [10.0, 1.82, 0.344, 0.1, 0.0467, 0.0269, 0.01] | [10.0, 2.478, 0.426, 0.1, 0.0427, 0.0211, 0.01] | 0 | [375.0, 500.0, 700.0, 925.0, 1200.0, 1500.0, 2341.0] | [750.0, 1000.0, 1500.0, 2200.0, 3000.0, 4000.0, 5765.0]
HV 160A | HV 160A | 160 | 0 | [10.0, 4.15, 1.03, 0.198, 0.1, 0.051, 0.0172, 0.01] | [10.0, 2.3, 0.734, 0.274, 0.1, 0.046, 0.0177, 0.01] | 0 | [480.0, 550.0, 700.0, 1000.0, 1260.0, 1600.0, 2500.0, 3227.0] | [960.0, 1300.0, 1700.0, 2200.0, 2996.0, 4000.0, 6000.0, 7946.0]
HV 16A | HV 16A | 16 | 0 | [10.0, 0.352, 0.164, 0.1, 0.0649, 0.0342, 0.01] | [10.0, 2.34, 0.722, 0.181, 0.1, 0.055, 0.0296, 0.01] | 0 | [48.0, 60.0, 65.0, 71.0, 80.0, 100.0, 162.0] | [96.0, 110.0, 125.0, 150.0, 168.0, 200.0, 250.0, 398.0]
HV 200A | HV 200A | 200 | 0 | [10.0, 4.267, 1.21, 0.403, 0.1, 0.058, 0.022, 0.01] | [10.0, 3.73, 1.654, 0.328, 0.1, 0.0531, 0.019, 0.01] | 0 | [600.0, 700.0, 900.0, 1150.0, 1665.0, 2000.0, 3000.0, 4313.0] | [1200.0, 1500.0, 1800.0, 2700.0, 3960.0, 5000.0, 7500.0, 10620.0]
HV 20A | HV 20A | 20 | 0 | [10.0, 1.3, 0.3, 0.155, 0.1, 0.0555, 0.023, 0.01] | [10.0, 1.3, 0.161, 0.1, 0.0611, 0.0399, 0.0141, 0.01] | 0 | [60.0, 70.0, 80.0, 87.0, 94.0, 110.0, 150.0, 216.0] | [120.0, 150.0, 200.0, 223.0, 260.0, 300.0, 450.0, 532.0]
HV 25A | HV 25A | 25 | 0 | [10.0, 2.512, 0.833, 0.299, 0.1, 0.0372, 0.0223, 0.01] | [10.0, 3.125, 0.597, 0.198, 0.1, 0.0378, 0.022, 0.01] | 0 | [75.0, 82.0, 90.0, 100.0, 124.0, 170.0, 200.0, 289.0] | [150.0, 170.0, 210.0, 250.0, 294.0, 400.0, 500.0, 711.0]
HV 31.5A | HV 31.5A | 31.5 | 0 | [10.0, 2.34, 0.722, 0.181, 0.1, 0.055, 0.0296, 0.01] | [10.0, 2.84, 0.368, 0.164, 0.1, 0.0621, 0.0378, 0.0195, 0.01] | 0 | [95.0, 110.0, 125.0, 150.0, 165.0, 200.0, 250.0, 390.0] | [189.0, 220.0, 300.0, 350.0, 393.0, 450.0, 530.0, 700.0, 960.0]
HV 40A | HV 40A | 40 | 0 | [10.0, 1.3, 0.161, 0.1, 0.0611, 0.0399, 0.0141, 0.01] | [10.0, 2.05, 0.369, 0.198, 0.1, 0.051, 0.0298, 0.01] | 0 | [120.0, 150.0, 200.0, 223.0, 260.0, 300.0, 450.0, 532.0] | [240.0, 300.0, 400.0, 450.0, 530.0, 650.0, 800.0, 1311.0]
HV 50A | HV 50A | 50 | 0 | [10.0, 3.215, 0.597, 0.198, 0.1, 0.0378, 0.022, 0.01] | [10.0, 3.64, 0.854, 0.281, 0.1, 0.0531, 0.022, 0.01] | 0 | [150.0, 170.0, 210.0, 250.0, 294.0, 400.0, 500.0, 711.0] | [300.0, 350.0, 450.0, 550.0, 700.0, 850.0, 1200.0, 1752.0]
HV 6.3A | HV 6.3A | 6.3 | 0 | [10.0, 1.39, 0.344, 0.168, 0.1, 0.056, 0.0263, 0.01] | [10.0, 1.711, 0.516, 0.198, 0.1, 0.0634, 0.0303, 0.01] | 0 | [19.0, 19.5, 20.4, 20.8, 22.0, 25.0, 32.0, 48.0] | [38.0, 40.0, 43.0, 48.0, 53.0, 60.0, 75.0, 118.0]
HV 63A | HV 63A | 63 | 0 | [10.0, 2.84, 0.368, 0.164, 0.1, 0.0621, 0.0378, 0.0195, 0.01] | [10.0, 1.82, 0.344, 0.1, 0.0467, 0.0269, 0.01] | 0 | [189.0, 220.0, 300.0, 350.0, 393.0, 450.0, 530.0, 700.0, 961.0] | [378.0, 500.0, 700.0, 934.0, 1200.0, 1500.0, 2366.0]
HV 80A | HV 80A | 80 | 0 | [10.0, 2.05, 0.369, 0.198, 0.1, 0.051, 0.0298, 0.01] | [10.0, 4.15, 1.03, 0.198, 0.1, 0.051, 0.0172, 0.01] | 0 | [240.0, 300.0, 400.0, 450.0, 530.0, 650.0, 800.0, 1311.0] | [480.0, 550.0, 700.0, 1000.0, 1260.0, 1600.0, 2500.0, 3227.0]
Siemens NH-1-100 | Siemens NH-1-100 | 100 | [5400.0, 2000.0, 400.0, 20.0, 1.0, 0.2, 0.012, 0.004] | 0 | 0 | [150.0, 190.0, 250.0, 430.0, 900.0, 1250.0, 2700.0, 3600.0] | 0 | 0
Siemens NH-1-125 | Siemens NH-1-125 | 125 | [4800.0, 120.0, 7.0, 0.1, 0.004] | 0 | 0 | [180.0, 400.0, 740.0, 2000.0, 4250.0] | 0 | 0
Siemens NH-1-16 | Siemens NH-1-16 | 16 | [4000.0, 400.0, 2.0, 0.1, 0.04, 0.01] | 0 | 0 | [26.0, 35.0, 75.0, 150.0, 200.0, 300.0] | 0 | 0
Siemens NH-1-160 | Siemens NH-1-160 | 160 | [4800.0, 120.0, 7.0, 0.1, 0.004] | 0 | 0 | [210.0, 500.0, 900.0, 2300.0, 5000.0] | 0 | 0
Siemens NH-1-25 | Siemens NH-1-25 | 25 | [4000.0, 1000.0, 10.0, 0.2, 0.02, 0.01] | 0 | 0 | [40.0, 50.0, 100.0, 210.0, 400.0, 500.0] | 0 | 0
Siemens NH-1-50 | Siemens NH-1-50 | 50 | [4000.0, 40.0, 4.0, 1.0, 0.02, 0.01] | 0 | 0 | [86.0, 200.0, 300.0, 400.0, 1000.0, 1280.0] | 0 | 0
Siemens NH-1-63 | Siemens NH-1-63 | 63 | [4000.0, 100.0, 10.0, 2.0, 0.04, 0.01] | 0 | 0 | [100.0, 200.0, 300.0, 400.0, 1000.0, 1500.0] | 0 | 0
Siemens NH-1-80 | Siemens NH-1-80 | 80 | [4800.0, 120.0, 7.0, 0.1, 0.01] | 0 | 0 | [150.58, 250.0, 450.0, 1150.0, 2470.0] | 0 | 0
Siemens NH-2-1000 | Siemens NH-2-1000 | 1000 | [4800.0, 120.0, 7.0, 0.1, 0.004] | 0 | 0 | [1900.0, 3500.0, 8400.0, 24000.0, 52000.0] | 0 | 0
Siemens NH-2-200 | Siemens NH-2-200 | 200 | [4800.0, 120.0, 7.0, 0.1, 0.004] | 0 | 0 | [280.0, 650.0, 1200.0, 3000.0, 7000.0] | 0 | 0
Siemens NH-2-224 | Siemens NH-2-224 | 224 | [4800.0, 120.0, 7.0, 0.2, 0.04, 0.004] | 0 | 0 | [400.0, 750.0, 1453.0, 3025.0, 4315.0, 7600.0] | 0 | 0
Siemens NH-2-250 | Siemens NH-2-250 | 250 | [4800.0, 120.0, 7.0, 0.1, 0.004] | 0 | 0 | [450.0, 800.0, 1650.0, 4000.0, 8500.0] | 0 | 0
Siemens NH-2-315 | Siemens NH-2-315 | 315 | [4800.0, 120.0, 7.0, 0.1, 0.004] | 0 | 0 | [550.0, 920.0, 1900.0, 5000.0, 11000.0] | 0 | 0
Siemens NH-2-355 | Siemens NH-2-355 | 355 | [4800.0, 120.0, 6.0, 0.1, 0.004] | 0 | 0 | [650.0, 1116.27, 2350.0, 5840.0, 12790.0] | 0 | 0
Siemens NH-2-400 | Siemens NH-2-400 | 400 | [4800.0, 120.0, 7.0, 0.1, 0.004] | 0 | 0 | [720.0, 1350.0, 2800.0, 6500.0, 15000.0] | 0 | 0
Siemens NH-2-425 | Siemens NH-2-425 | 425 | [4800.0, 120.0, 7.0, 0.1, 0.004] | 0 | 0 | [850.0, 1500.0, 3050.0, 7500.0, 16500.0] | 0 | 0
Siemens NH-2-630 | Siemens NH-2-630 | 630 | [4800.0, 120.0, 7.0, 0.1, 0.004] | 0 | 0 | [1200.0, 2000.0, 4800.0, 12000.0, 26000.0] | 0 | 0

## dtypes
| element | column | dtype
0 | bus | name | object
1 | bus | vn_kv | float64
2 | bus | type | object
3 | bus | zone | object
4 | bus | in_service | bool
5 | load | name | object
6 | load | bus | uint32
7 | load | p_mw | float64
8 | load | q_mvar | float64
9 | load | const_z_percent | float64
10 | load | const_i_percent | float64
11 | load | sn_mva | float64
12 | load | scaling | float64
13 | load | in_service | bool
14 | load | type | object
15 | ext_grid | name | object
16 | ext_grid | bus | uint32
17 | ext_grid | vm_pu | float64
18 | ext_grid | va_degree | float64
19 | ext_grid | slack_weight | float64
20 | ext_grid | in_service | bool
21 | line | name | object
22 | line | std_type | object
23 | line | from_bus | uint32
24 | line | to_bus | uint32
25 | line | length_km | float64
26 | line | r_ohm_per_km | float64
27 | line | x_ohm_per_km | float64
28 | line | c_nf_per_km | float64
29 | line | g_us_per_km | float64
30 | line | max_i_ka | float64
31 | line | df | float64
32 | line | parallel | uint32
33 | line | type | object
34 | line | in_service | bool
35 | trafo | name | object
36 | trafo | std_type | object
37 | trafo | hv_bus | uint32
38 | trafo | lv_bus | uint32
39 | trafo | sn_mva | float64
40 | trafo | vn_hv_kv | float64
41 | trafo | vn_lv_kv | float64
42 | trafo | vk_percent | float64
43 | trafo | vkr_percent | float64
44 | trafo | pfe_kw | float64
45 | trafo | i0_percent | float64
46 | trafo | shift_degree | float64
47 | trafo | tap_side | object
48 | trafo | tap_neutral | int32
49 | trafo | tap_min | int32
50 | trafo | tap_max | int32
51 | trafo | tap_step_percent | float64
52 | trafo | tap_step_degree | float64
53 | trafo | tap_pos | int32
54 | trafo | tap_phase_shifter | bool
55 | trafo | parallel | uint32
56 | trafo | df | float64
57 | trafo | in_service | bool
58 | line_geodata | coords | object
59 | bus_geodata | x | float64
60 | bus_geodata | y | float64
61 | bus_geodata | coords | object

## parameters
| version | format_version | converged | OPF_converged | name | f_hz | sn_mva
0 | 2.14.6 | 2.14.0 | FALSE | FALSE |  | 50 | 1