## bus
| name | vn_kv | type | zone | in_service
0 | bus_LV_3215-1_0_5_node_0 | 0.4 | n |  | TRUE
1 | bus_LV_3215-1_0_5_node_1 | 0.4 | n |  | TRUE
2 | bus_LV_3215-1_0_5_node_2 | 0.4 | n |  | TRUE
3 | bus_LV_3215-1_0_5_node_3 | 0.4 | n |  | TRUE
4 | bus_LV_3215-1_0_5_node_69 | 0.4 | n |  | TRUE
5 | bus_LV_3215-1_0_5_node_6 | 0.4 | n |  | TRUE
6 | bus_LV_3215-1_0_5_node_68 | 0.4 | n |  | TRUE
7 | bus_LV_3215-1_0_5_node_5 | 0.4 | n |  | TRUE
8 | bus_LV_3215-1_0_5_node_8 | 0.4 | n |  | TRUE
9 | bus_LV_3215-1_0_5_node_7 | 0.4 | n |  | TRUE
10 | bus_LV_3215-1_0_5_node_9 | 0.4 | n |  | TRUE
11 | bus_LV_3215-1_0_5_node_10 | 0.4 | n |  | TRUE
12 | bus_LV_3215-1_0_5_node_11 | 0.4 | n |  | TRUE
13 | bus_LV_3215-1_0_5_node_22 | 0.4 | n |  | TRUE
14 | bus_LV_3215-1_0_5_node_23 | 0.4 | n |  | TRUE
15 | bus_LV_3215-1_0_5_node_24 | 0.4 | n |  | TRUE
16 | bus_LV_3215-1_0_5_node_21 | 0.4 | n |  | TRUE
17 | bus_LV_3215-1_0_5_node_12 | 0.4 | n |  | TRUE
18 | bus_LV_3215-1_0_5_node_13 | 0.4 | n |  | TRUE
19 | bus_LV_3215-1_0_5_node_14 | 0.4 | n |  | TRUE
20 | bus_LV_3215-1_0_5_node_15 | 0.4 | n |  | TRUE
21 | bus_LV_3215-1_0_5_node_16 | 0.4 | n |  | TRUE
22 | bus_LV_3215-1_0_5_node_17 | 0.4 | n |  | TRUE
23 | bus_LV_3215-1_0_5_node_18 | 0.4 | n |  | TRUE
24 | bus_LV_3215-1_0_5_node_19 | 0.4 | n |  | TRUE
25 | bus_LV_3215-1_0_5_node_20 | 0.4 | n |  | TRUE
26 | bus_LV_3215-1_0_5_node_27 | 0.4 | n |  | TRUE
27 | bus_LV_3215-1_0_5_node_28 | 0.4 | n |  | TRUE
28 | bus_LV_3215-1_0_5_node_105 | 0.4 | n |  | TRUE
29 | bus_LV_3215-1_0_5_node_106 | 0.4 | n |  | TRUE
30 | bus_LV_3215-1_0_5_node_92 | 0.4 | n |  | TRUE
31 | bus_LV_3215-1_0_5_node_26 | 0.4 | n |  | TRUE
32 | bus_LV_3215-1_0_5_node_46 | 0.4 | n |  | TRUE
33 | bus_LV_3215-1_0_5_node_47 | 0.4 | n |  | TRUE
34 | bus_LV_3215-1_0_5_node_29 | 0.4 | n |  | TRUE
35 | bus_LV_3215-1_0_5_node_30 | 0.4 | n |  | TRUE
36 | bus_LV_3215-1_0_5_node_31 | 0.4 | n |  | TRUE
37 | bus_LV_3215-1_0_5_node_41 | 0.4 | n |  | TRUE
38 | bus_LV_3215-1_0_5_node_38 | 0.4 | n |  | TRUE
39 | bus_LV_3215-1_0_5_node_42 | 0.4 | n |  | TRUE
40 | bus_LV_3215-1_0_5_node_43 | 0.4 | n |  | TRUE
41 | bus_LV_3215-1_0_5_node_85 | 0.4 | n |  | TRUE
42 | bus_LV_3215-1_0_5_node_36 | 0.4 | n |  | TRUE
43 | bus_LV_3215-1_0_5_node_95 | 0.4 | n |  | TRUE
44 | bus_LV_3215-1_0_5_node_32 | 0.4 | n |  | TRUE
45 | bus_LV_3215-1_0_5_node_33 | 0.4 | n |  | TRUE
46 | bus_LV_3215-1_0_5_node_34 | 0.4 | n |  | TRUE
47 | bus_LV_3215-1_0_5_node_35 | 0.4 | n |  | TRUE
48 | bus_LV_3215-1_0_5_node_39 | 0.4 | n |  | TRUE
49 | bus_LV_3215-1_0_5_node_40 | 0.4 | n |  | TRUE
50 | bus_LV_3215-1_0_5_node_37 | 0.4 | n |  | TRUE
51 | bus_LV_3215-1_0_5_node_44 | 0.4 | n |  | TRUE
52 | bus_LV_3215-1_0_5_node_45 | 0.4 | n |  | TRUE
53 | bus_LV_3215-1_0_5_node_77 | 0.4 | n |  | TRUE
54 | bus_LV_3215-1_0_5_node_83 | 0.4 | n |  | TRUE
55 | bus_LV_3215-1_0_5_node_84 | 0.4 | n |  | TRUE
56 | bus_LV_3215-1_0_5_node_98 | 0.4 | n |  | TRUE
57 | bus_LV_3215-1_0_5_node_101 | 0.4 | n |  | TRUE
58 | bus_LV_3215-1_0_5_node_102 | 0.4 | n |  | TRUE
59 | bus_LV_3215-1_0_5_node_96 | 0.4 | n |  | TRUE
60 | bus_LV_3215-1_0_5_node_75 | 0.4 | n |  | TRUE
61 | bus_LV_3215-1_0_5_node_82 | 0.4 | n |  | TRUE
62 | bus_LV_3215-1_0_5_node_48 | 0.4 | n |  | TRUE
63 | bus_LV_3215-1_0_5_node_49 | 0.4 | n |  | TRUE
64 | bus_LV_3215-1_0_5_node_50 | 0.4 | n |  | TRUE
65 | bus_LV_3215-1_0_5_node_51 | 0.4 | n |  | TRUE
66 | bus_LV_3215-1_0_5_node_120 | 0.4 | n |  | TRUE
67 | bus_LV_3215-1_0_5_node_57 | 0.4 | n |  | TRUE
68 | bus_LV_3215-1_0_5_node_54 | 0.4 | n |  | TRUE
69 | bus_LV_3215-1_0_5_node_116 | 0.4 | n |  | TRUE
70 | bus_LV_3215-1_0_5_node_90 | 0.4 | n |  | TRUE
71 | bus_LV_3215-1_0_5_node_52 | 0.4 | n |  | TRUE
72 | bus_LV_3215-1_0_5_node_117 | 0.4 | n |  | TRUE
73 | bus_LV_3215-1_0_5_node_53 | 0.4 | n |  | TRUE
74 | bus_LV_3215-1_0_5_node_55 | 0.4 | n |  | TRUE
75 | bus_LV_3215-1_0_5_node_56 | 0.4 | n |  | TRUE
76 | bus_LV_3215-1_0_5_node_58 | 0.4 | n |  | TRUE
77 | bus_LV_3215-1_0_5_node_107 | 0.4 | n |  | TRUE
78 | bus_LV_3215-1_0_5_node_93 | 0.4 | n |  | TRUE
79 | bus_LV_3215-1_0_5_node_108 | 0.4 | n |  | TRUE
80 | bus_LV_3215-1_0_5_node_59 | 0.4 | n |  | TRUE
81 | bus_LV_3215-1_0_5_node_60 | 0.4 | n |  | TRUE
82 | bus_LV_3215-1_0_5_node_61 | 0.4 | n |  | TRUE
83 | bus_LV_3215-1_0_5_node_62 | 0.4 | n |  | TRUE
84 | bus_LV_3215-1_0_5_node_63 | 0.4 | n |  | TRUE
85 | bus_LV_3215-1_0_5_node_64 | 0.4 | n |  | TRUE
86 | bus_LV_3215-1_0_5_node_65 | 0.4 | n |  | TRUE
87 | bus_LV_3215-1_0_5_node_66 | 0.4 | n |  | TRUE
88 | bus_LV_3215-1_0_5_node_67 | 0.4 | n |  | TRUE
89 | bus_LV_3215-1_0_5_node_70 | 0.4 | n |  | TRUE
90 | bus_LV_3215-1_0_5_node_71 | 0.4 | n |  | TRUE
91 | bus_LV_3215-1_0_5_node_72 | 0.4 | n |  | TRUE
92 | bus_LV_3215-1_0_5_node_73 | 0.4 | n |  | TRUE
93 | bus_LV_3215-1_0_5_node_74 | 0.4 | n |  | TRUE
94 | bus_LV_3215-1_0_5_node_76 | 0.4 | n |  | TRUE
95 | bus_LV_3215-1_0_5_node_78 | 0.4 | n |  | TRUE
96 | bus_LV_3215-1_0_5_node_80 | 0.4 | n |  | TRUE
97 | bus_LV_3215-1_0_5_node_87 | 0.4 | n |  | TRUE
98 | bus_LV_3215-1_0_5_node_88 | 0.4 | n |  | TRUE
99 | bus_LV_3215-1_0_5_node_89 | 0.4 | n |  | TRUE
100 | bus_LV_3215-1_0_5_node_91 | 0.4 | n |  | TRUE
101 | bus_LV_3215-1_0_5_node_94 | 0.4 | n |  | TRUE
102 | bus_LV_3215-1_0_5_node_115 | 0.4 | n |  | TRUE
103 | bus_LV_3215-1_0_5_node_109 | 0.4 | n |  | TRUE
104 | bus_LV_3215-1_0_5_node_113 | 0.4 | n |  | TRUE
105 | bus_LV_3215-1_0_5_node_110 | 0.4 | n |  | TRUE
106 | bus_LV_3215-1_0_5_node_97 | 0.4 | n |  | TRUE
107 | bus_LV_3215-1_0_5_node_99 | 0.4 | n |  | TRUE
108 | bus_LV_3215-1_0_5_node_100 | 0.4 | n |  | TRUE
109 | bus_LV_3215-1_0_5_node_103 | 0.4 | n |  | TRUE
110 | bus_LV_3215-1_0_5_node_104 | 0.4 | n |  | TRUE
111 | bus_LV_3215-1_0_5_node_111 | 0.4 | n |  | TRUE
112 | bus_LV_3215-1_0_5_node_112 | 0.4 | n |  | TRUE
113 | bus_LV_3215-1_0_5_node_114 | 0.4 | n |  | TRUE
114 | bus_LV_3215-1_0_5_node_118 | 0.4 | n |  | TRUE
115 | bus_LV_3215-1_0_5_node_119 | 0.4 | n |  | TRUE
116 | bus_MV_47_0_node_60 | 20 | n |  | TRUE

## load
| name | bus | p_mw | q_mvar | const_z_percent | const_i_percent | sn_mva | scaling | in_service | type
0 | LV_3215-1_0_5_load_0 | 0 | 0.011162 | 0.0027975 | 0 | 0 |  | 1 | TRUE | wye
1 | LV_3215-1_0_5_load_1 | 1 | 0.0028264 | 0.00070836 | 0 | 0 |  | 1 | TRUE | wye
2 | LV_3215-1_0_5_load_2 | 2 | 0.0042807 | 0.0010728 | 0 | 0 |  | 1 | TRUE | wye
3 | LV_3215-1_0_5_load_3 | 3 | 0.0027449 | 0.00068794 | 0 | 0 |  | 1 | TRUE | wye
4 | LV_3215-1_0_5_load_69 | 4 | 0.026219 | 0.0065711 | 0 | 0 |  | 1 | TRUE | wye
5 | LV_3215-1_0_5_load_68 | 6 | 0.0038736 | 0.00097081 | 0 | 0 |  | 1 | TRUE | wye
6 | LV_3215-1_0_5_load_8 | 8 | 0.021953 | 0.0055021 | 0 | 0 |  | 1 | TRUE | wye
7 | LV_3215-1_0_5_load_7 | 9 | 0.028445 | 0.007129 | 0 | 0 |  | 1 | TRUE | wye
8 | LV_3215-1_0_5_load_10 | 11 | 0.050759 | 0.012721 | 0 | 0 |  | 1 | TRUE | wye
9 | LV_3215-1_0_5_load_23 | 14 | 0.0052991 | 0.0013281 | 0 | 0 |  | 1 | TRUE | wye
10 | LV_3215-1_0_5_load_24 | 15 | 0.0048312 | 0.0012108 | 0 | 0 |  | 1 | TRUE | wye
11 | LV_3215-1_0_5_load_21 | 16 | 0.0034043 | 0.00085319 | 0 | 0 |  | 1 | TRUE | wye
12 | LV_3215-1_0_5_load_12 | 17 | 0.0034902 | 0.00087474 | 0 | 0 |  | 1 | TRUE | wye
13 | LV_3215-1_0_5_load_13 | 18 | 0.0038415 | 0.00096277 | 0 | 0 |  | 1 | TRUE | wye
14 | LV_3215-1_0_5_load_15 | 20 | 0.02866 | 0.0071829 | 0 | 0 |  | 1 | TRUE | wye
15 | LV_3215-1_0_5_load_16 | 21 | 0.0034403 | 0.00086221 | 0 | 0 |  | 1 | TRUE | wye
16 | LV_3215-1_0_5_load_17 | 22 | 0.008124 | 0.0020361 | 0 | 0 |  | 1 | TRUE | wye
17 | LV_3215-1_0_5_load_18 | 23 | 0.00258 | 0.00064661 | 0 | 0 |  | 1 | TRUE | wye
18 | LV_3215-1_0_5_load_19 | 24 | 0.0065722 | 0.0016472 | 0 | 0 |  | 1 | TRUE | wye
19 | LV_3215-1_0_5_load_20 | 25 | 0.0048046 | 0.0012042 | 0 | 0 |  | 1 | TRUE | wye
20 | LV_3215-1_0_5_load_27 | 26 | 0.0034686 | 0.00086932 | 0 | 0 |  | 1 | TRUE | wye
21 | LV_3215-1_0_5_load_28 | 27 | 0.0026043 | 0.00065269 | 0 | 0 |  | 1 | TRUE | wye
22 | LV_3215-1_0_5_load_106 | 29 | 0.0076678 | 0.0019217 | 0 | 0 |  | 1 | TRUE | wye
23 | LV_3215-1_0_5_load_26 | 31 | 0.0017496 | 0.00043848 | 0 | 0 |  | 1 | TRUE | wye
24 | LV_3215-1_0_5_load_46 | 32 | 0.003151 | 0.00078972 | 0 | 0 |  | 1 | TRUE | wye
25 | LV_3215-1_0_5_load_41 | 37 | 0.0027063 | 0.00067826 | 0 | 0 |  | 1 | TRUE | wye
26 | LV_3215-1_0_5_load_38 | 38 | 0.001019 | 0.00025539 | 0 | 0 |  | 1 | TRUE | wye
27 | LV_3215-1_0_5_load_43 | 40 | 0.036365 | 0.009114 | 0 | 0 |  | 1 | TRUE | wye
28 | LV_3215-1_0_5_load_85 | 41 | 0.0020037 | 0.00050217 | 0 | 0 |  | 1 | TRUE | wye
29 | LV_3215-1_0_5_load_36 | 42 | 0.0021037 | 0.00052723 | 0 | 0 |  | 1 | TRUE | wye
30 | LV_3215-1_0_5_load_95 | 43 | 0.026672 | 0.0066846 | 0 | 0 |  | 1 | TRUE | wye
31 | LV_3215-1_0_5_load_32 | 44 | 0.0023038 | 0.00057739 | 0 | 0 |  | 1 | TRUE | wye
32 | LV_3215-1_0_5_load_33 | 45 | 0.001656 | 0.00041503 | 0 | 0 |  | 1 | TRUE | wye
33 | LV_3215-1_0_5_load_34 | 46 | 0.0022059 | 0.00055286 | 0 | 0 |  | 1 | TRUE | wye
34 | LV_3215-1_0_5_load_39 | 48 | 0.0035557 | 0.00089115 | 0 | 0 |  | 1 | TRUE | wye
35 | LV_3215-1_0_5_load_40 | 49 | 0.0027835 | 0.00069762 | 0 | 0 |  | 1 | TRUE | wye
36 | LV_3215-1_0_5_load_37 | 50 | 0.0017924 | 0.00044922 | 0 | 0 |  | 1 | TRUE | wye
37 | LV_3215-1_0_5_load_44 | 51 | 0.0018836 | 0.00047207 | 0 | 0 |  | 1 | TRUE | wye
38 | LV_3215-1_0_5_load_45 | 52 | 0.0030743 | 0.00077049 | 0 | 0 |  | 1 | TRUE | wye
39 | LV_3215-1_0_5_load_77 | 53 | 0.0029473 | 0.00073867 | 0 | 0 |  | 1 | TRUE | wye
40 | LV_3215-1_0_5_load_83 | 54 | 0.0045651 | 0.0011441 | 0 | 0 |  | 1 | TRUE | wye
41 | LV_3215-1_0_5_load_84 | 55 | 0.0028437 | 0.0007127 | 0 | 0 |  | 1 | TRUE | wye
42 | LV_3215-1_0_5_load_101 | 57 | 0.0031596 | 0.00079188 | 0 | 0 |  | 1 | TRUE | wye
43 | LV_3215-1_0_5_load_102 | 58 | 0.0051354 | 0.0012871 | 0 | 0 |  | 1 | TRUE | wye
44 | LV_3215-1_0_5_load_96 | 59 | 0.019866 | 0.0049788 | 0 | 0 |  | 1 | TRUE | wye
45 | LV_3215-1_0_5_load_75 | 60 | 0.0097554 | 0.0024449 | 0 | 0 |  | 1 | TRUE | wye
46 | LV_3215-1_0_5_load_82 | 61 | 0.0012588 | 0.00031547 | 0 | 0 |  | 1 | TRUE | wye
47 | LV_3215-1_0_5_load_51 | 65 | 0.001641 | 0.00041127 | 0 | 0 |  | 1 | TRUE | wye
48 | LV_3215-1_0_5_load_120 | 66 | 0.0064742 | 0.0016226 | 0 | 0 |  | 1 | TRUE | wye
49 | LV_3215-1_0_5_load_57 | 67 | 0.0040448 | 0.0010137 | 0 | 0 |  | 1 | TRUE | wye
50 | LV_3215-1_0_5_load_54 | 68 | 0.0032164 | 0.00080611 | 0 | 0 |  | 1 | TRUE | wye
51 | LV_3215-1_0_5_load_116 | 69 | 0.0027793 | 0.00069655 | 0 | 0 |  | 1 | TRUE | wye
52 | LV_3215-1_0_5_load_52 | 71 | 0.011566 | 0.0028988 | 0 | 0 |  | 1 | TRUE | wye
53 | LV_3215-1_0_5_load_53 | 73 | 0.0021319 | 0.00053429 | 0 | 0 |  | 1 | TRUE | wye
54 | LV_3215-1_0_5_load_55 | 74 | 0.0026262 | 0.0006582 | 0 | 0 |  | 1 | TRUE | wye
55 | LV_3215-1_0_5_load_56 | 75 | 0.014602 | 0.0036595 | 0 | 0 |  | 1 | TRUE | wye
56 | LV_3215-1_0_5_load_58 | 76 | 0.0024819 | 0.00062202 | 0 | 0 |  | 1 | TRUE | wye
57 | LV_3215-1_0_5_load_107 | 77 | 0.0038524 | 0.0009655 | 0 | 0 |  | 1 | TRUE | wye
58 | LV_3215-1_0_5_load_93 | 78 | 0.005528 | 0.0013855 | 0 | 0 |  | 1 | TRUE | wye
59 | LV_3215-1_0_5_load_108 | 79 | 0.0060011 | 0.001504 | 0 | 0 |  | 1 | TRUE | wye
60 | LV_3215-1_0_5_load_59 | 80 | 0.0022288 | 0.00055858 | 0 | 0 |  | 1 | TRUE | wye
61 | LV_3215-1_0_5_load_60 | 81 | 0.0018016 | 0.00045152 | 0 | 0 |  | 1 | TRUE | wye
62 | LV_3215-1_0_5_load_62 | 83 | 0.0013389 | 0.00033557 | 0 | 0 |  | 1 | TRUE | wye
63 | LV_3215-1_0_5_load_63 | 84 | 0.0014351 | 0.00035968 | 0 | 0 |  | 1 | TRUE | wye
64 | LV_3215-1_0_5_load_65 | 86 | 0.00094448 | 0.00023671 | 0 | 0 |  | 1 | TRUE | wye
65 | LV_3215-1_0_5_load_67 | 88 | 0.0014925 | 0.00037405 | 0 | 0 |  | 1 | TRUE | wye
66 | LV_3215-1_0_5_load_70 | 89 | 0.0039588 | 0.00099217 | 0 | 0 |  | 1 | TRUE | wye
67 | LV_3215-1_0_5_load_71 | 90 | 0.0017571 | 0.00044037 | 0 | 0 |  | 1 | TRUE | wye
68 | LV_3215-1_0_5_load_72 | 91 | 0.0046356 | 0.0011618 | 0 | 0 |  | 1 | TRUE | wye
69 | LV_3215-1_0_5_load_73 | 92 | 0.0014331 | 0.00035916 | 0 | 0 |  | 1 | TRUE | wye
70 | LV_3215-1_0_5_load_76 | 94 | 0.0021286 | 0.00053349 | 0 | 0 |  | 1 | TRUE | wye
71 | LV_3215-1_0_5_load_78 | 95 | 0.0038682 | 0.00096946 | 0 | 0 |  | 1 | TRUE | wye
72 | LV_3215-1_0_5_load_80 | 96 | 0.0025004 | 0.00062666 | 0 | 0 |  | 1 | TRUE | wye
73 | LV_3215-1_0_5_load_87 | 97 | 0.0029939 | 0.00075034 | 0 | 0 |  | 1 | TRUE | wye
74 | LV_3215-1_0_5_load_88 | 98 | 0.0020876 | 0.00052321 | 0 | 0 |  | 1 | TRUE | wye
75 | LV_3215-1_0_5_load_91 | 100 | 0.0021909 | 0.00054909 | 0 | 0 |  | 1 | TRUE | wye
76 | LV_3215-1_0_5_load_94 | 101 | 0.0099552 | 0.002495 | 0 | 0 |  | 1 | TRUE | wye
77 | LV_3215-1_0_5_load_115 | 102 | 0.0014938 | 0.00037438 | 0 | 0 |  | 1 | TRUE | wye
78 | LV_3215-1_0_5_load_113 | 104 | 0.0091131 | 0.002284 | 0 | 0 |  | 1 | TRUE | wye
79 | LV_3215-1_0_5_load_110 | 105 | 0.0091444 | 0.0022918 | 0 | 0 |  | 1 | TRUE | wye
80 | LV_3215-1_0_5_load_99 | 107 | 0.016327 | 0.004092 | 0 | 0 |  | 1 | TRUE | wye
81 | LV_3215-1_0_5_load_100 | 108 | 0.042396 | 0.010625 | 0 | 0 |  | 1 | TRUE | wye
82 | LV_3215-1_0_5_load_111 | 111 | 0.0051985 | 0.0013029 | 0 | 0 |  | 1 | TRUE | wye
83 | LV_3215-1_0_5_load_118 | 114 | 0.0070491 | 0.0017667 | 0 | 0 |  | 1 | TRUE | wye
84 | LV_3215-1_0_5_load_119 | 115 | 0.015141 | 0.0037946 | 0 | 0 |  | 1 | TRUE | wye

## ext_grid
| name | bus | vm_pu | va_degree | slack_weight | in_service
0 |  | 44 | 1 | 0 | 1 | TRUE

## line
| name | std_type | from_bus | to_bus | length_km | r_ohm_per_km | x_ohm_per_km | c_nf_per_km | g_us_per_km | max_i_ka | df | parallel | type | in_service
0 | LV_3215-1_0_5_line_0 |  | 0 | 1 | 0.0012695 | 0.125 | 0.08 | 261 | 0 | 0.364 | 1 | 1 | cs | TRUE
1 | LV_3215-1_0_5_line_1 |  | 0 | 2 | 0.0036467 | 0.125 | 0.08 | 261 | 0 | 0.364 | 1 | 1 | cs | TRUE
2 | LV_3215-1_0_5_line_2 |  | 1 | 3 | 0.0041054 | 0.125 | 0.08 | 261 | 0 | 0.364 | 1 | 1 | cs | TRUE
3 | LV_3215-1_0_5_line_3 |  | 3 | 7 | 0.0244 | 0.125 | 0.08 | 261 | 0 | 0.364 | 1 | 1 | cs | TRUE
4 | LV_3215-1_0_5_line_4 |  | 4 | 5 | 0.1235 | 0.125 | 0.08 | 261 | 0 | 0.364 | 1 | 1 | cs | TRUE
5 | LV_3215-1_0_5_line_5 |  | 4 | 6 | 0.0048558 | 0.125 | 0.08 | 261 | 0 | 0.364 | 1 | 1 | cs | TRUE
6 | LV_3215-1_0_5_line_6 |  | 5 | 9 | 0.049838 | 0.125 | 0.08 | 261 | 0 | 0.364 | 1 | 1 | cs | TRUE
7 | LV_3215-1_0_5_line_7 |  | 5 | 7 | 0.084376 | 0.125 | 0.08 | 261 | 0 | 0.364 | 1 | 1 | cs | TRUE
8 | LV_3215-1_0_5_line_8 |  | 6 | 86 | 0.0063227 | 0.125 | 0.08 | 261 | 0 | 0.364 | 1 | 1 | cs | TRUE
9 | LV_3215-1_0_5_line_9 |  | 8 | 9 | 0.0011781 | 0.125 | 0.08 | 261 | 0 | 0.364 | 1 | 1 | cs | TRUE
10 | LV_3215-1_0_5_line_10 |  | 10 | 11 | 0.041871 | 0.125 | 0.08 | 261 | 0 | 0.364 | 1 | 1 | cs | TRUE
11 | LV_3215-1_0_5_line_11 |  | 10 | 12 | 0.03598 | 0.125 | 0.08 | 261 | 0 | 0.364 | 1 | 1 | cs | TRUE
12 | LV_3215-1_0_5_line_12 |  | 12 | 13 | 0.038571 | 0.125 | 0.08 | 261 | 0 | 0.364 | 1 | 1 | cs | TRUE
13 | LV_3215-1_0_5_line_13 |  | 13 | 14 | 0.046021 | 0.125 | 0.08 | 261 | 0 | 0.364 | 1 | 1 | cs | TRUE
14 | LV_3215-1_0_5_line_14 |  | 13 | 15 | 0.015952 | 0.125 | 0.08 | 261 | 0 | 0.364 | 1 | 1 | cs | TRUE
15 | LV_3215-1_0_5_line_15 |  | 13 | 16 | 0.020461 | 0.125 | 0.08 | 261 | 0 | 0.364 | 1 | 1 | cs | TRUE
16 | LV_3215-1_0_5_line_16 |  | 16 | 24 | 0.015182 | 0.125 | 0.08 | 261 | 0 | 0.364 | 1 | 1 | cs | TRUE
17 | LV_3215-1_0_5_line_17 |  | 17 | 18 | 0.020629 | 0.125 | 0.08 | 261 | 0 | 0.364 | 1 | 2 | cs | TRUE
18 | LV_3215-1_0_5_line_18 |  | 17 | 19 | 0.0060091 | 0.125 | 0.08 | 261 | 0 | 0.364 | 1 | 1 | cs | TRUE
19 | LV_3215-1_0_5_line_19 |  | 18 | 20 | 0.013214 | 0.125 | 0.08 | 261 | 0 | 0.364 | 1 | 5 | cs | TRUE
20 | LV_3215-1_0_5_line_20 |  | 19 | 21 | 0.024208 | 0.125 | 0.08 | 261 | 0 | 0.364 | 1 | 1 | cs | TRUE
21 | LV_3215-1_0_5_line_21 |  | 19 | 22 | 0.017056 | 0.125 | 0.08 | 261 | 0 | 0.364 | 1 | 1 | cs | TRUE
22 | LV_3215-1_0_5_line_22 |  | 20 | 23 | 0.0075713 | 0.125 | 0.08 | 261 | 0 | 0.364 | 1 | 5 | cs | TRUE
23 | LV_3215-1_0_5_line_23 |  | 21 | 24 | 0.0052237 | 0.125 | 0.08 | 261 | 0 | 0.364 | 1 | 1 | cs | TRUE
24 | LV_3215-1_0_5_line_24 |  | 22 | 25 | 0.0069448 | 0.125 | 0.08 | 261 | 0 | 0.364 | 1 | 1 | cs | TRUE
25 | LV_3215-1_0_5_line_25 |  | 23 | 26 | 0.022968 | 0.125 | 0.08 | 261 | 0 | 0.364 | 1 | 5 | cs | TRUE
26 | LV_3215-1_0_5_line_26 |  | 26 | 27 | 0.016857 | 0.125 | 0.08 | 261 | 0 | 0.364 | 1 | 5 | cs | TRUE
27 | LV_3215-1_0_5_line_27 |  | 27 | 34 | 0.020463 | 0.125 | 0.08 | 261 | 0 | 0.364 | 1 | 5 | cs | TRUE
28 | LV_3215-1_0_5_line_28 |  | 28 | 29 | 0.019878 | 0.125 | 0.08 | 261 | 0 | 0.364 | 1 | 5 | cs | TRUE
29 | LV_3215-1_0_5_line_29 |  | 28 | 30 | 0.035626 | 0.125 | 0.08 | 261 | 0 | 0.364 | 1 | 5 | cs | TRUE
30 | LV_3215-1_0_5_line_30 |  | 29 | 40 | 0.047497 | 0.125 | 0.08 | 261 | 0 | 0.364 | 1 | 5 | cs | TRUE
31 | LV_3215-1_0_5_line_31 |  | 30 | 79 | 0.014152 | 0.125 | 0.08 | 261 | 0 | 0.364 | 1 | 1 | cs | TRUE
32 | LV_3215-1_0_5_line_32 |  | 30 | 70 | 0.019388 | 0.125 | 0.08 | 261 | 0 | 0.364 | 1 | 5 | cs | TRUE
33 | LV_3215-1_0_5_line_33 |  | 31 | 32 | 0.016904 | 0.125 | 0.08 | 261 | 0 | 0.364 | 1 | 1 | cs | TRUE
34 | LV_3215-1_0_5_line_34 |  | 32 | 33 | 0.028894 | 0.125 | 0.08 | 261 | 0 | 0.364 | 1 | 1 | cs | TRUE
35 | LV_3215-1_0_5_line_35 |  | 33 | 62 | 0.033263 | 0.125 | 0.08 | 261 | 0 | 0.364 | 1 | 1 | cs | TRUE
36 | LV_3215-1_0_5_line_36 |  | 33 | 63 | 0.073581 | 0.125 | 0.08 | 261 | 0 | 0.364 | 1 | 1 | cs | TRUE
37 | LV_3215-1_0_5_line_37 |  | 34 | 35 | 0.022689 | 0.125 | 0.08 | 261 | 0 | 0.364 | 1 | 5 | cs | TRUE
38 | LV_3215-1_0_5_line_38 |  | 34 | 36 | 0.025226 | 0.125 | 0.08 | 261 | 0 | 0.364 | 1 | 5 | cs | TRUE
39 | LV_3215-1_0_5_line_39 |  | 35 | 37 | 0.033924 | 0.125 | 0.08 | 261 | 0 | 0.364 | 1 | 1 | cs | TRUE
40 | LV_3215-1_0_5_line_40 |  | 35 | 38 | 0.014925 | 0.125 | 0.08 | 261 | 0 | 0.364 | 1 | 5 | cs | TRUE
41 | LV_3215-1_0_5_line_41 |  | 36 | 39 | 0.016778 | 0.125 | 0.08 | 261 | 0 | 0.364 | 1 | 5 | cs | TRUE
42 | LV_3215-1_0_5_line_42 |  | 36 | 40 | 0.010096 | 0.125 | 0.08 | 261 | 0 | 0.364 | 1 | 5 | cs | TRUE
43 | LV_3215-1_0_5_line_43 |  | 37 | 41 | 0.02168 | 0.125 | 0.08 | 261 | 0 | 0.364 | 1 | 1 | cs | TRUE
44 | LV_3215-1_0_5_line_44 |  | 38 | 42 | 0.028399 | 0.125 | 0.08 | 261 | 0 | 0.364 | 1 | 5 | cs | TRUE
45 | LV_3215-1_0_5_line_45 |  | 39 | 43 | 0.014305 | 0.125 | 0.08 | 261 | 0 | 0.364 | 1 | 2 | cs | TRUE
46 | LV_3215-1_0_5_line_46 |  | 41 | 55 | 0.022703 | 0.125 | 0.08 | 261 | 0 | 0.364 | 1 | 1 | cs | TRUE
47 | LV_3215-1_0_5_line_47 |  | 42 | 50 | 0.011005 | 0.125 | 0.08 | 261 | 0 | 0.364 | 1 | 5 | cs | TRUE
48 | LV_3215-1_0_5_line_48 |  | 43 | 59 | 0.0065265 | 0.125 | 0.08 | 261 | 0 | 0.364 | 1 | 2 | cs | TRUE
49 | LV_3215-1_0_5_line_49 |  | 44 | 45 | 0.02069 | 0.125 | 0.08 | 261 | 0 | 0.364 | 1 | 5 | cs | TRUE
50 | LV_3215-1_0_5_line_50 |  | 45 | 46 | 0.0098087 | 0.125 | 0.08 | 261 | 0 | 0.364 | 1 | 5 | cs | TRUE
51 | LV_3215-1_0_5_line_51 |  | 46 | 47 | 0.043969 | 0.125 | 0.08 | 261 | 0 | 0.364 | 1 | 5 | cs | TRUE
52 | LV_3215-1_0_5_line_52 |  | 47 | 48 | 0.032415 | 0.125 | 0.08 | 261 | 0 | 0.364 | 1 | 5 | cs | TRUE
53 | LV_3215-1_0_5_line_53 |  | 47 | 49 | 0.020714 | 0.125 | 0.08 | 261 | 0 | 0.364 | 1 | 1 | cs | TRUE
54 | LV_3215-1_0_5_line_54 |  | 47 | 50 | 0.024395 | 0.125 | 0.08 | 261 | 0 | 0.364 | 1 | 5 | cs | TRUE
55 | LV_3215-1_0_5_line_55 |  | 48 | 51 | 0.029332 | 0.125 | 0.08 | 261 | 0 | 0.364 | 1 | 5 | cs | TRUE
56 | LV_3215-1_0_5_line_56 |  | 49 | 52 | 0.026445 | 0.125 | 0.08 | 261 | 0 | 0.364 | 1 | 1 | cs | TRUE
57 | LV_3215-1_0_5_line_57 |  | 51 | 53 | 0.022411 | 0.125 | 0.08 | 261 | 0 | 0.364 | 1 | 5 | cs | TRUE
58 | LV_3215-1_0_5_line_58 |  | 52 | 54 | 0.01216 | 0.125 | 0.08 | 261 | 0 | 0.364 | 1 | 1 | cs | TRUE
59 | LV_3215-1_0_5_line_59 |  | 53 | 60 | 0.0048447 | 0.125 | 0.08 | 261 | 0 | 0.364 | 1 | 5 | cs | TRUE
60 | LV_3215-1_0_5_line_60 |  | 54 | 61 | 0.011443 | 0.125 | 0.08 | 261 | 0 | 0.364 | 1 | 1 | cs | TRUE
61 | LV_3215-1_0_5_line_61 |  | 56 | 57 | 0.03163 | 0.125 | 0.08 | 261 | 0 | 0.364 | 1 | 1 | cs | TRUE
62 | LV_3215-1_0_5_line_62 |  | 56 | 58 | 0.012156 | 0.125 | 0.08 | 261 | 0 | 0.364 | 1 | 1 | cs | TRUE
63 | LV_3215-1_0_5_line_63 |  | 58 | 110 | 0.026542 | 0.125 | 0.08 | 261 | 0 | 0.364 | 1 | 1 | cs | TRUE
64 | LV_3215-1_0_5_line_64 |  | 59 | 106 | 0.0046443 | 0.125 | 0.08 | 261 | 0 | 0.364 | 1 | 1 | cs | TRUE
65 | LV_3215-1_0_5_line_65 |  | 60 | 93 | 0.040392 | 0.125 | 0.08 | 261 | 0 | 0.364 | 1 | 5 | cs | TRUE
66 | LV_3215-1_0_5_line_66 |  | 61 | 96 | 0.0073001 | 0.125 | 0.08 | 261 | 0 | 0.364 | 1 | 1 | cs | TRUE
67 | LV_3215-1_0_5_line_67 |  | 62 | 64 | 0.011472 | 0.125 | 0.08 | 261 | 0 | 0.364 | 1 | 1 | cs | TRUE
68 | LV_3215-1_0_5_line_68 |  | 62 | 65 | 0.014426 | 0.125 | 0.08 | 261 | 0 | 0.364 | 1 | 1 | cs | TRUE
69 | LV_3215-1_0_5_line_69 |  | 63 | 66 | 0.015 | 0.125 | 0.08 | 261 | 0 | 0.364 | 1 | 1 | cs | TRUE
70 | LV_3215-1_0_5_line_70 |  | 64 | 67 | 0.020139 | 0.125 | 0.08 | 261 | 0 | 0.364 | 1 | 2 | cs | TRUE
71 | LV_3215-1_0_5_line_71 |  | 64 | 68 | 0.023665 | 0.125 | 0.08 | 261 | 0 | 0.364 | 1 | 1 | cs | TRUE
72 | LV_3215-1_0_5_line_72 |  | 65 | 69 | 0.010656 | 0.125 | 0.08 | 261 | 0 | 0.364 | 1 | 1 | cs | TRUE
73 | LV_3215-1_0_5_line_73 |  | 67 | 70 | 0.02354 | 0.125 | 0.08 | 261 | 0 | 0.364 | 1 | 5 | cs | TRUE
74 | LV_3215-1_0_5_line_74 |  | 68 | 71 | 0.018513 | 0.125 | 0.08 | 261 | 0 | 0.364 | 1 | 1 | cs | TRUE
75 | LV_3215-1_0_5_line_75 |  | 69 | 72 | 0.071465 | 0.125 | 0.08 | 261 | 0 | 0.364 | 1 | 1 | cs | TRUE
76 | LV_3215-1_0_5_line_76 |  | 70 | 78 | 0.028106 | 0.125 | 0.08 | 261 | 0 | 0.364 | 1 | 1 | cs | TRUE
77 | LV_3215-1_0_5_line_77 |  | 71 | 73 | 0.014502 | 0.125 | 0.08 | 261 | 0 | 0.364 | 1 | 1 | cs | TRUE
78 | LV_3215-1_0_5_line_78 |  | 72 | 113 | 0.067842 | 0.125 | 0.08 | 261 | 0 | 0.364 | 1 | 1 | cs | TRUE
79 | LV_3215-1_0_5_line_79 |  | 74 | 75 | 0.005105 | 0.125 | 0.08 | 261 | 0 | 0.364 | 1 | 1 | cs | TRUE
80 | LV_3215-1_0_5_line_80 |  | 75 | 76 | 0.012892 | 0.125 | 0.08 | 261 | 0 | 0.364 | 1 | 1 | cs | TRUE
81 | LV_3215-1_0_5_line_81 |  | 76 | 77 | 0.02502 | 0.125 | 0.08 | 261 | 0 | 0.364 | 1 | 1 | cs | TRUE
82 | LV_3215-1_0_5_line_82 |  | 77 | 79 | 0.0068162 | 0.125 | 0.08 | 261 | 0 | 0.364 | 1 | 1 | cs | TRUE
83 | LV_3215-1_0_5_line_83 |  | 78 | 102 | 0.026885 | 0.125 | 0.08 | 261 | 0 | 0.364 | 1 | 1 | cs | TRUE
84 | LV_3215-1_0_5_line_84 |  | 80 | 81 | 0.0029614 | 0.125 | 0.08 | 261 | 0 | 0.364 | 1 | 2 | cs | TRUE
85 | LV_3215-1_0_5_line_85 |  | 80 | 82 | 0.027945 | 0.125 | 0.08 | 261 | 0 | 0.364 | 1 | 2 | cs | TRUE
86 | LV_3215-1_0_5_line_86 |  | 81 | 83 | 0.032448 | 0.125 | 0.08 | 261 | 0 | 0.364 | 1 | 1 | cs | TRUE
87 | LV_3215-1_0_5_line_87 |  | 82 | 84 | 0.014697 | 0.125 | 0.08 | 261 | 0 | 0.364 | 1 | 5 | cs | TRUE
88 | LV_3215-1_0_5_line_88 |  | 82 | 85 | 0.010655 | 0.125 | 0.08 | 261 | 0 | 0.364 | 1 | 1 | cs | TRUE
89 | LV_3215-1_0_5_line_89 |  | 83 | 86 | 0.0049615 | 0.125 | 0.08 | 261 | 0 | 0.364 | 1 | 1 | cs | TRUE
90 | LV_3215-1_0_5_line_90 |  | 84 | 87 | 0.012597 | 0.125 | 0.08 | 261 | 0 | 0.364 | 1 | 5 | cs | TRUE
91 | LV_3215-1_0_5_line_91 |  | 85 | 88 | 0.010027 | 0.125 | 0.08 | 261 | 0 | 0.364 | 1 | 1 | cs | TRUE
92 | LV_3215-1_0_5_line_92 |  | 87 | 89 | 0.0086266 | 0.125 | 0.08 | 261 | 0 | 0.364 | 1 | 5 | cs | TRUE
93 | LV_3215-1_0_5_line_93 |  | 87 | 90 | 0.011872 | 0.125 | 0.08 | 261 | 0 | 0.364 | 1 | 1 | cs | TRUE
94 | LV_3215-1_0_5_line_94 |  | 89 | 91 | 0.026679 | 0.125 | 0.08 | 261 | 0 | 0.364 | 1 | 5 | cs | TRUE
95 | LV_3215-1_0_5_line_95 |  | 90 | 92 | 0.01492 | 0.125 | 0.08 | 261 | 0 | 0.364 | 1 | 1 | cs | TRUE
96 | LV_3215-1_0_5_line_96 |  | 91 | 93 | 0.0087403 | 0.125 | 0.08 | 261 | 0 | 0.364 | 1 | 5 | cs | TRUE
97 | LV_3215-1_0_5_line_97 |  | 93 | 94 | 0.018036 | 0.125 | 0.08 | 261 | 0 | 0.364 | 1 | 1 | cs | TRUE
98 | LV_3215-1_0_5_line_98 |  | 94 | 95 | 0.0012558 | 0.125 | 0.08 | 261 | 0 | 0.364 | 1 | 1 | cs | TRUE
99 | LV_3215-1_0_5_line_99 |  | 97 | 98 | 0.00044345 | 0.125 | 0.08 | 261 | 0 | 0.364 | 1 | 1 | cs | TRUE
100 | LV_3215-1_0_5_line_100 |  | 97 | 99 | 0.010258 | 0.125 | 0.08 | 261 | 0 | 0.364 | 1 | 1 | cs | TRUE
101 | LV_3215-1_0_5_line_101 |  | 99 | 100 | 0.017369 | 0.125 | 0.08 | 261 | 0 | 0.364 | 1 | 1 | cs | TRUE
102 | LV_3215-1_0_5_line_102 |  | 100 | 101 | 0.019599 | 0.125 | 0.08 | 261 | 0 | 0.364 | 1 | 1 | cs | TRUE
103 | LV_3215-1_0_5_line_103 |  | 101 | 103 | 0.029774 | 0.125 | 0.08 | 261 | 0 | 0.364 | 1 | 1 | cs | TRUE
104 | LV_3215-1_0_5_line_104 |  | 102 | 104 | 0.0297 | 0.125 | 0.08 | 261 | 0 | 0.364 | 1 | 1 | cs | TRUE
105 | LV_3215-1_0_5_line_105 |  | 103 | 105 | 0.018473 | 0.125 | 0.08 | 261 | 0 | 0.364 | 1 | 1 | cs | TRUE
106 | LV_3215-1_0_5_line_106 |  | 104 | 112 | 0.025923 | 0.125 | 0.08 | 261 | 0 | 0.364 | 1 | 1 | cs | TRUE
107 | LV_3215-1_0_5_line_107 |  | 105 | 111 | 0.0011838 | 0.125 | 0.08 | 261 | 0 | 0.364 | 1 | 1 | cs | TRUE
108 | LV_3215-1_0_5_line_108 |  | 106 | 107 | 0.032401 | 0.125 | 0.08 | 261 | 0 | 0.364 | 1 | 1 | cs | TRUE
109 | LV_3215-1_0_5_line_109 |  | 106 | 108 | 0.034907 | 0.125 | 0.08 | 261 | 0 | 0.364 | 1 | 1 | cs | TRUE
110 | LV_3215-1_0_5_line_110 |  | 107 | 109 | 0.0092828 | 0.125 | 0.08 | 261 | 0 | 0.364 | 1 | 1 | cs | TRUE
111 | LV_3215-1_0_5_line_111 |  | 109 | 110 | 0.018194 | 0.125 | 0.08 | 261 | 0 | 0.364 | 1 | 1 | cs | TRUE
112 | LV_3215-1_0_5_line_112 |  | 111 | 112 | 0.029792 | 0.125 | 0.08 | 261 | 0 | 0.364 | 1 | 1 | cs | TRUE
113 | LV_3215-1_0_5_line_113 |  | 113 | 114 | 0.02545 | 0.125 | 0.08 | 261 | 0 | 0.364 | 1 | 1 | cs | TRUE
114 | LV_3215-1_0_5_line_114 |  | 114 | 115 | 0.023568 | 0.125 | 0.08 | 261 | 0 | 0.364 | 1 | 1 | cs | TRUE

## trafo
| name | std_type | hv_bus | lv_bus | sn_mva | vn_hv_kv | vn_lv_kv | vk_percent | vkr_percent | pfe_kw | i0_percent | shift_degree | tap_side | tap_neutral | tap_min | tap_max | tap_step_percent | tap_step_degree | tap_pos | tap_phase_shifter | parallel | df | in_service
0 | LV_3215-1_0_5_trafo_32 | 0.63 MVA 20/0.4 kV | 116 | 44 | 0.63 | 20 | 0.4 | 6 | 1.206 | 1.65 | 0.2619 | 150 | hv | 0 | -2 | 2 | 2.5 | 0 | 0 | FALSE | 1 | 1 | TRUE

## line_geodata
| x0 | y0 | x1 | y1 | x2 | y2 | x3 | y3 | x4 | y4 | x5 | y5
0 | 2755170.9851 | 1259769.4885 | 2755170.9851 | 1259769.4885 | 2755171.3786 | 1259768.2815
1 | 2755170.9977 | 1259773.1352 | 2755170.9851 | 1259769.4885
2 | 2755171.3786 | 1259768.2815 | 2755172.6509 | 1259764.3781
3 | 2755180.2125 | 1259741.1795 | 2755172.6509 | 1259764.3781
4 | 2755353.6868 | 1259855.0355 | 2755253.3925 | 1259782.9635
5 | 2755353.6868 | 1259855.0355 | 2755358.3613 | 1259856.3498
6 | 2755253.3925 | 1259782.9635 | 2755221.7166 | 1259821.4405
7 | 2755180.2125 | 1259741.1795 | 2755188.3181 | 1259743.8281 | 2755199.7511 | 1259748.9998 | 2755212.9869 | 1259757.0329 | 2755253.3925 | 1259782.9635
8 | 2755358.3613 | 1259856.3498 | 2755364.448 | 1259858.0613
9 | 2755221.7166 | 1259821.4405 | 2755220.9679 | 1259822.35
10 | 2755126.594 | 1260019.5785 | 2755166.5728 | 1260032.4064
11 | 2755113.8783 | 1260053.2461 | 2755126.594 | 1260019.5785
12 | 2755096.8324 | 1260087.8455 | 2755101.8188 | 1260077.7215 | 2755113.8783 | 1260053.2461
13 | 2755096.8324 | 1260087.8455 | 2755053.9208 | 1260071.2177
14 | 2755096.8324 | 1260087.8455 | 2755092.7666 | 1260103.271
15 | 2755096.8324 | 1260087.8455 | 2755106.6747 | 1260091.2514 | 2755116.2009 | 1260094.4426
16 | 2755116.2009 | 1260094.4426 | 2755130.597 | 1260099.2653
17 | 2755165.2814 | 1260102.2903 | 2755185.8707 | 1260101.0059
18 | 2755159.284 | 1260102.6644 | 2755165.2814 | 1260102.2903
19 | 2755185.8707 | 1260101.0059 | 2755199.0587 | 1260100.1831
20 | 2755159.284 | 1260102.6644 | 2755143.6707 | 1260103.6449 | 2755135.5502 | 1260100.9246
21 | 2755159.284 | 1260102.6644 | 2755159.5902 | 1260119.7178
22 | 2755206.6154 | 1260099.7117 | 2755199.0587 | 1260100.1831
23 | 2755135.5502 | 1260100.9246 | 2755130.597 | 1260099.2653
24 | 2755159.5902 | 1260119.7178 | 2755159.7149 | 1260126.6615
25 | 2755229.5392 | 1260098.2817 | 2755206.6154 | 1260099.7117
26 | 2755229.5392 | 1260098.2817 | 2755246.364 | 1260097.2321
27 | 2755265.9992 | 1260102.3632 | 2755249.2541 | 1260097.0518 | 2755246.364 | 1260097.2321
28 | 2755192.1076 | 1260173.7307 | 2755206.3716 | 1260159.8859
29 | 2755166.5021 | 1260198.5734 | 2755192.1076 | 1260173.7307
30 | 2755240.4489 | 1260126.8002 | 2755212.6372 | 1260153.8045 | 2755206.3716 | 1260159.8859
31 | 2755166.5021 | 1260198.5734 | 2755162.175 | 1260193.9218 | 2755159.1207 | 1260186.7456
32 | 2755166.5021 | 1260198.5734 | 2755163.1256 | 1260201.3766 | 2755151.3501 | 1260210.7217
33 | 2755072.1148 | 1260172.8816 | 2755077.0442 | 1260159.433 | 2755077.8758 | 1260156.9905
34 | 2755064.8679 | 1260200.7336 | 2755069.5287 | 1260184.328 | 2755070.0183 | 1260178.6016 | 2755072.1148 | 1260172.8816
35 | 2755097.3941 | 1260208.138 | 2755077.8468 | 1260203.5766 | 2755064.8679 | 1260200.7336
36 | 2755046.4026 | 1260156.9275 | 2755043.0413 | 1260176.4036 | 2755036.0798 | 1260200.3122 | 2755045.9754 | 1260199.3816 | 2755058.2437 | 1260199.7034 | 2755064.8679 | 1260200.7336
37 | 2755265.9992 | 1260102.3632 | 2755284.9483 | 1260089.8032
38 | 2755265.9992 | 1260102.3632 | 2755258.9594 | 1260108.8295 | 2755247.6922 | 1260119.7672
39 | 2755284.9483 | 1260089.8032 | 2755308.8899 | 1260079.243 | 2755316.0633 | 1260076.2925
40 | 2755284.9483 | 1260089.8032 | 2755280.7134 | 1260081.9285 | 2755280.2074 | 1260075.9664
41 | 2755262.0237 | 1260128.541 | 2755253.984 | 1260123.981 | 2755247.6922 | 1260119.7672
42 | 2755247.6922 | 1260119.7672 | 2755240.4489 | 1260126.8002
43 | 2755336.1132 | 1260068.0456 | 2755316.0633 | 1260076.2925
44 | 2755287.1264 | 1260048.5788 | 2755279.9935 | 1260073.4454 | 2755280.2074 | 1260075.9664
45 | 2755262.0237 | 1260128.541 | 2755256.2487 | 1260137.3874 | 2755254.6877 | 1260140.7865
46 | 2755357.1096 | 1260059.4095 | 2755336.1132 | 1260068.0456
47 | 2755287.1264 | 1260048.5788 | 2755290.1607 | 1260038.0007
48 | 2755254.6877 | 1260140.7865 | 2755251.964 | 1260146.7174
49 | 2755235.6407 | 1260056.1178 | 2755251.9055 | 1260043.3304
50 | 2755251.9055 | 1260043.3304 | 2755259.6164 | 1260037.2681
51 | 2755296.887 | 1260014.5511 | 2755294.1463 | 1260015.5358 | 2755276.8581 | 1260023.7126 | 2755259.6164 | 1260037.2681
52 | 2755296.887 | 1260014.5511 | 2755305.1896 | 1259985.5729 | 2755306.1034 | 1259983.4939
53 | 2755296.887 | 1260014.5511 | 2755317.5608 | 1260015.8408
54 | 2755296.887 | 1260014.5511 | 2755290.1607 | 1260038.0007
55 | 2755324.2895 | 1259961.7139 | 2755317.0501 | 1259965.8419 | 2755310.5153 | 1259973.4559 | 2755306.1034 | 1259983.4939
56 | 2755317.5608 | 1260015.8408 | 2755336.316 | 1260017.0107 | 2755343.9093 | 1260017.9672
57 | 2755345.5376 | 1259954.9289 | 2755327.7532 | 1259959.7389 | 2755324.2895 | 1259961.7139
58 | 2755343.9093 | 1260017.9672 | 2755355.9742 | 1260019.487
59 | 2755350.2143 | 1259953.664 | 2755345.5376 | 1259954.9289
60 | 2755355.9742 | 1260019.487 | 2755358.4067 | 1260019.7935 | 2755367.3276 | 1260020.9129
61 | 2755361.481 | 1260174.2646 | 2755347.414 | 1260167.4884 | 2755332.1168 | 1260162.4706
62 | 2755332.1168 | 1260162.4706 | 2755327.9276 | 1260172.9491 | 2755327.4786 | 1260173.6962
63 | 2755302.3452 | 1260176.5146 | 2755311.0468 | 1260176.543 | 2755319.5322 | 1260176.7659 | 2755326.0193 | 1260176.1244 | 2755327.4786 | 1260173.6962
64 | 2755250.0258 | 1260150.9379 | 2755251.964 | 1260146.7174
65 | 2755388.7967 | 1259942.3794 | 2755376.8449 | 1259947.7821 | 2755353.0913 | 1259952.8859 | 2755350.2143 | 1259953.664
66 | 2755374.577 | 1260021.5084 | 2755373.0939 | 1260021.6365 | 2755367.3276 | 1260020.9129
67 | 2755108.6511 | 1260210.5021 | 2755100.8321 | 1260208.7398 | 2755097.3941 | 1260208.138
68 | 2755097.3941 | 1260208.138 | 2755094.6848 | 1260222.3076
69 | 2755048.0906 | 1260142.0232 | 2755046.4026 | 1260156.9275
70 | 2755108.6511 | 1260210.5021 | 2755119.5989 | 1260212.8693 | 2755128.4402 | 1260214.1802
71 | 2755108.6511 | 1260210.5021 | 2755117.3279 | 1260188.485 | 2755117.3279 | 1260188.485
72 | 2755094.6848 | 1260222.3076 | 2755092.6837 | 1260232.7738
73 | 2755151.3501 | 1260210.7217 | 2755140.7648 | 1260214.3701 | 2755134.4619 | 1260214.6051 | 2755128.4402 | 1260214.1802
74 | 2755104.0036 | 1260177.2465 | 2755115.9284 | 1260183.7657 | 2755117.3279 | 1260188.485
75 | 2755077.5414 | 1260302.6026 | 2755087.6224 | 1260259.2449 | 2755092.6837 | 1260232.7738
76 | 2755151.3501 | 1260210.7217 | 2755151.5606 | 1260218.791 | 2755152.0447 | 1260225.3437 | 2755152.1771 | 1260228.9175 | 2755153.7712 | 1260232.5407 | 2755157.2421 | 1260237.3477
77 | 2755104.0036 | 1260177.2465 | 2755104.0036 | 1260177.2465 | 2755098.9995 | 1260173.6784 | 2755095.8439 | 1260170.9374 | 2755095.5102 | 1260166.775
78 | 2755077.5414 | 1260302.6026 | 2755144.5312 | 1260314.5151
79 | 2755123.3606 | 1260161.3145 | 2755118.8141 | 1260158.993
80 | 2755123.3606 | 1260161.3145 | 2755134.8428 | 1260167.1775
81 | 2755155.3519 | 1260181.0661 | 2755154.2532 | 1260179.4105 | 2755149.7091 | 1260175.5541 | 2755145.0571 | 1260172.6514 | 2755138.4261 | 1260169.0072 | 2755134.8428 | 1260167.1775
82 | 2755159.1207 | 1260186.7456 | 2755155.3519 | 1260181.0661
83 | 2755176.9401 | 1260255.6451 | 2755157.2421 | 1260237.3477
84 | 2755401.9626 | 1259872.6892 | 2755401.3672 | 1259872.4161 | 2755399.2382 | 1259871.5293
85 | 2755427.9652 | 1259882.7696 | 2755415.3613 | 1259878.8346 | 2755401.9626 | 1259872.6892
86 | 2755369.2243 | 1259859.4043 | 2755377.3805 | 1259861.6976 | 2755388.969 | 1259867.252 | 2755399.2382 | 1259871.5293
87 | 2755427.9652 | 1259882.7696 | 2755419.627 | 1259894.8726
88 | 2755438.2844 | 1259885.5435 | 2755427.9652 | 1259882.7696
89 | 2755369.2243 | 1259859.4043 | 2755364.448 | 1259858.0613
90 | 2755412.658 | 1259905.3572 | 2755413.8834 | 1259903.2094 | 2755419.627 | 1259894.8726
91 | 2755438.2844 | 1259885.5435 | 2755447.8172 | 1259888.6526
92 | 2755412.658 | 1259905.3572 | 2755407.9846 | 1259912.6082
93 | 2755412.658 | 1259905.3572 | 2755415.6372 | 1259909.3618 | 2755418.3083 | 1259915.7034
94 | 2755407.9846 | 1259912.6082 | 2755393.5317 | 1259935.0328
95 | 2755424.0998 | 1259929.4533 | 2755418.3083 | 1259915.7034
96 | 2755388.7967 | 1259942.3794 | 2755393.5317 | 1259935.0328
97 | 2755388.7967 | 1259942.3794 | 2755391.4185 | 1259944.7729 | 2755395.3235 | 1259958.7223
98 | 2755395.6621 | 1259959.9316 | 2755395.3235 | 1259958.7223
99 | 2755184.4228 | 1260214.0537 | 2755184.2007 | 1260214.4375
100 | 2755179.0645 | 1260223.3168 | 2755184.2007 | 1260214.4375
101 | 2755179.0645 | 1260223.3168 | 2755194.8948 | 1260230.4648
102 | 2755194.8948 | 1260230.4648 | 2755201.7652 | 1260233.567 | 2755212.7894 | 1260238.4578
103 | 2755240.005 | 1260250.5318 | 2755212.7894 | 1260238.4578
104 | 2755176.9401 | 1260255.6451 | 2755198.7009 | 1260275.8586
105 | 2755240.005 | 1260250.5318 | 2755234.788 | 1260268.2528
106 | 2755217.6941 | 1260293.5013 | 2755198.7009 | 1260275.8586
107 | 2755234.4537 | 1260269.3885 | 2755234.788 | 1260268.2528
108 | 2755250.0258 | 1260150.9379 | 2755270.8764 | 1260165.5999 | 2755276.5562 | 1260169.5369
109 | 2755250.0258 | 1260150.9379 | 2755227.723 | 1260177.7916
110 | 2755284.1854 | 1260174.8252 | 2755276.5562 | 1260169.5369
111 | 2755284.1854 | 1260174.8252 | 2755291.8592 | 1260175.2269 | 2755302.3452 | 1260176.5146
112 | 2755217.6941 | 1260293.5013 | 2755232.6031 | 1260275.6743 | 2755234.4537 | 1260269.3885
113 | 2755144.5312 | 1260314.5151 | 2755149.7839 | 1260299.4153 | 2755150.2754 | 1260296.2027 | 2755149.7443 | 1260293.1634 | 2755148.0948 | 1260290.5064
114 | 2755126.8239 | 1260280.3717 | 2755145.8055 | 1260289.2339 | 2755148.0948 | 1260290.5064

## bus_geodata
| x | y | coords
0 | 2755170.9851 | 1259769.4885
1 | 2755171.3786 | 1259768.2815
2 | 2755170.9977 | 1259773.1352
3 | 2755172.6509 | 1259764.3781
4 | 2755353.6868 | 1259855.0355
5 | 2755253.3925 | 1259782.9635
6 | 2755358.3613 | 1259856.3498
7 | 2755180.2125 | 1259741.1795
8 | 2755220.9679 | 1259822.35
9 | 2755221.7166 | 1259821.4405
10 | 2755126.594 | 1260019.5785
11 | 2755166.5728 | 1260032.4064
12 | 2755113.8783 | 1260053.2461
13 | 2755096.8324 | 1260087.8455
14 | 2755053.9208 | 1260071.2177
15 | 2755092.7666 | 1260103.271
16 | 2755116.2009 | 1260094.4426
17 | 2755165.2814 | 1260102.2903
18 | 2755185.8707 | 1260101.0058
19 | 2755159.284 | 1260102.6644
20 | 2755199.0587 | 1260100.1831
21 | 2755135.5502 | 1260100.9246
22 | 2755159.5902 | 1260119.7178
23 | 2755206.6154 | 1260099.7117
24 | 2755130.597 | 1260099.2653
25 | 2755159.7149 | 1260126.6615
26 | 2755229.5392 | 1260098.2817
27 | 2755246.364 | 1260097.2321
28 | 2755192.1076 | 1260173.7307
29 | 2755206.3716 | 1260159.8859
30 | 2755166.5021 | 1260198.5734
31 | 2755077.8758 | 1260156.9905
32 | 2755072.1148 | 1260172.8816
33 | 2755064.8679 | 1260200.7336
34 | 2755265.9992 | 1260102.3632
35 | 2755284.9483 | 1260089.8032
36 | 2755247.6922 | 1260119.7672
37 | 2755316.0633 | 1260076.2925
38 | 2755280.2074 | 1260075.9664
39 | 2755262.0237 | 1260128.541
40 | 2755240.4489 | 1260126.8002
41 | 2755336.1132 | 1260068.0456
42 | 2755287.1264 | 1260048.5788
43 | 2755254.6877 | 1260140.7864
44 | 2755235.6407 | 1260056.1178
45 | 2755251.9055 | 1260043.3304
46 | 2755259.6164 | 1260037.2681
47 | 2755296.887 | 1260014.5511
48 | 2755306.1034 | 1259983.4939
49 | 2755317.5608 | 1260015.8408
50 | 2755290.1607 | 1260038.0007
51 | 2755324.2895 | 1259961.7139
52 | 2755343.9093 | 1260017.9672
53 | 2755345.5376 | 1259954.9289
54 | 2755355.9742 | 1260019.487
55 | 2755357.1096 | 1260059.4095
56 | 2755332.1168 | 1260162.4706
57 | 2755361.481 | 1260174.2646
58 | 2755327.4786 | 1260173.6962
59 | 2755251.964 | 1260146.7174
60 | 2755350.2143 | 1259953.664
61 | 2755367.3276 | 1260020.9129
62 | 2755097.3941 | 1260208.138
63 | 2755046.4026 | 1260156.9275
64 | 2755108.6511 | 1260210.5021
65 | 2755094.6848 | 1260222.3076
66 | 2755048.0906 | 1260142.0232
67 | 2755128.4402 | 1260214.1802
68 | 2755117.3279 | 1260188.485
69 | 2755092.6837 | 1260232.7738
70 | 2755151.3501 | 1260210.7217
71 | 2755104.0036 | 1260177.2465
72 | 2755077.5414 | 1260302.6026
73 | 2755095.5102 | 1260166.775
74 | 2755118.8141 | 1260158.993
75 | 2755123.3606 | 1260161.3145
76 | 2755134.8428 | 1260167.1775
77 | 2755155.3519 | 1260181.0661
78 | 2755157.2421 | 1260237.3477
79 | 2755159.1207 | 1260186.7456
80 | 2755401.9626 | 1259872.6892
81 | 2755399.2382 | 1259871.5293
82 | 2755427.9652 | 1259882.7696
83 | 2755369.2243 | 1259859.4043
84 | 2755419.627 | 1259894.8726
85 | 2755438.2844 | 1259885.5435
86 | 2755364.448 | 1259858.0613
87 | 2755412.658 | 1259905.3572
88 | 2755447.8172 | 1259888.6526
89 | 2755407.9846 | 1259912.6082
90 | 2755418.3083 | 1259915.7034
91 | 2755393.5317 | 1259935.0328
92 | 2755424.0998 | 1259929.4533
93 | 2755388.7967 | 1259942.3794
94 | 2755395.3235 | 1259958.7223
95 | 2755395.6621 | 1259959.9316
96 | 2755374.577 | 1260021.5084
97 | 2755184.2007 | 1260214.4375
98 | 2755184.4228 | 1260214.0537
99 | 2755179.0645 | 1260223.3168
100 | 2755194.8948 | 1260230.4648
101 | 2755212.7894 | 1260238.4578
102 | 2755176.9401 | 1260255.6451
103 | 2755240.005 | 1260250.5318
104 | 2755198.7009 | 1260275.8586
105 | 2755234.788 | 1260268.2528
106 | 2755250.0258 | 1260150.9379
107 | 2755276.5562 | 1260169.5369
108 | 2755227.723 | 1260177.7916
109 | 2755284.1854 | 1260174.8252
110 | 2755302.3452 | 1260176.5146
111 | 2755234.4537 | 1260269.3885
112 | 2755217.6941 | 1260293.5013
113 | 2755144.5312 | 1260314.5151
114 | 2755148.0948 | 1260290.5064
115 | 2755126.8239 | 1260280.3717
116 | 2755235.6407 | 1260056.1178

## line_std_types
| c_nf_per_km | r_ohm_per_km | x_ohm_per_km | max_i_ka | type | q_mm2 | alpha | voltage_rating
NAYY 4x50 SE | 210 | 0.642 | 0.083 | 0.142 | cs | 50 | 0.00403 | LV
NAYY 4x120 SE | 264 | 0.225 | 0.08 | 0.242 | cs | 120 | 0.00403 | LV
NAYY 4x150 SE | 261 | 0.208 | 0.08 | 0.27 | cs | 150 | 0.00403 | LV
NA2XS2Y 1x95 RM/25 12/20 kV | 216 | 0.313 | 0.132 | 0.252 | cs | 95 | 0.00403 | MV
NA2XS2Y 1x185 RM/25 12/20 kV | 273 | 0.161 | 0.117 | 0.362 | cs | 185 | 0.00403 | MV
NA2XS2Y 1x240 RM/25 12/20 kV | 304 | 0.122 | 0.112 | 0.421 | cs | 240 | 0.00403 | MV
NA2XS2Y 1x95 RM/25 6/10 kV | 315 | 0.313 | 0.123 | 0.249 | cs | 95 | 0.00403 | MV
NA2XS2Y 1x185 RM/25 6/10 kV | 406 | 0.161 | 0.11 | 0.358 | cs | 185 | 0.00403 | MV
NA2XS2Y 1x240 RM/25 6/10 kV | 456 | 0.122 | 0.105 | 0.416 | cs | 240 | 0.00403 | MV
NA2XS2Y 1x150 RM/25 12/20 kV | 250 | 0.206 | 0.116 | 0.319 | cs | 150 | 0.00403 | MV
NA2XS2Y 1x120 RM/25 12/20 kV | 230 | 0.253 | 0.119 | 0.283 | cs | 120 | 0.00403 | MV
NA2XS2Y 1x70 RM/25 12/20 kV | 190 | 0.443 | 0.132 | 0.22 | cs | 70 | 0.00403 | MV
NA2XS2Y 1x150 RM/25 6/10 kV | 360 | 0.206 | 0.11 | 0.315 | cs | 150 | 0.00403 | MV
NA2XS2Y 1x120 RM/25 6/10 kV | 340 | 0.253 | 0.113 | 0.28 | cs | 120 | 0.00403 | MV
NA2XS2Y 1x70 RM/25 6/10 kV | 280 | 0.443 | 0.123 | 0.217 | cs | 70 | 0.00403 | MV
N2XS(FL)2Y 1x120 RM/35 64/110 kV | 112 | 0.153 | 0.166 | 0.366 | cs | 120 | 0.00393 | HV
N2XS(FL)2Y 1x185 RM/35 64/110 kV | 125 | 0.099 | 0.156 | 0.457 | cs | 185 | 0.00393 | HV
N2XS(FL)2Y 1x240 RM/35 64/110 kV | 135 | 0.075 | 0.149 | 0.526 | cs | 240 | 0.00393 | HV
N2XS(FL)2Y 1x300 RM/35 64/110 kV | 144 | 0.06 | 0.144 | 0.588 | cs | 300 | 0.00393 | HV
15-AL1/3-ST1A 0.4 | 11 | 1.8769 | 0.35 | 0.105 | ol | 16 | 0.00403 | LV
24-AL1/4-ST1A 0.4 | 11.25 | 1.2012 | 0.335 | 0.14 | ol | 24 | 0.00403 | LV
48-AL1/8-ST1A 0.4 | 12.2 | 0.5939 | 0.3 | 0.21 | ol | 48 | 0.00403 | LV
94-AL1/15-ST1A 0.4 | 13.2 | 0.306 | 0.29 | 0.35 | ol | 94 | 0.00403 | LV
34-AL1/6-ST1A 10.0 | 9.7 | 0.8342 | 0.36 | 0.17 | ol | 34 | 0.00403 | MV
48-AL1/8-ST1A 10.0 | 10.1 | 0.5939 | 0.35 | 0.21 | ol | 48 | 0.00403 | MV
70-AL1/11-ST1A 10.0 | 10.4 | 0.4132 | 0.339 | 0.29 | ol | 70 | 0.00403 | MV
94-AL1/15-ST1A 10.0 | 10.75 | 0.306 | 0.33 | 0.35 | ol | 94 | 0.00403 | MV
122-AL1/20-ST1A 10.0 | 11.1 | 0.2376 | 0.323 | 0.41 | ol | 122 | 0.00403 | MV
149-AL1/24-ST1A 10.0 | 11.25 | 0.194 | 0.315 | 0.47 | ol | 149 | 0.00403 | MV
34-AL1/6-ST1A 20.0 | 9.15 | 0.8342 | 0.382 | 0.17 | ol | 34 | 0.00403 | MV
48-AL1/8-ST1A 20.0 | 9.5 | 0.5939 | 0.372 | 0.21 | ol | 48 | 0.00403 | MV
70-AL1/11-ST1A 20.0 | 9.7 | 0.4132 | 0.36 | 0.29 | ol | 70 | 0.00403 | MV
94-AL1/15-ST1A 20.0 | 10 | 0.306 | 0.35 | 0.35 | ol | 94 | 0.00403 | MV
122-AL1/20-ST1A 20.0 | 10.3 | 0.2376 | 0.344 | 0.41 | ol | 122 | 0.00403 | MV
149-AL1/24-ST1A 20.0 | 10.5 | 0.194 | 0.337 | 0.47 | ol | 149 | 0.00403 | MV
184-AL1/30-ST1A 20.0 | 10.75 | 0.1571 | 0.33 | 0.535 | ol | 184 | 0.00403 | MV
243-AL1/39-ST1A 20.0 | 11 | 0.1188 | 0.32 | 0.645 | ol | 243 | 0.00403 | MV
48-AL1/8-ST1A 110.0 | 8 | 0.5939 | 0.46 | 0.21 | ol | 48 | 0.00403 | HV
70-AL1/11-ST1A 110.0 | 8.4 | 0.4132 | 0.45 | 0.29 | ol | 70 | 0.00403 | HV
94-AL1/15-ST1A 110.0 | 8.65 | 0.306 | 0.44 | 0.35 | ol | 94 | 0.00403 | HV
122-AL1/20-ST1A 110.0 | 8.5 | 0.2376 | 0.43 | 0.41 | ol | 122 | 0.00403 | HV
149-AL1/24-ST1A 110.0 | 8.75 | 0.194 | 0.41 | 0.47 | ol | 149 | 0.00403 | HV
184-AL1/30-ST1A 110.0 | 8.8 | 0.1571 | 0.4 | 0.535 | ol | 184 | 0.00403 | HV
243-AL1/39-ST1A 110.0 | 9 | 0.1188 | 0.39 | 0.645 | ol | 243 | 0.00403 | HV
305-AL1/39-ST1A 110.0 | 9.2 | 0.0949 | 0.38 | 0.74 | ol | 305 | 0.00403 | HV
490-AL1/64-ST1A 110.0 | 9.75 | 0.059 | 0.37 | 0.96 | ol | 490 | 0.00403 | HV
679-AL1/86-ST1A 110.0 | 9.95 | 0.042 | 0.36 | 1.15 | ol | 679 | 0.00403 | HV
490-AL1/64-ST1A 220.0 | 10 | 0.059 | 0.285 | 0.96 | ol | 490 | 0.00403 | HV
679-AL1/86-ST1A 220.0 | 11.7 | 0.042 | 0.275 | 1.15 | ol | 679 | 0.00403 | HV
490-AL1/64-ST1A 380.0 | 11 | 0.059 | 0.253 | 0.96 | ol | 490 | 0.00403 | HV
679-AL1/86-ST1A 380.0 | 14.6 | 0.042 | 0.25 | 1.15 | ol | 679 | 0.00403 | HV

## trafo_std_types
| i0_percent | pfe_kw | vkr_percent | sn_mva | vn_lv_kv | vn_hv_kv | vk_percent | shift_degree | vector_group | tap_side | tap_neutral | tap_min | tap_max | tap_step_degree | tap_step_percent | tap_phase_shifter
160 MVA 380/110 kV | 0.06 | 60 | 0.25 | 160 | 110 | 380 | 12.2 | 0 | Yy0 | hv | 0 | -9 | 9 | 0 | 1.5 | FALSE
100 MVA 220/110 kV | 0.06 | 55 | 0.26 | 100 | 110 | 220 | 12 | 0 | Yy0 | hv | 0 | -9 | 9 | 0 | 1.5 | FALSE
63 MVA 110/20 kV | 0.04 | 22 | 0.32 | 63 | 20 | 110 | 18 | 150 | YNd5 | hv | 0 | -9 | 9 | 0 | 1.5 | FALSE
40 MVA 110/20 kV | 0.05 | 18 | 0.34 | 40 | 20 | 110 | 16.2 | 150 | YNd5 | hv | 0 | -9 | 9 | 0 | 1.5 | FALSE
25 MVA 110/20 kV | 0.07 | 14 | 0.41 | 25 | 20 | 110 | 12 | 150 | YNd5 | hv | 0 | -9 | 9 | 0 | 1.5 | FALSE
63 MVA 110/10 kV | 0.04 | 22 | 0.32 | 63 | 10 | 110 | 18 | 150 | YNd5 | hv | 0 | -9 | 9 | 0 | 1.5 | FALSE
40 MVA 110/10 kV | 0.05 | 18 | 0.34 | 40 | 10 | 110 | 16.2 | 150 | YNd5 | hv | 0 | -9 | 9 | 0 | 1.5 | FALSE
25 MVA 110/10 kV | 0.07 | 14 | 0.41 | 25 | 10 | 110 | 12 | 150 | YNd5 | hv | 0 | -9 | 9 | 0 | 1.5 | FALSE
0.25 MVA 20/0.4 kV | 0.32 | 0.8 | 1.44 | 0.25 | 0.4 | 20 | 6 | 150 | Yzn5 | hv | 0 | -2 | 2 | 0 | 2.5 | FALSE
0.4 MVA 20/0.4 kV | 0.3375 | 1.35 | 1.425 | 0.4 | 0.4 | 20 | 6 | 150 | Dyn5 | hv | 0 | -2 | 2 | 0 | 2.5 | FALSE
0.63 MVA 20/0.4 kV | 0.2619 | 1.65 | 1.206 | 0.63 | 0.4 | 20 | 6 | 150 | Dyn5 | hv | 0 | -2 | 2 | 0 | 2.5 | FALSE
0.25 MVA 10/0.4 kV | 0.24 | 0.6 | 1.2 | 0.25 | 0.4 | 10 | 4 | 150 | Dyn5 | hv | 0 | -2 | 2 | 0 | 2.5 | FALSE
0.4 MVA 10/0.4 kV | 0.2375 | 0.95 | 1.325 | 0.4 | 0.4 | 10 | 4 | 150 | Dyn5 | hv | 0 | -2 | 2 | 0 | 2.5 | FALSE
0.63 MVA 10/0.4 kV | 0.1873 | 1.18 | 1.0794 | 0.63 | 0.4 | 10 | 4 | 150 | Dyn5 | hv | 0 | -2 | 2 | 0 | 2.5 | FALSE

## trafo3w_std_types
| sn_hv_mva | sn_mv_mva | sn_lv_mva | vn_hv_kv | vn_mv_kv | vn_lv_kv | vk_hv_percent | vk_mv_percent | vk_lv_percent | vkr_hv_percent | vkr_mv_percent | vkr_lv_percent | pfe_kw | i0_percent | shift_mv_degree | shift_lv_degree | vector_group | tap_side | tap_neutral | tap_min | tap_max | tap_step_percent
63/25/38 MVA 110/20/10 kV | 63 | 25 | 38 | 110 | 20 | 10 | 10.4 | 10.4 | 10.4 | 0.28 | 0.32 | 0.35 | 35 | 0.89 | 0 | 0 | YN0yn0yn0 | hv | 0 | -10 | 10 | 1.2
63/25/38 MVA 110/10/10 kV | 63 | 25 | 38 | 110 | 10 | 10 | 10.4 | 10.4 | 10.4 | 0.28 | 0.32 | 0.35 | 35 | 0.89 | 0 | 0 | YN0yn0yn0 | hv | 0 | -10 | 10 | 1.2

## fuse_std_types
| fuse_type | i_rated_a | t_avg | t_min | t_total | x_avg | x_min | x_total
HV 100A | HV 100A | 100 | 0 | [10.0, 3.64, 0.854, 0.281, 0.1, 0.0531, 0.022, 0.01] | [10.0, 4.267, 1.21, 0.403, 0.1, 0.058, 0.022, 0.01] | 0 | [300.0, 350.0, 450.0, 550.0, 700.0, 850.0, 1200.0, 1752.0] | [600.0, 700.0, 900.0, 1150.0, 1665.0, 2000.0, 3000.0, 4313.0]
HV 10A | HV 10A | 10 | 0 | [10.0, 1675.0, 0.344, 0.156, 0.1, 0.0417, 0.0171, 0.01] | [10.0, 1.3, 0.3, 0.155, 0.1, 0.0555, 0.023, 0.01] | 0 | [30.0, 32.0, 35.0, 37.0, 39.0, 50.0, 70.0, 88.0] | [60.0, 70.0, 80.0, 87.0, 94.0, 110.0, 150.0, 216.0]
HV 125A | HV 125A | 125 | 0 | [10.0, 1.82, 0.344, 0.1, 0.0467, 0.0269, 0.01] | [10.0, 2.478, 0.426, 0.1, 0.0427, 0.0211, 0.01] | 0 | [375.0, 500.0, 700.0, 925.0, 1200.0, 1500.0, 2341.0] | [750.0, 1000.0, 1500.0, 2200.0, 3000.0, 4000.0, 5765.0]
HV 160A | HV 160A | 160 | 0 | [10.0, 4.15, 1.03, 0.198, 0.1, 0.051, 0.0172, 0.01] | [10.0, 2.3, 0.734, 0.274, 0.1, 0.046, 0.0177, 0.01] | 0 | [480.0, 550.0, 700.0, 1000.0, 1260.0, 1600.0, 2500.0, 3227.0] | [960.0, 1300.0, 1700.0, 2200.0, 2996.0, 4000.0, 6000.0, 7946.0]
HV 16A | HV 16A | 16 | 0 | [10.0, 0.352, 0.164, 0.1, 0.0649, 0.0342, 0.01] | [10.0, 2.34, 0.722, 0.181, 0.1, 0.055, 0.0296, 0.01] | 0 | [48.0, 60.0, 65.0, 71.0, 80.0, 100.0, 162.0] | [96.0, 110.0, 125.0, 150.0, 168.0, 200.0, 250.0, 398.0]
HV 200A | HV 200A | 200 | 0 | [10.0, 4.267, 1.21, 0.403, 0.1, 0.058, 0.022, 0.01] | [10.0, 3.73, 1.654, 0.328, 0.1, 0.0531, 0.019, 0.01] | 0 | [600.0, 700.0, 900.0, 1150.0, 1665.0, 2000.0, 3000.0, 4313.0] | [1200.0, 1500.0, 1800.0, 2700.0, 3960.0, 5000.0, 7500.0, 10620.0]
HV 20A | HV 20A | 20 | 0 | [10.0, 1.3, 0.3, 0.155, 0.1, 0.0555, 0.023, 0.01] | [10.0, 1.3, 0.161, 0.1, 0.0611, 0.0399, 0.0141, 0.01] | 0 | [60.0, 70.0, 80.0, 87.0, 94.0, 110.0, 150.0, 216.0] | [120.0, 150.0, 200.0, 223.0, 260.0, 300.0, 450.0, 532.0]
HV 25A | HV 25A | 25 | 0 | [10.0, 2.512, 0.833, 0.299, 0.1, 0.0372, 0.0223, 0.01] | [10.0, 3.125, 0.597, 0.198, 0.1, 0.0378, 0.022, 0.01] | 0 | [75.0, 82.0, 90.0, 100.0, 124.0, 170.0, 200.0, 289.0] | [150.0, 170.0, 210.0, 250.0, 294.0, 400.0, 500.0, 711.0]
HV 31.5A | HV 31.5A | 31.5 | 0 | [10.0, 2.34, 0.722, 0.181, 0.1, 0.055, 0.0296, 0.01] | [10.0, 2.84, 0.368, 0.164, 0.1, 0.0621, 0.0378, 0.0195, 0.01] | 0 | [95.0, 110.0, 125.0, 150.0, 165.0, 200.0, 250.0, 390.0] | [189.0, 220.0, 300.0, 350.0, 393.0, 450.0, 530.0, 700.0, 960.0]
HV 40A | HV 40A | 40 | 0 | [10.0, 1.3, 0.161, 0.1, 0.0611, 0.0399, 0.0141, 0.01] | [10.0, 2.05, 0.369, 0.198, 0.1, 0.051, 0.0298, 0.01] | 0 | [120.0, 150.0, 200.0, 223.0, 260.0, 300.0, 450.0, 532.0] | [240.0, 300.0, 400.0, 450.0, 530.0, 650.0, 800.0, 1311.0]
HV 50A | HV 50A | 50 | 0 | [10.0, 3.215, 0.597, 0.198, 0.1, 0.0378, 0.022, 0.01] | [10.0, 3.64, 0.854, 0.281, 0.1, 0.0531, 0.022, 0.01] | 0 | [150.0, 170.0, 210.0, 250.0, 294.0, 400.0, 500.0, 711.0] | [300.0, 350.0, 450.0, 550.0, 700.0, 850.0, 1200.0, 1752.0]
HV 6.3A | HV 6.3A | 6.3 | 0 | [10.0, 1.39, 0.344, 0.168, 0.1, 0.056, 0.0263, 0.01] | [10.0, 1.711, 0.516, 0.198, 0.1, 0.0634, 0.0303, 0.01] | 0 | [19.0, 19.5, 20.4, 20.8, 22.0, 25.0, 32.0, 48.0] | [38.0, 40.0, 43.0, 48.0, 53.0, 60.0, 75.0, 118.0]
HV 63A | HV 63A | 63 | 0 | [10.0, 2.84, 0.368, 0.164, 0.1, 0.0621, 0.0378, 0.0195, 0.01] | [10.0, 1.82, 0.344, 0.1, 0.0467, 0.0269, 0.01] | 0 | [189.0, 220.0, 300.0, 350.0, 393.0, 450.0, 530.0, 700.0, 961.0] | [378.0, 500.0, 700.0, 934.0, 1200.0, 1500.0, 2366.0]
HV 80A | HV 80A | 80 | 0 | [10.0, 2.05, 0.369, 0.198, 0.1, 0.051, 0.0298, 0.01] | [10.0, 4.15, 1.03, 0.198, 0.1, 0.051, 0.0172, 0.01] | 0 | [240.0, 300.0, 400.0, 450.0, 530.0, 650.0, 800.0, 1311.0] | [480.0, 550.0, 700.0, 1000.0, 1260.0, 1600.0, 2500.0, 3227.0]
Siemens NH-1-100 | Siemens NH-1-100 | 100 | [5400.0, 2000.0, 400.0, 20.0, 1.0, 0.2, 0.012, 0.004] | 0 | 0 | [150.0, 190.0, 250.0, 430.0, 900.0, 1250.0, 2700.0, 3600.0] | 0 | 0
Siemens NH-1-125 | Siemens NH-1-125 | 125 | [4800.0, 120.0, 7.0, 0.1, 0.004] | 0 | 0 | [180.0, 400.0, 740.0, 2000.0, 4250.0] | 0 | 0
Siemens NH-1-16 | Siemens NH-1-16 | 16 | [4000.0, 400.0, 2.0, 0.1, 0.04, 0.01] | 0 | 0 | [26.0, 35.0, 75.0, 150.0, 200.0, 300.0] | 0 | 0
Siemens NH-1-160 | Siemens NH-1-160 | 160 | [4800.0, 120.0, 7.0, 0.1, 0.004] | 0 | 0 | [210.0, 500.0, 900.0, 2300.0, 5000.0] | 0 | 0
Siemens NH-1-25 | Siemens NH-1-25 | 25 | [4000.0, 1000.0, 10.0, 0.2, 0.02, 0.01] | 0 | 0 | [40.0, 50.0, 100.0, 210.0, 400.0, 500.0] | 0 | 0
Siemens NH-1-50 | Siemens NH-1-50 | 50 | [4000.0, 40.0, 4.0, 1.0, 0.02, 0.01] | 0 | 0 | [86.0, 200.0, 300.0, 400.0, 1000.0, 1280.0] | 0 | 0
Siemens NH-1-63 | Siemens NH-1-63 | 63 | [4000.0, 100.0, 10.0, 2.0, 0.04, 0.01] | 0 | 0 | [100.0, 200.0, 300.0, 400.0, 1000.0, 1500.0] | 0 | 0
Siemens NH-1-80 | Siemens NH-1-80 | 80 | [4800.0, 120.0, 7.0, 0.1, 0.01] | 0 | 0 | [150.58, 250.0, 450.0, 1150.0, 2470.0] | 0 | 0
Siemens NH-2-1000 | Siemens NH-2-1000 | 1000 | [4800.0, 120.0, 7.0, 0.1, 0.004] | 0 | 0 | [1900.0, 3500.0, 8400.0, 24000.0, 52000.0] | 0 | 0
Siemens NH-2-200 | Siemens NH-2-200 | 200 | [4800.0, 120.0, 7.0, 0.1, 0.004] | 0 | 0 | [280.0, 650.0, 1200.0, 3000.0, 7000.0] | 0 | 0
Siemens NH-2-224 | Siemens NH-2-224 | 224 | [4800.0, 120.0, 7.0, 0.2, 0.04, 0.004] | 0 | 0 | [400.0, 750.0, 1453.0, 3025.0, 4315.0, 7600.0] | 0 | 0
Siemens NH-2-250 | Siemens NH-2-250 | 250 | [4800.0, 120.0, 7.0, 0.1, 0.004] | 0 | 0 | [450.0, 800.0, 1650.0, 4000.0, 8500.0] | 0 | 0
Siemens NH-2-315 | Siemens NH-2-315 | 315 | [4800.0, 120.0, 7.0, 0.1, 0.004] | 0 | 0 | [550.0, 920.0, 1900.0, 5000.0, 11000.0] | 0 | 0
Siemens NH-2-355 | Siemens NH-2-355 | 355 | [4800.0, 120.0, 6.0, 0.1, 0.004] | 0 | 0 | [650.0, 1116.27, 2350.0, 5840.0, 12790.0] | 0 | 0
Siemens NH-2-400 | Siemens NH-2-400 | 400 | [4800.0, 120.0, 7.0, 0.1, 0.004] | 0 | 0 | [720.0, 1350.0, 2800.0, 6500.0, 15000.0] | 0 | 0
Siemens NH-2-425 | Siemens NH-2-425 | 425 | [4800.0, 120.0, 7.0, 0.1, 0.004] | 0 | 0 | [850.0, 1500.0, 3050.0, 7500.0, 16500.0] | 0 | 0
Siemens NH-2-630 | Siemens NH-2-630 | 630 | [4800.0, 120.0, 7.0, 0.1, 0.004] | 0 | 0 | [1200.0, 2000.0, 4800.0, 12000.0, 26000.0] | 0 | 0

## dtypes
| element | column | dtype
0 | bus | name | object
1 | bus | vn_kv | float64
2 | bus | type | object
3 | bus | zone | object
4 | bus | in_service | bool
5 | load | name | object
6 | load | bus | uint32
7 | load | p_mw | float64
8 | load | q_mvar | float64
9 | load | const_z_percent | float64
10 | load | const_i_percent | float64
11 | load | sn_mva | float64
12 | load | scaling | float64
13 | load | in_service | bool
14 | load | type | object
15 | ext_grid | name | object
16 | ext_grid | bus | uint32
17 | ext_grid | vm_pu | float64
18 | ext_grid | va_degree | float64
19 | ext_grid | slack_weight | float64
20 | ext_grid | in_service | bool
21 | line | name | object
22 | line | std_type | object
23 | line | from_bus | uint32
24 | line | to_bus | uint32
25 | line | length_km | float64
26 | line | r_ohm_per_km | float64
27 | line | x_ohm_per_km | float64
28 | line | c_nf_per_km | float64
29 | line | g_us_per_km | float64
30 | line | max_i_ka | float64
31 | line | df | float64
32 | line | parallel | uint32
33 | line | type | object
34 | line | in_service | bool
35 | trafo | name | object
36 | trafo | std_type | object
37 | trafo | hv_bus | uint32
38 | trafo | lv_bus | uint32
39 | trafo | sn_mva | float64
40 | trafo | vn_hv_kv | float64
41 | trafo | vn_lv_kv | float64
42 | trafo | vk_percent | float64
43 | trafo | vkr_percent | float64
44 | trafo | pfe_kw | float64
45 | trafo | i0_percent | float64
46 | trafo | shift_degree | float64
47 | trafo | tap_side | object
48 | trafo | tap_neutral | int32
49 | trafo | tap_min | int32
50 | trafo | tap_max | int32
51 | trafo | tap_step_percent | float64
52 | trafo | tap_step_degree | float64
53 | trafo | tap_pos | int32
54 | trafo | tap_phase_shifter | bool
55 | trafo | parallel | uint32
56 | trafo | df | float64
57 | trafo | in_service | bool
58 | line_geodata | coords | object
59 | bus_geodata | x | float64
60 | bus_geodata | y | float64
61 | bus_geodata | coords | object

## parameters
| version | format_version | converged | OPF_converged | name | f_hz | sn_mva
0 | 2.14.6 | 2.14.0 | FALSE | FALSE |  | 50 | 1