## bus
| name | vn_kv | type | zone | in_service
0 | bus_LV_3215-20_0_4_node_0 | 0.4 | n |  | TRUE
1 | bus_LV_3215-20_0_4_node_1 | 0.4 | n |  | TRUE
2 | bus_LV_3215-20_0_4_node_2 | 0.4 | n |  | TRUE
3 | bus_LV_3215-20_0_4_node_4 | 0.4 | n |  | TRUE
4 | bus_LV_3215-20_0_4_node_19 | 0.4 | n |  | TRUE
5 | bus_LV_3215-20_0_4_node_9 | 0.4 | n |  | TRUE
6 | bus_LV_3215-20_0_4_node_66 | 0.4 | n |  | TRUE
7 | bus_LV_3215-20_0_4_node_45 | 0.4 | n |  | TRUE
8 | bus_LV_3215-20_0_4_node_60 | 0.4 | n |  | TRUE
9 | bus_LV_3215-20_0_4_node_7 | 0.4 | n |  | TRUE
10 | bus_LV_3215-20_0_4_node_88 | 0.4 | n |  | TRUE
11 | bus_LV_3215-20_0_4_node_17 | 0.4 | n |  | TRUE
12 | bus_LV_3215-20_0_4_node_5 | 0.4 | n |  | TRUE
13 | bus_LV_3215-20_0_4_node_6 | 0.4 | n |  | TRUE
14 | bus_LV_3215-20_0_4_node_8 | 0.4 | n |  | TRUE
15 | bus_LV_3215-20_0_4_node_54 | 0.4 | n |  | TRUE
16 | bus_LV_3215-20_0_4_node_50 | 0.4 | n |  | TRUE
17 | bus_LV_3215-20_0_4_node_59 | 0.4 | n |  | TRUE
18 | bus_LV_3215-20_0_4_node_10 | 0.4 | n |  | TRUE
19 | bus_LV_3215-20_0_4_node_11 | 0.4 | n |  | TRUE
20 | bus_LV_3215-20_0_4_node_13 | 0.4 | n |  | TRUE
21 | bus_LV_3215-20_0_4_node_12 | 0.4 | n |  | TRUE
22 | bus_LV_3215-20_0_4_node_14 | 0.4 | n |  | TRUE
23 | bus_LV_3215-20_0_4_node_47 | 0.4 | n |  | TRUE
24 | bus_LV_3215-20_0_4_node_43 | 0.4 | n |  | TRUE
25 | bus_LV_3215-20_0_4_node_27 | 0.4 | n |  | TRUE
26 | bus_LV_3215-20_0_4_node_15 | 0.4 | n |  | TRUE
27 | bus_LV_3215-20_0_4_node_46 | 0.4 | n |  | TRUE
28 | bus_LV_3215-20_0_4_node_51 | 0.4 | n |  | TRUE
29 | bus_LV_3215-20_0_4_node_26 | 0.4 | n |  | TRUE
30 | bus_LV_3215-20_0_4_node_42 | 0.4 | n |  | TRUE
31 | bus_LV_3215-20_0_4_node_41 | 0.4 | n |  | TRUE
32 | bus_LV_3215-20_0_4_node_16 | 0.4 | n |  | TRUE
33 | bus_LV_3215-20_0_4_node_18 | 0.4 | n |  | TRUE
34 | bus_LV_3215-20_0_4_node_44 | 0.4 | n |  | TRUE
35 | bus_LV_3215-20_0_4_node_38 | 0.4 | n |  | TRUE
36 | bus_LV_3215-20_0_4_node_20 | 0.4 | n |  | TRUE
37 | bus_LV_3215-20_0_4_node_21 | 0.4 | n |  | TRUE
38 | bus_LV_3215-20_0_4_node_22 | 0.4 | n |  | TRUE
39 | bus_LV_3215-20_0_4_node_23 | 0.4 | n |  | TRUE
40 | bus_LV_3215-20_0_4_node_24 | 0.4 | n |  | TRUE
41 | bus_LV_3215-20_0_4_node_25 | 0.4 | n |  | TRUE
42 | bus_LV_3215-20_0_4_node_33 | 0.4 | n |  | TRUE
43 | bus_LV_3215-20_0_4_node_28 | 0.4 | n |  | TRUE
44 | bus_LV_3215-20_0_4_node_30 | 0.4 | n |  | TRUE
45 | bus_LV_3215-20_0_4_node_39 | 0.4 | n |  | TRUE
46 | bus_LV_3215-20_0_4_node_32 | 0.4 | n |  | TRUE
47 | bus_LV_3215-20_0_4_node_67 | 0.4 | n |  | TRUE
48 | bus_LV_3215-20_0_4_node_29 | 0.4 | n |  | TRUE
49 | bus_LV_3215-20_0_4_node_77 | 0.4 | n |  | TRUE
50 | bus_LV_3215-20_0_4_node_35 | 0.4 | n |  | TRUE
51 | bus_LV_3215-20_0_4_node_36 | 0.4 | n |  | TRUE
52 | bus_LV_3215-20_0_4_node_37 | 0.4 | n |  | TRUE
53 | bus_LV_3215-20_0_4_node_40 | 0.4 | n |  | TRUE
54 | bus_LV_3215-20_0_4_node_78 | 0.4 | n |  | TRUE
55 | bus_LV_3215-20_0_4_node_79 | 0.4 | n |  | TRUE
56 | bus_LV_3215-20_0_4_node_52 | 0.4 | n |  | TRUE
57 | bus_LV_3215-20_0_4_node_48 | 0.4 | n |  | TRUE
58 | bus_LV_3215-20_0_4_node_49 | 0.4 | n |  | TRUE
59 | bus_LV_3215-20_0_4_node_53 | 0.4 | n |  | TRUE
60 | bus_LV_3215-20_0_4_node_58 | 0.4 | n |  | TRUE
61 | bus_LV_3215-20_0_4_node_55 | 0.4 | n |  | TRUE
62 | bus_LV_3215-20_0_4_node_70 | 0.4 | n |  | TRUE
63 | bus_LV_3215-20_0_4_node_56 | 0.4 | n |  | TRUE
64 | bus_LV_3215-20_0_4_node_57 | 0.4 | n |  | TRUE
65 | bus_LV_3215-20_0_4_node_83 | 0.4 | n |  | TRUE
66 | bus_LV_3215-20_0_4_node_84 | 0.4 | n |  | TRUE
67 | bus_LV_3215-20_0_4_node_64 | 0.4 | n |  | TRUE
68 | bus_LV_3215-20_0_4_node_61 | 0.4 | n |  | TRUE
69 | bus_LV_3215-20_0_4_node_69 | 0.4 | n |  | TRUE
70 | bus_LV_3215-20_0_4_node_65 | 0.4 | n |  | TRUE
71 | bus_LV_3215-20_0_4_node_87 | 0.4 | n |  | TRUE
72 | bus_LV_3215-20_0_4_node_86 | 0.4 | n |  | TRUE
73 | bus_LV_3215-20_0_4_node_68 | 0.4 | n |  | TRUE
74 | bus_LV_3215-20_0_4_node_72 | 0.4 | n |  | TRUE
75 | bus_LV_3215-20_0_4_node_71 | 0.4 | n |  | TRUE
76 | bus_LV_3215-20_0_4_node_82 | 0.4 | n |  | TRUE
77 | bus_LV_3215-20_0_4_node_73 | 0.4 | n |  | TRUE
78 | bus_LV_3215-20_0_4_node_74 | 0.4 | n |  | TRUE
79 | bus_LV_3215-20_0_4_node_75 | 0.4 | n |  | TRUE
80 | bus_LV_3215-20_0_4_node_76 | 0.4 | n |  | TRUE
81 | bus_MV_47_0_node_66 | 20 | n |  | TRUE

## load
| name | bus | p_mw | q_mvar | const_z_percent | const_i_percent | sn_mva | scaling | in_service | type
0 | LV_3215-20_0_4_load_0 | 0 | 0.0069974 | 0.0017537 | 0 | 0 |  | 1 | TRUE | wye
1 | LV_3215-20_0_4_load_1 | 1 | 0.0018378 | 0.00046059 | 0 | 0 |  | 1 | TRUE | wye
2 | LV_3215-20_0_4_load_19 | 4 | 0.0089742 | 0.0022492 | 0 | 0 |  | 1 | TRUE | wye
3 | LV_3215-20_0_4_load_66 | 6 | 0.0037972 | 0.00095168 | 0 | 0 |  | 1 | TRUE | wye
4 | LV_3215-20_0_4_load_7 | 9 | 0.0038306 | 0.00096003 | 0 | 0 |  | 1 | TRUE | wye
5 | LV_3215-20_0_4_load_88 | 10 | 0.0093084 | 0.0023329 | 0 | 0 |  | 1 | TRUE | wye
6 | LV_3215-20_0_4_load_5 | 12 | 0.0022771 | 0.00057068 | 0 | 0 |  | 1 | TRUE | wye
7 | LV_3215-20_0_4_load_6 | 13 | 0.0096231 | 0.0024118 | 0 | 0 |  | 1 | TRUE | wye
8 | LV_3215-20_0_4_load_8 | 14 | 0.0023338 | 0.00058491 | 0 | 0 |  | 1 | TRUE | wye
9 | LV_3215-20_0_4_load_54 | 15 | 0.0412 | 0.010326 | 0 | 0 |  | 1 | TRUE | wye
10 | LV_3215-20_0_4_load_50 | 16 | 0.0055984 | 0.0014031 | 0 | 0 |  | 1 | TRUE | wye
11 | LV_3215-20_0_4_load_59 | 17 | 0.020896 | 0.0052369 | 0 | 0 |  | 1 | TRUE | wye
12 | LV_3215-20_0_4_load_10 | 18 | 0.0047399 | 0.0011879 | 0 | 0 |  | 1 | TRUE | wye
13 | LV_3215-20_0_4_load_11 | 19 | 0.0030055 | 0.00075326 | 0 | 0 |  | 1 | TRUE | wye
14 | LV_3215-20_0_4_load_12 | 21 | 0.010976 | 0.0027509 | 0 | 0 |  | 1 | TRUE | wye
15 | LV_3215-20_0_4_load_47 | 23 | 0.0023787 | 0.00059615 | 0 | 0 |  | 1 | TRUE | wye
16 | LV_3215-20_0_4_load_43 | 24 | 0.013323 | 0.0033391 | 0 | 0 |  | 1 | TRUE | wye
17 | LV_3215-20_0_4_load_27 | 25 | 0.0060005 | 0.0015039 | 0 | 0 |  | 1 | TRUE | wye
18 | LV_3215-20_0_4_load_15 | 26 | 0.013725 | 0.0034398 | 0 | 0 |  | 1 | TRUE | wye
19 | LV_3215-20_0_4_load_46 | 27 | 0.013847 | 0.0034703 | 0 | 0 |  | 1 | TRUE | wye
20 | LV_3215-20_0_4_load_51 | 28 | 0.034324 | 0.0086023 | 0 | 0 |  | 1 | TRUE | wye
21 | LV_3215-20_0_4_load_26 | 29 | 0.010114 | 0.0025347 | 0 | 0 |  | 1 | TRUE | wye
22 | LV_3215-20_0_4_load_42 | 30 | 0.0011039 | 0.00027666 | 0 | 0 |  | 1 | TRUE | wye
23 | LV_3215-20_0_4_load_41 | 31 | 0.0026204 | 0.00065674 | 0 | 0 |  | 1 | TRUE | wye
24 | LV_3215-20_0_4_load_16 | 32 | 0.0015019 | 0.0003764 | 0 | 0 |  | 1 | TRUE | wye
25 | LV_3215-20_0_4_load_18 | 33 | 0.0025062 | 0.00062811 | 0 | 0 |  | 1 | TRUE | wye
26 | LV_3215-20_0_4_load_38 | 35 | 0.0043922 | 0.0011008 | 0 | 0 |  | 1 | TRUE | wye
27 | LV_3215-20_0_4_load_20 | 36 | 0.00064467 | 0.00016157 | 0 | 0 |  | 1 | TRUE | wye
28 | LV_3215-20_0_4_load_21 | 37 | 0.0065063 | 0.0016306 | 0 | 0 |  | 1 | TRUE | wye
29 | LV_3215-20_0_4_load_23 | 39 | 0.0020704 | 0.00051889 | 0 | 0 |  | 1 | TRUE | wye
30 | LV_3215-20_0_4_load_25 | 41 | 0.0026597 | 0.00066659 | 0 | 0 |  | 1 | TRUE | wye
31 | LV_3215-20_0_4_load_28 | 43 | 0.007539 | 0.0018895 | 0 | 0 |  | 1 | TRUE | wye
32 | LV_3215-20_0_4_load_30 | 44 | 0.0015163 | 0.00038002 | 0 | 0 |  | 1 | TRUE | wye
33 | LV_3215-20_0_4_load_39 | 45 | 0.0020642 | 0.00051734 | 0 | 0 |  | 1 | TRUE | wye
34 | LV_3215-20_0_4_load_32 | 46 | 0.003364 | 0.00084311 | 0 | 0 |  | 1 | TRUE | wye
35 | LV_3215-20_0_4_load_67 | 47 | 0.011945 | 0.0029937 | 0 | 0 |  | 1 | TRUE | wye
36 | LV_3215-20_0_4_load_29 | 48 | 0.00093357 | 0.00023397 | 0 | 0 |  | 1 | TRUE | wye
37 | LV_3215-20_0_4_load_35 | 50 | 0.0046154 | 0.0011567 | 0 | 0 |  | 1 | TRUE | wye
38 | LV_3215-20_0_4_load_37 | 52 | 0.0031961 | 0.00080101 | 0 | 0 |  | 1 | TRUE | wye
39 | LV_3215-20_0_4_load_40 | 53 | 0.0030153 | 0.00075571 | 0 | 0 |  | 1 | TRUE | wye
40 | LV_3215-20_0_4_load_78 | 54 | 0.00086144 | 0.0002159 | 0 | 0 |  | 1 | TRUE | wye
41 | LV_3215-20_0_4_load_79 | 55 | 0.00037745 | 9.4598e-05 | 0 | 0 |  | 1 | TRUE | wye
42 | LV_3215-20_0_4_load_52 | 56 | 0.0069411 | 0.0017396 | 0 | 0 |  | 1 | TRUE | wye
43 | LV_3215-20_0_4_load_48 | 57 | 0.0081812 | 0.0020504 | 0 | 0 |  | 1 | TRUE | wye
44 | LV_3215-20_0_4_load_49 | 58 | 0.0059848 | 0.0014999 | 0 | 0 |  | 1 | TRUE | wye
45 | LV_3215-20_0_4_load_58 | 60 | 0.0044361 | 0.0011118 | 0 | 0 |  | 1 | TRUE | wye
46 | LV_3215-20_0_4_load_55 | 61 | 0.024175 | 0.0060589 | 0 | 0 |  | 1 | TRUE | wye
47 | LV_3215-20_0_4_load_70 | 62 | 0.0048414 | 0.0012134 | 0 | 0 |  | 1 | TRUE | wye
48 | LV_3215-20_0_4_load_56 | 63 | 0.0085589 | 0.0021451 | 0 | 0 |  | 1 | TRUE | wye
49 | LV_3215-20_0_4_load_83 | 65 | 0.012224 | 0.0030635 | 0 | 0 |  | 1 | TRUE | wye
50 | LV_3215-20_0_4_load_84 | 66 | 0.0071588 | 0.0017942 | 0 | 0 |  | 1 | TRUE | wye
51 | LV_3215-20_0_4_load_64 | 67 | 0.0054484 | 0.0013655 | 0 | 0 |  | 1 | TRUE | wye
52 | LV_3215-20_0_4_load_69 | 69 | 0.0055737 | 0.0013969 | 0 | 0 |  | 1 | TRUE | wye
53 | LV_3215-20_0_4_load_65 | 70 | 0.0024798 | 0.0006215 | 0 | 0 |  | 1 | TRUE | wye
54 | LV_3215-20_0_4_load_87 | 71 | 0.0030757 | 0.00077084 | 0 | 0 |  | 1 | TRUE | wye
55 | LV_3215-20_0_4_load_86 | 72 | 0.0053072 | 0.0013301 | 0 | 0 |  | 1 | TRUE | wye
56 | LV_3215-20_0_4_load_72 | 74 | 0.0070139 | 0.0017578 | 0 | 0 |  | 1 | TRUE | wye
57 | LV_3215-20_0_4_load_71 | 75 | 0.012898 | 0.0032325 | 0 | 0 |  | 1 | TRUE | wye
58 | LV_3215-20_0_4_load_82 | 76 | 0.0049812 | 0.0012484 | 0 | 0 |  | 1 | TRUE | wye
59 | LV_3215-20_0_4_load_73 | 77 | 0.00047103 | 0.00011805 | 0 | 0 |  | 1 | TRUE | wye
60 | LV_3215-20_0_4_load_74 | 78 | 0.0016357 | 0.00040995 | 0 | 0 |  | 1 | TRUE | wye
61 | LV_3215-20_0_4_load_75 | 79 | 0.0080179 | 0.0020095 | 0 | 0 |  | 1 | TRUE | wye
62 | LV_3215-20_0_4_load_76 | 80 | 0.00072328 | 0.00018127 | 0 | 0 |  | 1 | TRUE | wye

## ext_grid
| name | bus | vm_pu | va_degree | slack_weight | in_service
0 |  | 28 | 1 | 0 | 1 | TRUE

## line
| name | std_type | from_bus | to_bus | length_km | r_ohm_per_km | x_ohm_per_km | c_nf_per_km | g_us_per_km | max_i_ka | df | parallel | type | in_service
0 | LV_3215-20_0_4_line_0 |  | 0 | 1 | 0.0098301 | 0.125 | 0.08 | 261 | 0 | 0.364 | 1 | 1 | cs | TRUE
1 | LV_3215-20_0_4_line_1 |  | 0 | 2 | 0.05553 | 0.125 | 0.08 | 261 | 0 | 0.364 | 1 | 1 | cs | TRUE
2 | LV_3215-20_0_4_line_2 |  | 2 | 3 | 0.033263 | 0.125 | 0.08 | 261 | 0 | 0.364 | 1 | 1 | cs | TRUE
3 | LV_3215-20_0_4_line_3 |  | 3 | 4 | 0.010856 | 0.125 | 0.08 | 261 | 0 | 0.364 | 1 | 1 | cs | TRUE
4 | LV_3215-20_0_4_line_4 |  | 4 | 11 | 0.01806 | 0.125 | 0.08 | 261 | 0 | 0.364 | 1 | 1 | cs | TRUE
5 | LV_3215-20_0_4_line_5 |  | 5 | 6 | 0.017837 | 0.125 | 0.08 | 261 | 0 | 0.364 | 1 | 1 | cs | TRUE
6 | LV_3215-20_0_4_line_6 |  | 5 | 7 | 0.038919 | 0.125 | 0.08 | 261 | 0 | 0.364 | 1 | 1 | cs | TRUE
7 | LV_3215-20_0_4_line_7 |  | 5 | 8 | 0.0296 | 0.125 | 0.08 | 261 | 0 | 0.364 | 1 | 3 | cs | TRUE
8 | LV_3215-20_0_4_line_8 |  | 5 | 9 | 0.017985 | 0.125 | 0.08 | 261 | 0 | 0.364 | 1 | 3 | cs | TRUE
9 | LV_3215-20_0_4_line_9 |  | 7 | 10 | 0.031586 | 0.125 | 0.08 | 261 | 0 | 0.364 | 1 | 1 | cs | TRUE
10 | LV_3215-20_0_4_line_10 |  | 8 | 17 | 0.0063035 | 0.125 | 0.08 | 261 | 0 | 0.364 | 1 | 3 | cs | TRUE
11 | LV_3215-20_0_4_line_11 |  | 9 | 12 | 0.014234 | 0.125 | 0.08 | 261 | 0 | 0.364 | 1 | 3 | cs | TRUE
12 | LV_3215-20_0_4_line_12 |  | 11 | 26 | 0.020065 | 0.125 | 0.08 | 261 | 0 | 0.364 | 1 | 1 | cs | TRUE
13 | LV_3215-20_0_4_line_13 |  | 11 | 20 | 0.005162 | 0.125 | 0.08 | 261 | 0 | 0.364 | 1 | 1 | cs | TRUE
14 | LV_3215-20_0_4_line_14 |  | 12 | 13 | 0.018552 | 0.125 | 0.08 | 261 | 0 | 0.364 | 1 | 3 | cs | TRUE
15 | LV_3215-20_0_4_line_15 |  | 13 | 14 | 0.015634 | 0.125 | 0.08 | 261 | 0 | 0.364 | 1 | 2 | cs | TRUE
16 | LV_3215-20_0_4_line_16 |  | 14 | 15 | 0.0098224 | 0.125 | 0.08 | 261 | 0 | 0.364 | 1 | 1 | cs | TRUE
17 | LV_3215-20_0_4_line_17 |  | 15 | 16 | 0.01532 | 0.125 | 0.08 | 261 | 0 | 0.364 | 1 | 1 | cs | TRUE
18 | LV_3215-20_0_4_line_18 |  | 16 | 58 | 0.0027477 | 0.125 | 0.08 | 261 | 0 | 0.364 | 1 | 1 | cs | TRUE
19 | LV_3215-20_0_4_line_19 |  | 17 | 68 | 0.020243 | 0.125 | 0.08 | 261 | 0 | 0.364 | 1 | 3 | cs | TRUE
20 | LV_3215-20_0_4_line_20 |  | 18 | 19 | 0.013694 | 0.125 | 0.08 | 261 | 0 | 0.364 | 1 | 1 | cs | TRUE
21 | LV_3215-20_0_4_line_21 |  | 19 | 20 | 0.030204 | 0.125 | 0.08 | 261 | 0 | 0.364 | 1 | 1 | cs | TRUE
22 | LV_3215-20_0_4_line_22 |  | 20 | 23 | 0.016962 | 0.125 | 0.08 | 261 | 0 | 0.364 | 1 | 1 | cs | TRUE
23 | LV_3215-20_0_4_line_23 |  | 21 | 22 | 0.02069 | 0.125 | 0.08 | 261 | 0 | 0.364 | 1 | 1 | cs | TRUE
24 | LV_3215-20_0_4_line_24 |  | 22 | 24 | 0.015459 | 0.125 | 0.08 | 261 | 0 | 0.364 | 1 | 1 | cs | TRUE
25 | LV_3215-20_0_4_line_25 |  | 22 | 25 | 0.035282 | 0.125 | 0.08 | 261 | 0 | 0.364 | 1 | 1 | cs | TRUE
26 | LV_3215-20_0_4_line_26 |  | 23 | 27 | 0.0054376 | 0.125 | 0.08 | 261 | 0 | 0.364 | 1 | 1 | cs | TRUE
27 | LV_3215-20_0_4_line_27 |  | 24 | 28 | 0.012303 | 0.125 | 0.08 | 261 | 0 | 0.364 | 1 | 1 | cs | TRUE
28 | LV_3215-20_0_4_line_28 |  | 25 | 29 | 0.016654 | 0.125 | 0.08 | 261 | 0 | 0.364 | 1 | 1 | cs | TRUE
29 | LV_3215-20_0_4_line_29 |  | 26 | 32 | 0.0025372 | 0.125 | 0.08 | 261 | 0 | 0.364 | 1 | 1 | cs | TRUE
30 | LV_3215-20_0_4_line_30 |  | 27 | 57 | 0.02287 | 0.125 | 0.08 | 261 | 0 | 0.364 | 1 | 1 | cs | TRUE
31 | LV_3215-20_0_4_line_31 |  | 28 | 56 | 0.0099207 | 0.125 | 0.08 | 261 | 0 | 0.364 | 1 | 3 | cs | TRUE
32 | LV_3215-20_0_4_line_32 |  | 29 | 40 | 0.016491 | 0.125 | 0.08 | 261 | 0 | 0.364 | 1 | 1 | cs | TRUE
33 | LV_3215-20_0_4_line_33 |  | 30 | 31 | 0.011344 | 0.125 | 0.08 | 261 | 0 | 0.364 | 1 | 1 | cs | TRUE
34 | LV_3215-20_0_4_line_34 |  | 31 | 53 | 0.02258 | 0.125 | 0.08 | 261 | 0 | 0.364 | 1 | 1 | cs | TRUE
35 | LV_3215-20_0_4_line_35 |  | 32 | 33 | 0.017543 | 0.125 | 0.08 | 261 | 0 | 0.364 | 1 | 1 | cs | TRUE
36 | LV_3215-20_0_4_line_36 |  | 33 | 34 | 0.0045208 | 0.125 | 0.08 | 261 | 0 | 0.364 | 1 | 1 | cs | TRUE
37 | LV_3215-20_0_4_line_37 |  | 34 | 35 | 0.045849 | 0.125 | 0.08 | 261 | 0 | 0.364 | 1 | 1 | cs | TRUE
38 | LV_3215-20_0_4_line_38 |  | 35 | 51 | 0.05399 | 0.125 | 0.08 | 261 | 0 | 0.364 | 1 | 1 | cs | TRUE
39 | LV_3215-20_0_4_line_39 |  | 36 | 37 | 0.007523 | 0.125 | 0.08 | 261 | 0 | 0.364 | 1 | 1 | cs | TRUE
40 | LV_3215-20_0_4_line_40 |  | 36 | 38 | 0.014434 | 0.125 | 0.08 | 261 | 0 | 0.364 | 1 | 1 | cs | TRUE
41 | LV_3215-20_0_4_line_41 |  | 37 | 39 | 0.015934 | 0.125 | 0.08 | 261 | 0 | 0.364 | 1 | 1 | cs | TRUE
42 | LV_3215-20_0_4_line_42 |  | 38 | 40 | 0.027868 | 0.125 | 0.08 | 261 | 0 | 0.364 | 1 | 1 | cs | TRUE
43 | LV_3215-20_0_4_line_43 |  | 38 | 41 | 0.024517 | 0.125 | 0.08 | 261 | 0 | 0.364 | 1 | 1 | cs | TRUE
44 | LV_3215-20_0_4_line_44 |  | 39 | 42 | 0.031654 | 0.125 | 0.08 | 261 | 0 | 0.364 | 1 | 1 | cs | TRUE
45 | LV_3215-20_0_4_line_45 |  | 40 | 43 | 0.013757 | 0.125 | 0.08 | 261 | 0 | 0.364 | 1 | 1 | cs | TRUE
46 | LV_3215-20_0_4_line_46 |  | 41 | 44 | 0.044545 | 0.125 | 0.08 | 261 | 0 | 0.364 | 1 | 1 | cs | TRUE
47 | LV_3215-20_0_4_line_47 |  | 42 | 45 | 0.016976 | 0.125 | 0.08 | 261 | 0 | 0.364 | 1 | 1 | cs | TRUE
48 | LV_3215-20_0_4_line_48 |  | 42 | 46 | 0.022748 | 0.125 | 0.08 | 261 | 0 | 0.364 | 1 | 1 | cs | TRUE
49 | LV_3215-20_0_4_line_49 |  | 43 | 47 | 0.0052387 | 0.125 | 0.08 | 261 | 0 | 0.364 | 1 | 1 | cs | TRUE
50 | LV_3215-20_0_4_line_50 |  | 44 | 48 | 0.031952 | 0.125 | 0.08 | 261 | 0 | 0.364 | 1 | 1 | cs | TRUE
51 | LV_3215-20_0_4_line_51 |  | 45 | 49 | 0.026338 | 0.125 | 0.08 | 261 | 0 | 0.364 | 1 | 1 | cs | TRUE
52 | LV_3215-20_0_4_line_52 |  | 49 | 54 | 0.014015 | 0.125 | 0.08 | 261 | 0 | 0.364 | 1 | 1 | cs | TRUE
53 | LV_3215-20_0_4_line_53 |  | 49 | 55 | 0.031126 | 0.125 | 0.08 | 261 | 0 | 0.364 | 1 | 1 | cs | TRUE
54 | LV_3215-20_0_4_line_54 |  | 50 | 51 | 0.037113 | 0.125 | 0.08 | 261 | 0 | 0.364 | 1 | 1 | cs | TRUE
55 | LV_3215-20_0_4_line_55 |  | 51 | 52 | 0.016602 | 0.125 | 0.08 | 261 | 0 | 0.364 | 1 | 1 | cs | TRUE
56 | LV_3215-20_0_4_line_56 |  | 52 | 53 | 0.0058807 | 0.125 | 0.08 | 261 | 0 | 0.364 | 1 | 1 | cs | TRUE
57 | LV_3215-20_0_4_line_57 |  | 54 | 80 | 0.0015121 | 0.125 | 0.08 | 261 | 0 | 0.364 | 1 | 1 | cs | TRUE
58 | LV_3215-20_0_4_line_58 |  | 56 | 59 | 0.01067 | 0.125 | 0.08 | 261 | 0 | 0.364 | 1 | 3 | cs | TRUE
59 | LV_3215-20_0_4_line_59 |  | 57 | 58 | 0.0095909 | 0.125 | 0.08 | 261 | 0 | 0.364 | 1 | 1 | cs | TRUE
60 | LV_3215-20_0_4_line_60 |  | 59 | 60 | 0.017816 | 0.125 | 0.08 | 261 | 0 | 0.364 | 1 | 1 | cs | TRUE
61 | LV_3215-20_0_4_line_61 |  | 59 | 61 | 0.025665 | 0.125 | 0.08 | 261 | 0 | 0.364 | 1 | 3 | cs | TRUE
62 | LV_3215-20_0_4_line_62 |  | 60 | 62 | 0.012343 | 0.125 | 0.08 | 261 | 0 | 0.364 | 1 | 1 | cs | TRUE
63 | LV_3215-20_0_4_line_63 |  | 61 | 63 | 0.014234 | 0.125 | 0.08 | 261 | 0 | 0.364 | 1 | 3 | cs | TRUE
64 | LV_3215-20_0_4_line_64 |  | 62 | 69 | 0.019545 | 0.125 | 0.08 | 261 | 0 | 0.364 | 1 | 1 | cs | TRUE
65 | LV_3215-20_0_4_line_65 |  | 63 | 64 | 0.016281 | 0.125 | 0.08 | 261 | 0 | 0.364 | 1 | 3 | cs | TRUE
66 | LV_3215-20_0_4_line_66 |  | 64 | 65 | 0.071746 | 0.125 | 0.08 | 261 | 0 | 0.364 | 1 | 1 | cs | TRUE
67 | LV_3215-20_0_4_line_67 |  | 64 | 66 | 0.015778 | 0.125 | 0.08 | 261 | 0 | 0.364 | 1 | 1 | cs | TRUE
68 | LV_3215-20_0_4_line_68 |  | 64 | 67 | 0.020075 | 0.125 | 0.08 | 261 | 0 | 0.364 | 1 | 3 | cs | TRUE
69 | LV_3215-20_0_4_line_69 |  | 67 | 68 | 0.019402 | 0.125 | 0.08 | 261 | 0 | 0.364 | 1 | 3 | cs | TRUE
70 | LV_3215-20_0_4_line_70 |  | 68 | 70 | 0.015361 | 0.125 | 0.08 | 261 | 0 | 0.364 | 1 | 1 | cs | TRUE
71 | LV_3215-20_0_4_line_71 |  | 69 | 75 | 0.0004293 | 0.125 | 0.08 | 261 | 0 | 0.364 | 1 | 1 | cs | TRUE
72 | LV_3215-20_0_4_line_72 |  | 70 | 71 | 0.028954 | 0.125 | 0.08 | 261 | 0 | 0.364 | 1 | 1 | cs | TRUE
73 | LV_3215-20_0_4_line_73 |  | 71 | 72 | 0.0031468 | 0.125 | 0.08 | 261 | 0 | 0.364 | 1 | 1 | cs | TRUE
74 | LV_3215-20_0_4_line_74 |  | 73 | 74 | 0.015498 | 0.125 | 0.08 | 261 | 0 | 0.364 | 1 | 1 | cs | TRUE
75 | LV_3215-20_0_4_line_75 |  | 73 | 75 | 0.010947 | 0.125 | 0.08 | 261 | 0 | 0.364 | 1 | 1 | cs | TRUE
76 | LV_3215-20_0_4_line_76 |  | 74 | 76 | 0.016124 | 0.125 | 0.08 | 261 | 0 | 0.364 | 1 | 1 | cs | TRUE
77 | LV_3215-20_0_4_line_77 |  | 77 | 78 | 0.0068127 | 0.125 | 0.08 | 261 | 0 | 0.364 | 1 | 1 | cs | TRUE
78 | LV_3215-20_0_4_line_78 |  | 77 | 79 | 0.00019762 | 0.125 | 0.08 | 261 | 0 | 0.364 | 1 | 1 | cs | TRUE
79 | LV_3215-20_0_4_line_79 |  | 78 | 80 | 0.011798 | 0.125 | 0.08 | 261 | 0 | 0.364 | 1 | 1 | cs | TRUE

## trafo
| name | std_type | hv_bus | lv_bus | sn_mva | vn_hv_kv | vn_lv_kv | vk_percent | vkr_percent | pfe_kw | i0_percent | shift_degree | tap_side | tap_neutral | tap_min | tap_max | tap_step_percent | tap_step_degree | tap_pos | tap_phase_shifter | parallel | df | in_service
0 | LV_3215-20_0_4_trafo_51 | 0.63 MVA 20/0.4 kV | 81 | 28 | 0.63 | 20 | 0.4 | 6 | 1.206 | 1.65 | 0.2619 | 150 | hv | 0 | -2 | 2 | 2.5 | 0 | 0 | FALSE | 1 | 1 | TRUE

## line_geodata
| x0 | y0 | x1 | y1 | x2 | y2 | x3 | y3 | x4 | y4
0 | 2755086.8303 | 1260262.6515 | 2755084.6042 | 1260272.2262
1 | 2755097.3941 | 1260208.138 | 2755087.6224 | 1260259.2449 | 2755086.8303 | 1260262.6515
2 | 2755097.3941 | 1260208.138 | 2755077.8468 | 1260203.5766 | 2755064.8679 | 1260200.7336
3 | 2755064.8679 | 1260200.7336 | 2755058.2437 | 1260199.7034 | 2755054.093 | 1260199.5945
4 | 2755036.0798 | 1260200.3122 | 2755045.9754 | 1260199.3816 | 2755054.093 | 1260199.5945
5 | 2754997.6521 | 1260345.4974 | 2754993.0671 | 1260362.7348
6 | 2754997.6521 | 1260345.4974 | 2755013.9624 | 1260348.3943 | 2755013.1969 | 1260354.2913 | 2755029.3759 | 1260357.018
7 | 2754969.013 | 1260337.695 | 2754992.7553 | 1260344.1678 | 2754997.6521 | 1260345.4974
8 | 2754997.6521 | 1260345.4974 | 2755002.3507 | 1260328.1373
9 | 2755029.3759 | 1260357.018 | 2755029.4244 | 1260346.5419 | 2755027.9934 | 1260325.483
10 | 2754969.013 | 1260337.695 | 2754962.9029 | 1260336.1456
11 | 2755006.0322 | 1260314.3875 | 2755005.4926 | 1260316.5289 | 2755002.3507 | 1260328.1373
12 | 2755036.0798 | 1260200.3122 | 2755041.6891 | 1260181.0476
13 | 2755030.9616 | 1260201.09 | 2755036.0798 | 1260200.3122
14 | 2755006.0322 | 1260314.3875 | 2755010.5652 | 1260296.3981
15 | 2755010.5652 | 1260296.3981 | 2755013.1855 | 1260285.9994 | 2755014.4749 | 1260281.261
16 | 2755017.054 | 1260271.7833 | 2755014.4749 | 1260281.261
17 | 2755017.054 | 1260271.7833 | 2755020.5542 | 1260258.9205 | 2755021.1401 | 1260257.0189
18 | 2755021.9491 | 1260254.3929 | 2755021.1401 | 1260257.0189
19 | 2754943.2812 | 1260331.17 | 2754962.9029 | 1260336.1456
20 | 2754988.1912 | 1260210.9782 | 2754989.3771 | 1260210.7104 | 2755001.5345 | 1260207.8979
21 | 2755030.9616 | 1260201.09 | 2755001.5345 | 1260207.8979
22 | 2755030.9616 | 1260201.09 | 2755032.1616 | 1260208.8182 | 2755032.4429 | 1260215.3433 | 2755032.0743 | 1260217.9274
23 | 2754931.6298 | 1260220.1411 | 2754938.1899 | 1260221.0249 | 2754943.3938 | 1260220.7164 | 2754949.3266 | 1260219.9265 | 2754952.1256 | 1260219.282
24 | 2754931.6298 | 1260220.1411 | 2754930.1457 | 1260225.8414 | 2754929.4164 | 1260228.6362 | 2754927.641 | 1260235.0761
25 | 2754931.6298 | 1260220.1411 | 2754925.1796 | 1260218.8042 | 2754897.5657 | 1260211.0049
26 | 2755031.3064 | 1260223.3105 | 2755032.0743 | 1260217.9274
27 | 2754924.3711 | 1260246.9368 | 2754927.641 | 1260235.0761
28 | 2754897.5657 | 1260211.0049 | 2754881.539 | 1260206.4783
29 | 2755042.3984 | 1260178.6116 | 2755041.6891 | 1260181.0476
30 | 2755031.3064 | 1260223.3105 | 2755031.3064 | 1260223.3105 | 2755026.9175 | 1260238.2663 | 2755024.7729 | 1260245.2272
31 | 2754924.3711 | 1260246.9368 | 2754921.7344 | 1260256.5008
32 | 2754865.6691 | 1260201.9961 | 2754881.539 | 1260206.4783
33 | 2754947.9007 | 1260160.5705 | 2754950.9208 | 1260149.6362
34 | 2754956.9323 | 1260127.8714 | 2754950.9208 | 1260149.6362
35 | 2755042.3984 | 1260178.6116 | 2755043.0413 | 1260176.4036 | 2755045.6338 | 1260161.3824
36 | 2755046.4026 | 1260156.9275 | 2755045.6338 | 1260161.3824
37 | 2755046.4026 | 1260156.9275 | 2755035.5569 | 1260144.0525 | 2755022.1066 | 1260130.9979 | 2755012.9143 | 1260126.4155
38 | 2754962.918 | 1260106.2003 | 2754999.8049 | 1260119.8802 | 2755012.9143 | 1260126.4155
39 | 2754825.045 | 1260189.9478 | 2754817.8899 | 1260187.6238
40 | 2754838.7731 | 1260194.4067 | 2754825.045 | 1260189.9478
41 | 2754802.7356 | 1260182.7018 | 2754812.8863 | 1260185.9987 | 2754817.8899 | 1260187.6238
42 | 2754838.7731 | 1260194.4067 | 2754865.6691 | 1260201.9961
43 | 2754838.7731 | 1260194.4067 | 2754845.0334 | 1260170.7025
44 | 2754772.6195 | 1260172.9543 | 2754782.9766 | 1260176.2842 | 2754802.7356 | 1260182.7018
45 | 2754865.6691 | 1260201.9961 | 2754861.5167 | 1260215.1111
46 | 2754856.3587 | 1260127.6214 | 2754856.3587 | 1260127.6214 | 2754846.8598 | 1260163.7873 | 2754845.0334 | 1260170.7025
47 | 2754772.6195 | 1260172.9543 | 2754771.5086 | 1260177.9414 | 2754769.9194 | 1260189.7013
48 | 2754772.6195 | 1260172.9543 | 2754773.8456 | 1260169.038 | 2754779.3991 | 1260151.2398
49 | 2754861.5167 | 1260215.1111 | 2754859.9354 | 1260220.1055
50 | 2754827.6421 | 1260115.6787 | 2754851.9942 | 1260122.9469 | 2754854.6823 | 1260124.8302 | 2754856.3587 | 1260127.6214
51 | 2754766.3924 | 1260215.8016 | 2754769.9194 | 1260189.7013
52 | 2754766.3924 | 1260215.8016 | 2754780.2662 | 1260217.7886
53 | 2754766.3924 | 1260215.8016 | 2754761.9116 | 1260246.603
54 | 2754962.918 | 1260106.2003 | 2754929.1794 | 1260090.7373
55 | 2754962.918 | 1260106.2003 | 2754958.498 | 1260122.203
56 | 2754958.498 | 1260122.203 | 2754956.9323 | 1260127.8714
57 | 2754780.2662 | 1260217.7886 | 2754781.763 | 1260218.003
58 | 2754918.8175 | 1260266.7641 | 2754920.9166 | 1260259.4672 | 2754921.7344 | 1260256.5008
59 | 2755024.7729 | 1260245.2272 | 2755021.9491 | 1260254.3929
60 | 2754918.8175 | 1260266.7641 | 2754912.2468 | 1260264.8457 | 2754901.3075 | 1260265.6795
61 | 2754918.8175 | 1260266.7641 | 2754912.5284 | 1260291.6464
62 | 2754889.0003 | 1260266.6176 | 2754901.3075 | 1260265.6795
63 | 2754912.5284 | 1260291.6464 | 2754909.0405 | 1260305.4463
64 | 2754869.5118 | 1260268.1031 | 2754889.0003 | 1260266.6176
65 | 2754905.0757 | 1260321.2375 | 2754905.941 | 1260317.8567 | 2754908.0991 | 1260309.171 | 2754909.0405 | 1260305.4463
66 | 2754905.0757 | 1260321.2375 | 2754892.7465 | 1260318.067 | 2754848.8115 | 1260306.6278 | 2754835.5049 | 1260303.7404
67 | 2754905.0757 | 1260321.2375 | 2754904.1919 | 1260324.462 | 2754900.8628 | 1260336.443
68 | 2754905.0757 | 1260321.2375 | 2754915.8798 | 1260323.9008 | 2754924.5279 | 1260326.195
69 | 2754943.2812 | 1260331.17 | 2754924.5279 | 1260326.195
70 | 2754943.2812 | 1260331.17 | 2754939.2552 | 1260345.9944
71 | 2754869.0837 | 1260268.1357 | 2754869.5118 | 1260268.1031
72 | 2754931.6664 | 1260373.9367 | 2754939.2552 | 1260345.9944
73 | 2754930.8417 | 1260376.9734 | 2754931.6664 | 1260373.9367
74 | 2754858.1685 | 1260268.9677 | 2754842.715 | 1260270.1438
75 | 2754858.1685 | 1260268.9677 | 2754869.0837 | 1260268.1357
76 | 2754826.6374 | 1260271.3673 | 2754842.715 | 1260270.1438
77 | 2754800.0537 | 1260216.5841 | 2754793.3868 | 1260217.9862
78 | 2754800.2471 | 1260216.5435 | 2754800.0537 | 1260216.5841
79 | 2754781.763 | 1260218.003 | 2754788.6303 | 1260218.9865 | 2754793.3868 | 1260217.9862

## bus_geodata
| x | y | coords
0 | 2755086.8303 | 1260262.6515
1 | 2755084.6042 | 1260272.2262
2 | 2755097.3941 | 1260208.138
3 | 2755064.8679 | 1260200.7336
4 | 2755054.093 | 1260199.5945
5 | 2754997.6521 | 1260345.4974
6 | 2754993.0671 | 1260362.7348
7 | 2755029.3759 | 1260357.018
8 | 2754969.013 | 1260337.695
9 | 2755002.3507 | 1260328.1373
10 | 2755027.9934 | 1260325.483
11 | 2755036.0798 | 1260200.3122
12 | 2755006.0322 | 1260314.3875
13 | 2755010.5652 | 1260296.3981
14 | 2755014.4749 | 1260281.261
15 | 2755017.054 | 1260271.7833
16 | 2755021.1401 | 1260257.0189
17 | 2754962.9029 | 1260336.1456
18 | 2754988.1912 | 1260210.9782
19 | 2755001.5346 | 1260207.8979
20 | 2755030.9616 | 1260201.09
21 | 2754952.1256 | 1260219.282
22 | 2754931.6298 | 1260220.1411
23 | 2755032.0743 | 1260217.9274
24 | 2754927.641 | 1260235.0761
25 | 2754897.5657 | 1260211.0049
26 | 2755041.6891 | 1260181.0476
27 | 2755031.3064 | 1260223.3105
28 | 2754924.3711 | 1260246.9368
29 | 2754881.539 | 1260206.4783
30 | 2754947.9007 | 1260160.5705
31 | 2754950.9208 | 1260149.6362
32 | 2755042.3984 | 1260178.6116
33 | 2755045.6338 | 1260161.3824
34 | 2755046.4026 | 1260156.9275
35 | 2755012.9143 | 1260126.4155
36 | 2754825.045 | 1260189.9478
37 | 2754817.8899 | 1260187.6238
38 | 2754838.7731 | 1260194.4067
39 | 2754802.7356 | 1260182.7018
40 | 2754865.6691 | 1260201.9961
41 | 2754845.0334 | 1260170.7025
42 | 2754772.6195 | 1260172.9543
43 | 2754861.5167 | 1260215.1111
44 | 2754856.3587 | 1260127.6214
45 | 2754769.9194 | 1260189.7013
46 | 2754779.3991 | 1260151.2398
47 | 2754859.9354 | 1260220.1055
48 | 2754827.6421 | 1260115.6787
49 | 2754766.3924 | 1260215.8016
50 | 2754929.1794 | 1260090.7373
51 | 2754962.918 | 1260106.2003
52 | 2754958.498 | 1260122.203
53 | 2754956.9323 | 1260127.8714
54 | 2754780.2662 | 1260217.7886
55 | 2754761.9116 | 1260246.603
56 | 2754921.7344 | 1260256.5008
57 | 2755024.7729 | 1260245.2272
58 | 2755021.9491 | 1260254.3929
59 | 2754918.8175 | 1260266.7641
60 | 2754901.3075 | 1260265.6795
61 | 2754912.5284 | 1260291.6464
62 | 2754889.0003 | 1260266.6176
63 | 2754909.0405 | 1260305.4463
64 | 2754905.0757 | 1260321.2375
65 | 2754835.5049 | 1260303.7404
66 | 2754900.8628 | 1260336.443
67 | 2754924.5279 | 1260326.195
68 | 2754943.2812 | 1260331.17
69 | 2754869.5118 | 1260268.1031
70 | 2754939.2552 | 1260345.9944
71 | 2754931.6664 | 1260373.9367
72 | 2754930.8417 | 1260376.9734
73 | 2754858.1685 | 1260268.9677
74 | 2754842.715 | 1260270.1438
75 | 2754869.0837 | 1260268.1357
76 | 2754826.6374 | 1260271.3673
77 | 2754800.0537 | 1260216.5841
78 | 2754793.3868 | 1260217.9862
79 | 2754800.2471 | 1260216.5435
80 | 2754781.763 | 1260218.003
81 | 2754918.8175 | 1260266.7641

## line_std_types
| c_nf_per_km | r_ohm_per_km | x_ohm_per_km | max_i_ka | type | q_mm2 | alpha | voltage_rating
NAYY 4x50 SE | 210 | 0.642 | 0.083 | 0.142 | cs | 50 | 0.00403 | LV
NAYY 4x120 SE | 264 | 0.225 | 0.08 | 0.242 | cs | 120 | 0.00403 | LV
NAYY 4x150 SE | 261 | 0.208 | 0.08 | 0.27 | cs | 150 | 0.00403 | LV
NA2XS2Y 1x95 RM/25 12/20 kV | 216 | 0.313 | 0.132 | 0.252 | cs | 95 | 0.00403 | MV
NA2XS2Y 1x185 RM/25 12/20 kV | 273 | 0.161 | 0.117 | 0.362 | cs | 185 | 0.00403 | MV
NA2XS2Y 1x240 RM/25 12/20 kV | 304 | 0.122 | 0.112 | 0.421 | cs | 240 | 0.00403 | MV
NA2XS2Y 1x95 RM/25 6/10 kV | 315 | 0.313 | 0.123 | 0.249 | cs | 95 | 0.00403 | MV
NA2XS2Y 1x185 RM/25 6/10 kV | 406 | 0.161 | 0.11 | 0.358 | cs | 185 | 0.00403 | MV
NA2XS2Y 1x240 RM/25 6/10 kV | 456 | 0.122 | 0.105 | 0.416 | cs | 240 | 0.00403 | MV
NA2XS2Y 1x150 RM/25 12/20 kV | 250 | 0.206 | 0.116 | 0.319 | cs | 150 | 0.00403 | MV
NA2XS2Y 1x120 RM/25 12/20 kV | 230 | 0.253 | 0.119 | 0.283 | cs | 120 | 0.00403 | MV
NA2XS2Y 1x70 RM/25 12/20 kV | 190 | 0.443 | 0.132 | 0.22 | cs | 70 | 0.00403 | MV
NA2XS2Y 1x150 RM/25 6/10 kV | 360 | 0.206 | 0.11 | 0.315 | cs | 150 | 0.00403 | MV
NA2XS2Y 1x120 RM/25 6/10 kV | 340 | 0.253 | 0.113 | 0.28 | cs | 120 | 0.00403 | MV
NA2XS2Y 1x70 RM/25 6/10 kV | 280 | 0.443 | 0.123 | 0.217 | cs | 70 | 0.00403 | MV
N2XS(FL)2Y 1x120 RM/35 64/110 kV | 112 | 0.153 | 0.166 | 0.366 | cs | 120 | 0.00393 | HV
N2XS(FL)2Y 1x185 RM/35 64/110 kV | 125 | 0.099 | 0.156 | 0.457 | cs | 185 | 0.00393 | HV
N2XS(FL)2Y 1x240 RM/35 64/110 kV | 135 | 0.075 | 0.149 | 0.526 | cs | 240 | 0.00393 | HV
N2XS(FL)2Y 1x300 RM/35 64/110 kV | 144 | 0.06 | 0.144 | 0.588 | cs | 300 | 0.00393 | HV
15-AL1/3-ST1A 0.4 | 11 | 1.8769 | 0.35 | 0.105 | ol | 16 | 0.00403 | LV
24-AL1/4-ST1A 0.4 | 11.25 | 1.2012 | 0.335 | 0.14 | ol | 24 | 0.00403 | LV
48-AL1/8-ST1A 0.4 | 12.2 | 0.5939 | 0.3 | 0.21 | ol | 48 | 0.00403 | LV
94-AL1/15-ST1A 0.4 | 13.2 | 0.306 | 0.29 | 0.35 | ol | 94 | 0.00403 | LV
34-AL1/6-ST1A 10.0 | 9.7 | 0.8342 | 0.36 | 0.17 | ol | 34 | 0.00403 | MV
48-AL1/8-ST1A 10.0 | 10.1 | 0.5939 | 0.35 | 0.21 | ol | 48 | 0.00403 | MV
70-AL1/11-ST1A 10.0 | 10.4 | 0.4132 | 0.339 | 0.29 | ol | 70 | 0.00403 | MV
94-AL1/15-ST1A 10.0 | 10.75 | 0.306 | 0.33 | 0.35 | ol | 94 | 0.00403 | MV
122-AL1/20-ST1A 10.0 | 11.1 | 0.2376 | 0.323 | 0.41 | ol | 122 | 0.00403 | MV
149-AL1/24-ST1A 10.0 | 11.25 | 0.194 | 0.315 | 0.47 | ol | 149 | 0.00403 | MV
34-AL1/6-ST1A 20.0 | 9.15 | 0.8342 | 0.382 | 0.17 | ol | 34 | 0.00403 | MV
48-AL1/8-ST1A 20.0 | 9.5 | 0.5939 | 0.372 | 0.21 | ol | 48 | 0.00403 | MV
70-AL1/11-ST1A 20.0 | 9.7 | 0.4132 | 0.36 | 0.29 | ol | 70 | 0.00403 | MV
94-AL1/15-ST1A 20.0 | 10 | 0.306 | 0.35 | 0.35 | ol | 94 | 0.00403 | MV
122-AL1/20-ST1A 20.0 | 10.3 | 0.2376 | 0.344 | 0.41 | ol | 122 | 0.00403 | MV
149-AL1/24-ST1A 20.0 | 10.5 | 0.194 | 0.337 | 0.47 | ol | 149 | 0.00403 | MV
184-AL1/30-ST1A 20.0 | 10.75 | 0.1571 | 0.33 | 0.535 | ol | 184 | 0.00403 | MV
243-AL1/39-ST1A 20.0 | 11 | 0.1188 | 0.32 | 0.645 | ol | 243 | 0.00403 | MV
48-AL1/8-ST1A 110.0 | 8 | 0.5939 | 0.46 | 0.21 | ol | 48 | 0.00403 | HV
70-AL1/11-ST1A 110.0 | 8.4 | 0.4132 | 0.45 | 0.29 | ol | 70 | 0.00403 | HV
94-AL1/15-ST1A 110.0 | 8.65 | 0.306 | 0.44 | 0.35 | ol | 94 | 0.00403 | HV
122-AL1/20-ST1A 110.0 | 8.5 | 0.2376 | 0.43 | 0.41 | ol | 122 | 0.00403 | HV
149-AL1/24-ST1A 110.0 | 8.75 | 0.194 | 0.41 | 0.47 | ol | 149 | 0.00403 | HV
184-AL1/30-ST1A 110.0 | 8.8 | 0.1571 | 0.4 | 0.535 | ol | 184 | 0.00403 | HV
243-AL1/39-ST1A 110.0 | 9 | 0.1188 | 0.39 | 0.645 | ol | 243 | 0.00403 | HV
305-AL1/39-ST1A 110.0 | 9.2 | 0.0949 | 0.38 | 0.74 | ol | 305 | 0.00403 | HV
490-AL1/64-ST1A 110.0 | 9.75 | 0.059 | 0.37 | 0.96 | ol | 490 | 0.00403 | HV
679-AL1/86-ST1A 110.0 | 9.95 | 0.042 | 0.36 | 1.15 | ol | 679 | 0.00403 | HV
490-AL1/64-ST1A 220.0 | 10 | 0.059 | 0.285 | 0.96 | ol | 490 | 0.00403 | HV
679-AL1/86-ST1A 220.0 | 11.7 | 0.042 | 0.275 | 1.15 | ol | 679 | 0.00403 | HV
490-AL1/64-ST1A 380.0 | 11 | 0.059 | 0.253 | 0.96 | ol | 490 | 0.00403 | HV
679-AL1/86-ST1A 380.0 | 14.6 | 0.042 | 0.25 | 1.15 | ol | 679 | 0.00403 | HV

## trafo_std_types
| i0_percent | pfe_kw | vkr_percent | sn_mva | vn_lv_kv | vn_hv_kv | vk_percent | shift_degree | vector_group | tap_side | tap_neutral | tap_min | tap_max | tap_step_degree | tap_step_percent | tap_phase_shifter
160 MVA 380/110 kV | 0.06 | 60 | 0.25 | 160 | 110 | 380 | 12.2 | 0 | Yy0 | hv | 0 | -9 | 9 | 0 | 1.5 | FALSE
100 MVA 220/110 kV | 0.06 | 55 | 0.26 | 100 | 110 | 220 | 12 | 0 | Yy0 | hv | 0 | -9 | 9 | 0 | 1.5 | FALSE
63 MVA 110/20 kV | 0.04 | 22 | 0.32 | 63 | 20 | 110 | 18 | 150 | YNd5 | hv | 0 | -9 | 9 | 0 | 1.5 | FALSE
40 MVA 110/20 kV | 0.05 | 18 | 0.34 | 40 | 20 | 110 | 16.2 | 150 | YNd5 | hv | 0 | -9 | 9 | 0 | 1.5 | FALSE
25 MVA 110/20 kV | 0.07 | 14 | 0.41 | 25 | 20 | 110 | 12 | 150 | YNd5 | hv | 0 | -9 | 9 | 0 | 1.5 | FALSE
63 MVA 110/10 kV | 0.04 | 22 | 0.32 | 63 | 10 | 110 | 18 | 150 | YNd5 | hv | 0 | -9 | 9 | 0 | 1.5 | FALSE
40 MVA 110/10 kV | 0.05 | 18 | 0.34 | 40 | 10 | 110 | 16.2 | 150 | YNd5 | hv | 0 | -9 | 9 | 0 | 1.5 | FALSE
25 MVA 110/10 kV | 0.07 | 14 | 0.41 | 25 | 10 | 110 | 12 | 150 | YNd5 | hv | 0 | -9 | 9 | 0 | 1.5 | FALSE
0.25 MVA 20/0.4 kV | 0.32 | 0.8 | 1.44 | 0.25 | 0.4 | 20 | 6 | 150 | Yzn5 | hv | 0 | -2 | 2 | 0 | 2.5 | FALSE
0.4 MVA 20/0.4 kV | 0.3375 | 1.35 | 1.425 | 0.4 | 0.4 | 20 | 6 | 150 | Dyn5 | hv | 0 | -2 | 2 | 0 | 2.5 | FALSE
0.63 MVA 20/0.4 kV | 0.2619 | 1.65 | 1.206 | 0.63 | 0.4 | 20 | 6 | 150 | Dyn5 | hv | 0 | -2 | 2 | 0 | 2.5 | FALSE
0.25 MVA 10/0.4 kV | 0.24 | 0.6 | 1.2 | 0.25 | 0.4 | 10 | 4 | 150 | Dyn5 | hv | 0 | -2 | 2 | 0 | 2.5 | FALSE
0.4 MVA 10/0.4 kV | 0.2375 | 0.95 | 1.325 | 0.4 | 0.4 | 10 | 4 | 150 | Dyn5 | hv | 0 | -2 | 2 | 0 | 2.5 | FALSE
0.63 MVA 10/0.4 kV | 0.1873 | 1.18 | 1.0794 | 0.63 | 0.4 | 10 | 4 | 150 | Dyn5 | hv | 0 | -2 | 2 | 0 | 2.5 | FALSE

## trafo3w_std_types
| sn_hv_mva | sn_mv_mva | sn_lv_mva | vn_hv_kv | vn_mv_kv | vn_lv_kv | vk_hv_percent | vk_mv_percent | vk_lv_percent | vkr_hv_percent | vkr_mv_percent | vkr_lv_percent | pfe_kw | i0_percent | shift_mv_degree | shift_lv_degree | vector_group | tap_side | tap_neutral | tap_min | tap_max | tap_step_percent
63/25/38 MVA 110/20/10 kV | 63 | 25 | 38 | 110 | 20 | 10 | 10.4 | 10.4 | 10.4 | 0.28 | 0.32 | 0.35 | 35 | 0.89 | 0 | 0 | YN0yn0yn0 | hv | 0 | -10 | 10 | 1.2
63/25/38 MVA 110/10/10 kV | 63 | 25 | 38 | 110 | 10 | 10 | 10.4 | 10.4 | 10.4 | 0.28 | 0.32 | 0.35 | 35 | 0.89 | 0 | 0 | YN0yn0yn0 | hv | 0 | -10 | 10 | 1.2

## fuse_std_types
| fuse_type | i_rated_a | t_avg | t_min | t_total | x_avg | x_min | x_total
HV 100A | HV 100A | 100 | 0 | [10.0, 3.64, 0.854, 0.281, 0.1, 0.0531, 0.022, 0.01] | [10.0, 4.267, 1.21, 0.403, 0.1, 0.058, 0.022, 0.01] | 0 | [300.0, 350.0, 450.0, 550.0, 700.0, 850.0, 1200.0, 1752.0] | [600.0, 700.0, 900.0, 1150.0, 1665.0, 2000.0, 3000.0, 4313.0]
HV 10A | HV 10A | 10 | 0 | [10.0, 1675.0, 0.344, 0.156, 0.1, 0.0417, 0.0171, 0.01] | [10.0, 1.3, 0.3, 0.155, 0.1, 0.0555, 0.023, 0.01] | 0 | [30.0, 32.0, 35.0, 37.0, 39.0, 50.0, 70.0, 88.0] | [60.0, 70.0, 80.0, 87.0, 94.0, 110.0, 150.0, 216.0]
HV 125A | HV 125A | 125 | 0 | [10.0, 1.82, 0.344, 0.1, 0.0467, 0.0269, 0.01] | [10.0, 2.478, 0.426, 0.1, 0.0427, 0.0211, 0.01] | 0 | [375.0, 500.0, 700.0, 925.0, 1200.0, 1500.0, 2341.0] | [750.0, 1000.0, 1500.0, 2200.0, 3000.0, 4000.0, 5765.0]
HV 160A | HV 160A | 160 | 0 | [10.0, 4.15, 1.03, 0.198, 0.1, 0.051, 0.0172, 0.01] | [10.0, 2.3, 0.734, 0.274, 0.1, 0.046, 0.0177, 0.01] | 0 | [480.0, 550.0, 700.0, 1000.0, 1260.0, 1600.0, 2500.0, 3227.0] | [960.0, 1300.0, 1700.0, 2200.0, 2996.0, 4000.0, 6000.0, 7946.0]
HV 16A | HV 16A | 16 | 0 | [10.0, 0.352, 0.164, 0.1, 0.0649, 0.0342, 0.01] | [10.0, 2.34, 0.722, 0.181, 0.1, 0.055, 0.0296, 0.01] | 0 | [48.0, 60.0, 65.0, 71.0, 80.0, 100.0, 162.0] | [96.0, 110.0, 125.0, 150.0, 168.0, 200.0, 250.0, 398.0]
HV 200A | HV 200A | 200 | 0 | [10.0, 4.267, 1.21, 0.403, 0.1, 0.058, 0.022, 0.01] | [10.0, 3.73, 1.654, 0.328, 0.1, 0.0531, 0.019, 0.01] | 0 | [600.0, 700.0, 900.0, 1150.0, 1665.0, 2000.0, 3000.0, 4313.0] | [1200.0, 1500.0, 1800.0, 2700.0, 3960.0, 5000.0, 7500.0, 10620.0]
HV 20A | HV 20A | 20 | 0 | [10.0, 1.3, 0.3, 0.155, 0.1, 0.0555, 0.023, 0.01] | [10.0, 1.3, 0.161, 0.1, 0.0611, 0.0399, 0.0141, 0.01] | 0 | [60.0, 70.0, 80.0, 87.0, 94.0, 110.0, 150.0, 216.0] | [120.0, 150.0, 200.0, 223.0, 260.0, 300.0, 450.0, 532.0]
HV 25A | HV 25A | 25 | 0 | [10.0, 2.512, 0.833, 0.299, 0.1, 0.0372, 0.0223, 0.01] | [10.0, 3.125, 0.597, 0.198, 0.1, 0.0378, 0.022, 0.01] | 0 | [75.0, 82.0, 90.0, 100.0, 124.0, 170.0, 200.0, 289.0] | [150.0, 170.0, 210.0, 250.0, 294.0, 400.0, 500.0, 711.0]
HV 31.5A | HV 31.5A | 31.5 | 0 | [10.0, 2.34, 0.722, 0.181, 0.1, 0.055, 0.0296, 0.01] | [10.0, 2.84, 0.368, 0.164, 0.1, 0.0621, 0.0378, 0.0195, 0.01] | 0 | [95.0, 110.0, 125.0, 150.0, 165.0, 200.0, 250.0, 390.0] | [189.0, 220.0, 300.0, 350.0, 393.0, 450.0, 530.0, 700.0, 960.0]
HV 40A | HV 40A | 40 | 0 | [10.0, 1.3, 0.161, 0.1, 0.0611, 0.0399, 0.0141, 0.01] | [10.0, 2.05, 0.369, 0.198, 0.1, 0.051, 0.0298, 0.01] | 0 | [120.0, 150.0, 200.0, 223.0, 260.0, 300.0, 450.0, 532.0] | [240.0, 300.0, 400.0, 450.0, 530.0, 650.0, 800.0, 1311.0]
HV 50A | HV 50A | 50 | 0 | [10.0, 3.215, 0.597, 0.198, 0.1, 0.0378, 0.022, 0.01] | [10.0, 3.64, 0.854, 0.281, 0.1, 0.0531, 0.022, 0.01] | 0 | [150.0, 170.0, 210.0, 250.0, 294.0, 400.0, 500.0, 711.0] | [300.0, 350.0, 450.0, 550.0, 700.0, 850.0, 1200.0, 1752.0]
HV 6.3A | HV 6.3A | 6.3 | 0 | [10.0, 1.39, 0.344, 0.168, 0.1, 0.056, 0.0263, 0.01] | [10.0, 1.711, 0.516, 0.198, 0.1, 0.0634, 0.0303, 0.01] | 0 | [19.0, 19.5, 20.4, 20.8, 22.0, 25.0, 32.0, 48.0] | [38.0, 40.0, 43.0, 48.0, 53.0, 60.0, 75.0, 118.0]
HV 63A | HV 63A | 63 | 0 | [10.0, 2.84, 0.368, 0.164, 0.1, 0.0621, 0.0378, 0.0195, 0.01] | [10.0, 1.82, 0.344, 0.1, 0.0467, 0.0269, 0.01] | 0 | [189.0, 220.0, 300.0, 350.0, 393.0, 450.0, 530.0, 700.0, 961.0] | [378.0, 500.0, 700.0, 934.0, 1200.0, 1500.0, 2366.0]
HV 80A | HV 80A | 80 | 0 | [10.0, 2.05, 0.369, 0.198, 0.1, 0.051, 0.0298, 0.01] | [10.0, 4.15, 1.03, 0.198, 0.1, 0.051, 0.0172, 0.01] | 0 | [240.0, 300.0, 400.0, 450.0, 530.0, 650.0, 800.0, 1311.0] | [480.0, 550.0, 700.0, 1000.0, 1260.0, 1600.0, 2500.0, 3227.0]
Siemens NH-1-100 | Siemens NH-1-100 | 100 | [5400.0, 2000.0, 400.0, 20.0, 1.0, 0.2, 0.012, 0.004] | 0 | 0 | [150.0, 190.0, 250.0, 430.0, 900.0, 1250.0, 2700.0, 3600.0] | 0 | 0
Siemens NH-1-125 | Siemens NH-1-125 | 125 | [4800.0, 120.0, 7.0, 0.1, 0.004] | 0 | 0 | [180.0, 400.0, 740.0, 2000.0, 4250.0] | 0 | 0
Siemens NH-1-16 | Siemens NH-1-16 | 16 | [4000.0, 400.0, 2.0, 0.1, 0.04, 0.01] | 0 | 0 | [26.0, 35.0, 75.0, 150.0, 200.0, 300.0] | 0 | 0
Siemens NH-1-160 | Siemens NH-1-160 | 160 | [4800.0, 120.0, 7.0, 0.1, 0.004] | 0 | 0 | [210.0, 500.0, 900.0, 2300.0, 5000.0] | 0 | 0
Siemens NH-1-25 | Siemens NH-1-25 | 25 | [4000.0, 1000.0, 10.0, 0.2, 0.02, 0.01] | 0 | 0 | [40.0, 50.0, 100.0, 210.0, 400.0, 500.0] | 0 | 0
Siemens NH-1-50 | Siemens NH-1-50 | 50 | [4000.0, 40.0, 4.0, 1.0, 0.02, 0.01] | 0 | 0 | [86.0, 200.0, 300.0, 400.0, 1000.0, 1280.0] | 0 | 0
Siemens NH-1-63 | Siemens NH-1-63 | 63 | [4000.0, 100.0, 10.0, 2.0, 0.04, 0.01] | 0 | 0 | [100.0, 200.0, 300.0, 400.0, 1000.0, 1500.0] | 0 | 0
Siemens NH-1-80 | Siemens NH-1-80 | 80 | [4800.0, 120.0, 7.0, 0.1, 0.01] | 0 | 0 | [150.58, 250.0, 450.0, 1150.0, 2470.0] | 0 | 0
Siemens NH-2-1000 | Siemens NH-2-1000 | 1000 | [4800.0, 120.0, 7.0, 0.1, 0.004] | 0 | 0 | [1900.0, 3500.0, 8400.0, 24000.0, 52000.0] | 0 | 0
Siemens NH-2-200 | Siemens NH-2-200 | 200 | [4800.0, 120.0, 7.0, 0.1, 0.004] | 0 | 0 | [280.0, 650.0, 1200.0, 3000.0, 7000.0] | 0 | 0
Siemens NH-2-224 | Siemens NH-2-224 | 224 | [4800.0, 120.0, 7.0, 0.2, 0.04, 0.004] | 0 | 0 | [400.0, 750.0, 1453.0, 3025.0, 4315.0, 7600.0] | 0 | 0
Siemens NH-2-250 | Siemens NH-2-250 | 250 | [4800.0, 120.0, 7.0, 0.1, 0.004] | 0 | 0 | [450.0, 800.0, 1650.0, 4000.0, 8500.0] | 0 | 0
Siemens NH-2-315 | Siemens NH-2-315 | 315 | [4800.0, 120.0, 7.0, 0.1, 0.004] | 0 | 0 | [550.0, 920.0, 1900.0, 5000.0, 11000.0] | 0 | 0
Siemens NH-2-355 | Siemens NH-2-355 | 355 | [4800.0, 120.0, 6.0, 0.1, 0.004] | 0 | 0 | [650.0, 1116.27, 2350.0, 5840.0, 12790.0] | 0 | 0
Siemens NH-2-400 | Siemens NH-2-400 | 400 | [4800.0, 120.0, 7.0, 0.1, 0.004] | 0 | 0 | [720.0, 1350.0, 2800.0, 6500.0, 15000.0] | 0 | 0
Siemens NH-2-425 | Siemens NH-2-425 | 425 | [4800.0, 120.0, 7.0, 0.1, 0.004] | 0 | 0 | [850.0, 1500.0, 3050.0, 7500.0, 16500.0] | 0 | 0
Siemens NH-2-630 | Siemens NH-2-630 | 630 | [4800.0, 120.0, 7.0, 0.1, 0.004] | 0 | 0 | [1200.0, 2000.0, 4800.0, 12000.0, 26000.0] | 0 | 0

## dtypes
| element | column | dtype
0 | bus | name | object
1 | bus | vn_kv | float64
2 | bus | type | object
3 | bus | zone | object
4 | bus | in_service | bool
5 | load | name | object
6 | load | bus | uint32
7 | load | p_mw | float64
8 | load | q_mvar | float64
9 | load | const_z_percent | float64
10 | load | const_i_percent | float64
11 | load | sn_mva | float64
12 | load | scaling | float64
13 | load | in_service | bool
14 | load | type | object
15 | ext_grid | name | object
16 | ext_grid | bus | uint32
17 | ext_grid | vm_pu | float64
18 | ext_grid | va_degree | float64
19 | ext_grid | slack_weight | float64
20 | ext_grid | in_service | bool
21 | line | name | object
22 | line | std_type | object
23 | line | from_bus | uint32
24 | line | to_bus | uint32
25 | line | length_km | float64
26 | line | r_ohm_per_km | float64
27 | line | x_ohm_per_km | float64
28 | line | c_nf_per_km | float64
29 | line | g_us_per_km | float64
30 | line | max_i_ka | float64
31 | line | df | float64
32 | line | parallel | uint32
33 | line | type | object
34 | line | in_service | bool
35 | trafo | name | object
36 | trafo | std_type | object
37 | trafo | hv_bus | uint32
38 | trafo | lv_bus | uint32
39 | trafo | sn_mva | float64
40 | trafo | vn_hv_kv | float64
41 | trafo | vn_lv_kv | float64
42 | trafo | vk_percent | float64
43 | trafo | vkr_percent | float64
44 | trafo | pfe_kw | float64
45 | trafo | i0_percent | float64
46 | trafo | shift_degree | float64
47 | trafo | tap_side | object
48 | trafo | tap_neutral | int32
49 | trafo | tap_min | int32
50 | trafo | tap_max | int32
51 | trafo | tap_step_percent | float64
52 | trafo | tap_step_degree | float64
53 | trafo | tap_pos | int32
54 | trafo | tap_phase_shifter | bool
55 | trafo | parallel | uint32
56 | trafo | df | float64
57 | trafo | in_service | bool
58 | line_geodata | coords | object
59 | bus_geodata | x | float64
60 | bus_geodata | y | float64
61 | bus_geodata | coords | object

## parameters
| version | format_version | converged | OPF_converged | name | f_hz | sn_mva
0 | 2.14.6 | 2.14.0 | FALSE | FALSE |  | 50 | 1