## bus
| name | vn_kv | type | zone | in_service
0 | bus_LV_3215-31_0_6_node_0 | 0.4 | n |  | TRUE
1 | bus_LV_3215-31_0_6_node_1 | 0.4 | n |  | TRUE
2 | bus_LV_3215-31_0_6_node_2 | 0.4 | n |  | TRUE
3 | bus_LV_3215-31_0_6_node_3 | 0.4 | n |  | TRUE
4 | bus_LV_3215-31_0_6_node_4 | 0.4 | n |  | TRUE
5 | bus_LV_3215-31_0_6_node_5 | 0.4 | n |  | TRUE
6 | bus_LV_3215-31_0_6_node_9 | 0.4 | n |  | TRUE
7 | bus_LV_3215-31_0_6_node_8 | 0.4 | n |  | TRUE
8 | bus_LV_3215-31_0_6_node_6 | 0.4 | n |  | TRUE
9 | bus_LV_3215-31_0_6_node_49 | 0.4 | n |  | TRUE
10 | bus_LV_3215-31_0_6_node_40 | 0.4 | n |  | TRUE
11 | bus_LV_3215-31_0_6_node_41 | 0.4 | n |  | TRUE
12 | bus_LV_3215-31_0_6_node_50 | 0.4 | n |  | TRUE
13 | bus_LV_3215-31_0_6_node_10 | 0.4 | n |  | TRUE
14 | bus_LV_3215-31_0_6_node_11 | 0.4 | n |  | TRUE
15 | bus_LV_3215-31_0_6_node_13 | 0.4 | n |  | TRUE
16 | bus_LV_3215-31_0_6_node_18 | 0.4 | n |  | TRUE
17 | bus_LV_3215-31_0_6_node_16 | 0.4 | n |  | TRUE
18 | bus_LV_3215-31_0_6_node_14 | 0.4 | n |  | TRUE
19 | bus_LV_3215-31_0_6_node_20 | 0.4 | n |  | TRUE
20 | bus_LV_3215-31_0_6_node_52 | 0.4 | n |  | TRUE
21 | bus_LV_3215-31_0_6_node_19 | 0.4 | n |  | TRUE
22 | bus_LV_3215-31_0_6_node_22 | 0.4 | n |  | TRUE
23 | bus_LV_3215-31_0_6_node_15 | 0.4 | n |  | TRUE
24 | bus_LV_3215-31_0_6_node_21 | 0.4 | n |  | TRUE
25 | bus_LV_3215-31_0_6_node_17 | 0.4 | n |  | TRUE
26 | bus_LV_3215-31_0_6_node_23 | 0.4 | n |  | TRUE
27 | bus_LV_3215-31_0_6_node_27 | 0.4 | n |  | TRUE
28 | bus_LV_3215-31_0_6_node_28 | 0.4 | n |  | TRUE
29 | bus_LV_3215-31_0_6_node_25 | 0.4 | n |  | TRUE
30 | bus_LV_3215-31_0_6_node_24 | 0.4 | n |  | TRUE
31 | bus_LV_3215-31_0_6_node_26 | 0.4 | n |  | TRUE
32 | bus_LV_3215-31_0_6_node_32 | 0.4 | n |  | TRUE
33 | bus_LV_3215-31_0_6_node_30 | 0.4 | n |  | TRUE
34 | bus_LV_3215-31_0_6_node_58 | 0.4 | n |  | TRUE
35 | bus_LV_3215-31_0_6_node_59 | 0.4 | n |  | TRUE
36 | bus_LV_3215-31_0_6_node_56 | 0.4 | n |  | TRUE
37 | bus_LV_3215-31_0_6_node_29 | 0.4 | n |  | TRUE
38 | bus_LV_3215-31_0_6_node_31 | 0.4 | n |  | TRUE
39 | bus_LV_3215-31_0_6_node_33 | 0.4 | n |  | TRUE
40 | bus_LV_3215-31_0_6_node_36 | 0.4 | n |  | TRUE
41 | bus_LV_3215-31_0_6_node_35 | 0.4 | n |  | TRUE
42 | bus_LV_3215-31_0_6_node_63 | 0.4 | n |  | TRUE
43 | bus_LV_3215-31_0_6_node_34 | 0.4 | n |  | TRUE
44 | bus_LV_3215-31_0_6_node_64 | 0.4 | n |  | TRUE
45 | bus_LV_3215-31_0_6_node_62 | 0.4 | n |  | TRUE
46 | bus_LV_3215-31_0_6_node_37 | 0.4 | n |  | TRUE
47 | bus_LV_3215-31_0_6_node_38 | 0.4 | n |  | TRUE
48 | bus_LV_3215-31_0_6_node_39 | 0.4 | n |  | TRUE
49 | bus_LV_3215-31_0_6_node_48 | 0.4 | n |  | TRUE
50 | bus_LV_3215-31_0_6_node_75 | 0.4 | n |  | TRUE
51 | bus_LV_3215-31_0_6_node_46 | 0.4 | n |  | TRUE
52 | bus_LV_3215-31_0_6_node_42 | 0.4 | n |  | TRUE
53 | bus_LV_3215-31_0_6_node_43 | 0.4 | n |  | TRUE
54 | bus_LV_3215-31_0_6_node_44 | 0.4 | n |  | TRUE
55 | bus_LV_3215-31_0_6_node_45 | 0.4 | n |  | TRUE
56 | bus_LV_3215-31_0_6_node_47 | 0.4 | n |  | TRUE
57 | bus_LV_3215-31_0_6_node_51 | 0.4 | n |  | TRUE
58 | bus_LV_3215-31_0_6_node_65 | 0.4 | n |  | TRUE
59 | bus_LV_3215-31_0_6_node_57 | 0.4 | n |  | TRUE
60 | bus_LV_3215-31_0_6_node_69 | 0.4 | n |  | TRUE
61 | bus_LV_3215-31_0_6_node_66 | 0.4 | n |  | TRUE
62 | bus_LV_3215-31_0_6_node_55 | 0.4 | n |  | TRUE
63 | bus_LV_3215-31_0_6_node_53 | 0.4 | n |  | TRUE
64 | bus_LV_3215-31_0_6_node_54 | 0.4 | n |  | TRUE
65 | bus_LV_3215-31_0_6_node_60 | 0.4 | n |  | TRUE
66 | bus_LV_3215-31_0_6_node_61 | 0.4 | n |  | TRUE
67 | bus_LV_3215-31_0_6_node_74 | 0.4 | n |  | TRUE
68 | bus_LV_3215-31_0_6_node_67 | 0.4 | n |  | TRUE
69 | bus_LV_3215-31_0_6_node_68 | 0.4 | n |  | TRUE
70 | bus_LV_3215-31_0_6_node_70 | 0.4 | n |  | TRUE
71 | bus_LV_3215-31_0_6_node_71 | 0.4 | n |  | TRUE
72 | bus_LV_3215-31_0_6_node_72 | 0.4 | n |  | TRUE
73 | bus_LV_3215-31_0_6_node_73 | 0.4 | n |  | TRUE
74 | bus_MV_47_0_node_69 | 20 | n |  | TRUE

## load
| name | bus | p_mw | q_mvar | const_z_percent | const_i_percent | sn_mva | scaling | in_service | type
0 | LV_3215-31_0_6_load_0 | 0 | 0.041815 | 0.01048 | 0 | 0 |  | 1 | TRUE | wye
1 | LV_3215-31_0_6_load_5 | 5 | 0.027936 | 0.0070013 | 0 | 0 |  | 1 | TRUE | wye
2 | LV_3215-31_0_6_load_9 | 6 | 0.0011184 | 0.00028031 | 0 | 0 |  | 1 | TRUE | wye
3 | LV_3215-31_0_6_load_8 | 7 | 0.0069676 | 0.0017462 | 0 | 0 |  | 1 | TRUE | wye
4 | LV_3215-31_0_6_load_6 | 8 | 0.040131 | 0.010058 | 0 | 0 |  | 1 | TRUE | wye
5 | LV_3215-31_0_6_load_49 | 9 | 0.0015032 | 0.00037675 | 0 | 0 |  | 1 | TRUE | wye
6 | LV_3215-31_0_6_load_40 | 10 | 0.002093 | 0.00052456 | 0 | 0 |  | 1 | TRUE | wye
7 | LV_3215-31_0_6_load_41 | 11 | 0.00089797 | 0.00022505 | 0 | 0 |  | 1 | TRUE | wye
8 | LV_3215-31_0_6_load_10 | 13 | 0.0028351 | 0.00071055 | 0 | 0 |  | 1 | TRUE | wye
9 | LV_3215-31_0_6_load_11 | 14 | 0.010026 | 0.0025127 | 0 | 0 |  | 1 | TRUE | wye
10 | LV_3215-31_0_6_load_18 | 16 | 0.0099845 | 0.0025024 | 0 | 0 |  | 1 | TRUE | wye
11 | LV_3215-31_0_6_load_16 | 17 | 0.0043798 | 0.0010977 | 0 | 0 |  | 1 | TRUE | wye
12 | LV_3215-31_0_6_load_14 | 18 | 0.0084137 | 0.0021087 | 0 | 0 |  | 1 | TRUE | wye
13 | LV_3215-31_0_6_load_52 | 20 | 0.0049496 | 0.0012405 | 0 | 0 |  | 1 | TRUE | wye
14 | LV_3215-31_0_6_load_19 | 21 | 0.010597 | 0.0026558 | 0 | 0 |  | 1 | TRUE | wye
15 | LV_3215-31_0_6_load_15 | 23 | 0.0030653 | 0.00076823 | 0 | 0 |  | 1 | TRUE | wye
16 | LV_3215-31_0_6_load_21 | 24 | 0.006501 | 0.0016293 | 0 | 0 |  | 1 | TRUE | wye
17 | LV_3215-31_0_6_load_17 | 25 | 0.0087205 | 0.0021856 | 0 | 0 |  | 1 | TRUE | wye
18 | LV_3215-31_0_6_load_23 | 26 | 0.038958 | 0.0097639 | 0 | 0 |  | 1 | TRUE | wye
19 | LV_3215-31_0_6_load_25 | 29 | 0.0079469 | 0.0019917 | 0 | 0 |  | 1 | TRUE | wye
20 | LV_3215-31_0_6_load_24 | 30 | 0.011757 | 0.0029466 | 0 | 0 |  | 1 | TRUE | wye
21 | LV_3215-31_0_6_load_26 | 31 | 0.0088355 | 0.0022144 | 0 | 0 |  | 1 | TRUE | wye
22 | LV_3215-31_0_6_load_32 | 32 | 0.0087416 | 0.0021909 | 0 | 0 |  | 1 | TRUE | wye
23 | LV_3215-31_0_6_load_30 | 33 | 0.0088459 | 0.002217 | 0 | 0 |  | 1 | TRUE | wye
24 | LV_3215-31_0_6_load_59 | 35 | 0.015096 | 0.0037833 | 0 | 0 |  | 1 | TRUE | wye
25 | LV_3215-31_0_6_load_56 | 36 | 0.032363 | 0.0081109 | 0 | 0 |  | 1 | TRUE | wye
26 | LV_3215-31_0_6_load_29 | 37 | 0.0090974 | 0.00228 | 0 | 0 |  | 1 | TRUE | wye
27 | LV_3215-31_0_6_load_31 | 38 | 0.0083973 | 0.0021046 | 0 | 0 |  | 1 | TRUE | wye
28 | LV_3215-31_0_6_load_36 | 40 | 0.016101 | 0.0040353 | 0 | 0 |  | 1 | TRUE | wye
29 | LV_3215-31_0_6_load_35 | 41 | 0.010049 | 0.0025185 | 0 | 0 |  | 1 | TRUE | wye
30 | LV_3215-31_0_6_load_34 | 43 | 0.0059534 | 0.0014921 | 0 | 0 |  | 1 | TRUE | wye
31 | LV_3215-31_0_6_load_64 | 44 | 0.0027391 | 0.00068648 | 0 | 0 |  | 1 | TRUE | wye
32 | LV_3215-31_0_6_load_62 | 45 | 0.027189 | 0.0068141 | 0 | 0 |  | 1 | TRUE | wye
33 | LV_3215-31_0_6_load_37 | 46 | 0.0047922 | 0.001201 | 0 | 0 |  | 1 | TRUE | wye
34 | LV_3215-31_0_6_load_48 | 49 | 0.0040282 | 0.0010096 | 0 | 0 |  | 1 | TRUE | wye
35 | LV_3215-31_0_6_load_75 | 50 | 0.010909 | 0.0027341 | 0 | 0 |  | 1 | TRUE | wye
36 | LV_3215-31_0_6_load_42 | 52 | 0.00071078 | 0.00017814 | 0 | 0 |  | 1 | TRUE | wye
37 | LV_3215-31_0_6_load_43 | 53 | 0.0010311 | 0.00025841 | 0 | 0 |  | 1 | TRUE | wye
38 | LV_3215-31_0_6_load_44 | 54 | 0.00081491 | 0.00020424 | 0 | 0 |  | 1 | TRUE | wye
39 | LV_3215-31_0_6_load_45 | 55 | 0.0010701 | 0.00026819 | 0 | 0 |  | 1 | TRUE | wye
40 | LV_3215-31_0_6_load_47 | 56 | 0.0019033 | 0.00047702 | 0 | 0 |  | 1 | TRUE | wye
41 | LV_3215-31_0_6_load_57 | 59 | 0.0058828 | 0.0014744 | 0 | 0 |  | 1 | TRUE | wye
42 | LV_3215-31_0_6_load_69 | 60 | 0.0009984 | 0.00025022 | 0 | 0 |  | 1 | TRUE | wye
43 | LV_3215-31_0_6_load_66 | 61 | 0.010304 | 0.0025823 | 0 | 0 |  | 1 | TRUE | wye
44 | LV_3215-31_0_6_load_55 | 62 | 0.013788 | 0.0034556 | 0 | 0 |  | 1 | TRUE | wye
45 | LV_3215-31_0_6_load_53 | 63 | 0.03827 | 0.0095914 | 0 | 0 |  | 1 | TRUE | wye
46 | LV_3215-31_0_6_load_54 | 64 | 0.026806 | 0.0067182 | 0 | 0 |  | 1 | TRUE | wye
47 | LV_3215-31_0_6_load_60 | 65 | 0.006045 | 0.001515 | 0 | 0 |  | 1 | TRUE | wye
48 | LV_3215-31_0_6_load_61 | 66 | 0.015133 | 0.0037926 | 0 | 0 |  | 1 | TRUE | wye
49 | LV_3215-31_0_6_load_74 | 67 | 0.0061915 | 0.0015517 | 0 | 0 |  | 1 | TRUE | wye
50 | LV_3215-31_0_6_load_67 | 68 | 0.0055856 | 0.0013999 | 0 | 0 |  | 1 | TRUE | wye
51 | LV_3215-31_0_6_load_68 | 69 | 0.0053393 | 0.0013382 | 0 | 0 |  | 1 | TRUE | wye
52 | LV_3215-31_0_6_load_71 | 71 | 0.0061191 | 0.0015336 | 0 | 0 |  | 1 | TRUE | wye
53 | LV_3215-31_0_6_load_72 | 72 | 0.0014896 | 0.00037332 | 0 | 0 |  | 1 | TRUE | wye
54 | LV_3215-31_0_6_load_73 | 73 | 0.001112 | 0.00027869 | 0 | 0 |  | 1 | TRUE | wye

## ext_grid
| name | bus | vm_pu | va_degree | slack_weight | in_service
0 |  | 64 | 1 | 0 | 1 | TRUE

## line
| name | std_type | from_bus | to_bus | length_km | r_ohm_per_km | x_ohm_per_km | c_nf_per_km | g_us_per_km | max_i_ka | df | parallel | type | in_service
0 | LV_3215-31_0_6_line_0 |  | 0 | 1 | 0.036968 | 0.125 | 0.08 | 261 | 0 | 0.364 | 1 | 1 | cs | TRUE
1 | LV_3215-31_0_6_line_1 |  | 0 | 2 | 0.055553 | 0.125 | 0.08 | 261 | 0 | 0.364 | 1 | 1 | cs | TRUE
2 | LV_3215-31_0_6_line_2 |  | 1 | 3 | 0.0212 | 0.125 | 0.08 | 261 | 0 | 0.364 | 1 | 2 | cs | TRUE
3 | LV_3215-31_0_6_line_3 |  | 1 | 4 | 0.011595 | 0.125 | 0.08 | 261 | 0 | 0.364 | 1 | 1 | cs | TRUE
4 | LV_3215-31_0_6_line_4 |  | 2 | 5 | 0.052177 | 0.125 | 0.08 | 261 | 0 | 0.364 | 1 | 1 | cs | TRUE
5 | LV_3215-31_0_6_line_5 |  | 3 | 6 | 0.04447 | 0.125 | 0.08 | 261 | 0 | 0.364 | 1 | 3 | cs | TRUE
6 | LV_3215-31_0_6_line_6 |  | 4 | 7 | 0.01635 | 0.125 | 0.08 | 261 | 0 | 0.364 | 1 | 1 | cs | TRUE
7 | LV_3215-31_0_6_line_7 |  | 4 | 8 | 0.048135 | 0.125 | 0.08 | 261 | 0 | 0.364 | 1 | 1 | cs | TRUE
8 | LV_3215-31_0_6_line_8 |  | 6 | 9 | 0.0085339 | 0.125 | 0.08 | 261 | 0 | 0.364 | 1 | 3 | cs | TRUE
9 | LV_3215-31_0_6_line_9 |  | 7 | 10 | 0.0077921 | 0.125 | 0.08 | 261 | 0 | 0.364 | 1 | 1 | cs | TRUE
10 | LV_3215-31_0_6_line_10 |  | 9 | 12 | 0.014057 | 0.125 | 0.08 | 261 | 0 | 0.364 | 1 | 3 | cs | TRUE
11 | LV_3215-31_0_6_line_11 |  | 10 | 11 | 0.014229 | 0.125 | 0.08 | 261 | 0 | 0.364 | 1 | 1 | cs | TRUE
12 | LV_3215-31_0_6_line_12 |  | 11 | 52 | 0.012668 | 0.125 | 0.08 | 261 | 0 | 0.364 | 1 | 1 | cs | TRUE
13 | LV_3215-31_0_6_line_13 |  | 12 | 57 | 0.038175 | 0.125 | 0.08 | 261 | 0 | 0.364 | 1 | 3 | cs | TRUE
14 | LV_3215-31_0_6_line_14 |  | 12 | 20 | 0.028847 | 0.125 | 0.08 | 261 | 0 | 0.364 | 1 | 1 | cs | TRUE
15 | LV_3215-31_0_6_line_15 |  | 12 | 56 | 0.027831 | 0.125 | 0.08 | 261 | 0 | 0.364 | 1 | 1 | cs | TRUE
16 | LV_3215-31_0_6_line_16 |  | 13 | 14 | 0.016876 | 0.125 | 0.08 | 261 | 0 | 0.364 | 1 | 1 | cs | TRUE
17 | LV_3215-31_0_6_line_17 |  | 14 | 15 | 0.026719 | 0.125 | 0.08 | 261 | 0 | 0.364 | 1 | 1 | cs | TRUE
18 | LV_3215-31_0_6_line_18 |  | 15 | 16 | 0.039319 | 0.125 | 0.08 | 261 | 0 | 0.364 | 1 | 1 | cs | TRUE
19 | LV_3215-31_0_6_line_19 |  | 15 | 17 | 0.028772 | 0.125 | 0.08 | 261 | 0 | 0.364 | 1 | 1 | cs | TRUE
20 | LV_3215-31_0_6_line_20 |  | 16 | 20 | 0.022465 | 0.125 | 0.08 | 261 | 0 | 0.364 | 1 | 1 | cs | TRUE
21 | LV_3215-31_0_6_line_21 |  | 17 | 23 | 0.020379 | 0.125 | 0.08 | 261 | 0 | 0.364 | 1 | 1 | cs | TRUE
22 | LV_3215-31_0_6_line_22 |  | 18 | 19 | 0.036562 | 0.125 | 0.08 | 261 | 0 | 0.364 | 1 | 1 | cs | TRUE
23 | LV_3215-31_0_6_line_23 |  | 19 | 24 | 0.022582 | 0.125 | 0.08 | 261 | 0 | 0.364 | 1 | 1 | cs | TRUE
24 | LV_3215-31_0_6_line_24 |  | 21 | 22 | 0.02046 | 0.125 | 0.08 | 261 | 0 | 0.364 | 1 | 1 | cs | TRUE
25 | LV_3215-31_0_6_line_25 |  | 22 | 26 | 0.039247 | 0.125 | 0.08 | 261 | 0 | 0.364 | 1 | 1 | cs | TRUE
26 | LV_3215-31_0_6_line_26 |  | 22 | 24 | 0.016857 | 0.125 | 0.08 | 261 | 0 | 0.364 | 1 | 1 | cs | TRUE
27 | LV_3215-31_0_6_line_27 |  | 23 | 25 | 0.019203 | 0.125 | 0.08 | 261 | 0 | 0.364 | 1 | 1 | cs | TRUE
28 | LV_3215-31_0_6_line_28 |  | 26 | 27 | 0.015185 | 0.125 | 0.08 | 261 | 0 | 0.364 | 1 | 1 | cs | TRUE
29 | LV_3215-31_0_6_line_29 |  | 27 | 28 | 0.004316 | 0.125 | 0.08 | 261 | 0 | 0.364 | 1 | 1 | cs | TRUE
30 | LV_3215-31_0_6_line_30 |  | 27 | 29 | 0.01721 | 0.125 | 0.08 | 261 | 0 | 0.364 | 1 | 1 | cs | TRUE
31 | LV_3215-31_0_6_line_31 |  | 28 | 32 | 0.020359 | 0.125 | 0.08 | 261 | 0 | 0.364 | 1 | 1 | cs | TRUE
32 | LV_3215-31_0_6_line_32 |  | 29 | 30 | 0.0026516 | 0.125 | 0.08 | 261 | 0 | 0.364 | 1 | 1 | cs | TRUE
33 | LV_3215-31_0_6_line_33 |  | 30 | 31 | 0.015595 | 0.125 | 0.08 | 261 | 0 | 0.364 | 1 | 1 | cs | TRUE
34 | LV_3215-31_0_6_line_34 |  | 32 | 33 | 0.022733 | 0.125 | 0.08 | 261 | 0 | 0.364 | 1 | 1 | cs | TRUE
35 | LV_3215-31_0_6_line_35 |  | 33 | 37 | 0.0017105 | 0.125 | 0.08 | 261 | 0 | 0.364 | 1 | 1 | cs | TRUE
36 | LV_3215-31_0_6_line_36 |  | 34 | 35 | 0.014288 | 0.125 | 0.08 | 261 | 0 | 0.364 | 1 | 3 | cs | TRUE
37 | LV_3215-31_0_6_line_37 |  | 34 | 36 | 0.011247 | 0.125 | 0.08 | 261 | 0 | 0.364 | 1 | 3 | cs | TRUE
38 | LV_3215-31_0_6_line_38 |  | 35 | 65 | 0.026454 | 0.125 | 0.08 | 261 | 0 | 0.364 | 1 | 3 | cs | TRUE
39 | LV_3215-31_0_6_line_39 |  | 36 | 64 | 0.025386 | 0.125 | 0.08 | 261 | 0 | 0.364 | 1 | 3 | cs | TRUE
40 | LV_3215-31_0_6_line_40 |  | 37 | 38 | 0.0091596 | 0.125 | 0.08 | 261 | 0 | 0.364 | 1 | 1 | cs | TRUE
41 | LV_3215-31_0_6_line_41 |  | 38 | 39 | 0.019377 | 0.125 | 0.08 | 261 | 0 | 0.364 | 1 | 1 | cs | TRUE
42 | LV_3215-31_0_6_line_42 |  | 39 | 40 | 0.024722 | 0.125 | 0.08 | 261 | 0 | 0.364 | 1 | 2 | cs | TRUE
43 | LV_3215-31_0_6_line_43 |  | 39 | 41 | 0.0036109 | 0.125 | 0.08 | 261 | 0 | 0.364 | 1 | 1 | cs | TRUE
44 | LV_3215-31_0_6_line_44 |  | 40 | 42 | 0.019346 | 0.125 | 0.08 | 261 | 0 | 0.364 | 1 | 3 | cs | TRUE
45 | LV_3215-31_0_6_line_45 |  | 41 | 43 | 0.0019176 | 0.125 | 0.08 | 261 | 0 | 0.364 | 1 | 1 | cs | TRUE
46 | LV_3215-31_0_6_line_46 |  | 42 | 44 | 0.0050205 | 0.125 | 0.08 | 261 | 0 | 0.364 | 1 | 1 | cs | TRUE
47 | LV_3215-31_0_6_line_47 |  | 42 | 45 | 0.010419 | 0.125 | 0.08 | 261 | 0 | 0.364 | 1 | 3 | cs | TRUE
48 | LV_3215-31_0_6_line_48 |  | 45 | 66 | 0.0099368 | 0.125 | 0.08 | 261 | 0 | 0.364 | 1 | 3 | cs | TRUE
49 | LV_3215-31_0_6_line_49 |  | 46 | 47 | 0.026486 | 0.125 | 0.08 | 261 | 0 | 0.364 | 1 | 1 | cs | TRUE
50 | LV_3215-31_0_6_line_50 |  | 47 | 48 | 0.030412 | 0.125 | 0.08 | 261 | 0 | 0.364 | 1 | 1 | cs | TRUE
51 | LV_3215-31_0_6_line_51 |  | 48 | 49 | 0.061247 | 0.125 | 0.08 | 261 | 0 | 0.364 | 1 | 1 | cs | TRUE
52 | LV_3215-31_0_6_line_52 |  | 48 | 50 | 0.038977 | 0.125 | 0.08 | 261 | 0 | 0.364 | 1 | 1 | cs | TRUE
53 | LV_3215-31_0_6_line_53 |  | 49 | 51 | 0.0069583 | 0.125 | 0.08 | 261 | 0 | 0.364 | 1 | 1 | cs | TRUE
54 | LV_3215-31_0_6_line_54 |  | 51 | 55 | 0.013994 | 0.125 | 0.08 | 261 | 0 | 0.364 | 1 | 1 | cs | TRUE
55 | LV_3215-31_0_6_line_55 |  | 52 | 53 | 0.0087837 | 0.125 | 0.08 | 261 | 0 | 0.364 | 1 | 1 | cs | TRUE
56 | LV_3215-31_0_6_line_56 |  | 53 | 54 | 0.0085018 | 0.125 | 0.08 | 261 | 0 | 0.364 | 1 | 1 | cs | TRUE
57 | LV_3215-31_0_6_line_57 |  | 54 | 55 | 0.0093368 | 0.125 | 0.08 | 261 | 0 | 0.364 | 1 | 1 | cs | TRUE
58 | LV_3215-31_0_6_line_58 |  | 57 | 58 | 0.003306 | 0.125 | 0.08 | 261 | 0 | 0.364 | 1 | 1 | cs | TRUE
59 | LV_3215-31_0_6_line_59 |  | 57 | 59 | 0.014817 | 0.125 | 0.08 | 261 | 0 | 0.364 | 1 | 3 | cs | TRUE
60 | LV_3215-31_0_6_line_60 |  | 58 | 60 | 0.012257 | 0.125 | 0.08 | 261 | 0 | 0.364 | 1 | 1 | cs | TRUE
61 | LV_3215-31_0_6_line_61 |  | 58 | 61 | 0.024556 | 0.125 | 0.08 | 261 | 0 | 0.364 | 1 | 1 | cs | TRUE
62 | LV_3215-31_0_6_line_62 |  | 59 | 62 | 0.00017435 | 0.125 | 0.08 | 261 | 0 | 0.364 | 1 | 3 | cs | TRUE
63 | LV_3215-31_0_6_line_63 |  | 60 | 67 | 0.025297 | 0.125 | 0.08 | 261 | 0 | 0.364 | 1 | 1 | cs | TRUE
64 | LV_3215-31_0_6_line_64 |  | 61 | 68 | 0.020714 | 0.125 | 0.08 | 261 | 0 | 0.364 | 1 | 1 | cs | TRUE
65 | LV_3215-31_0_6_line_65 |  | 62 | 63 | 0.022418 | 0.125 | 0.08 | 261 | 0 | 0.364 | 1 | 3 | cs | TRUE
66 | LV_3215-31_0_6_line_66 |  | 63 | 64 | 0.00913 | 0.125 | 0.08 | 261 | 0 | 0.364 | 1 | 3 | cs | TRUE
67 | LV_3215-31_0_6_line_67 |  | 65 | 66 | 0.0077193 | 0.125 | 0.08 | 261 | 0 | 0.364 | 1 | 3 | cs | TRUE
68 | LV_3215-31_0_6_line_68 |  | 67 | 72 | 0.00084905 | 0.125 | 0.08 | 261 | 0 | 0.364 | 1 | 1 | cs | TRUE
69 | LV_3215-31_0_6_line_69 |  | 68 | 69 | 0.016427 | 0.125 | 0.08 | 261 | 0 | 0.364 | 1 | 1 | cs | TRUE
70 | LV_3215-31_0_6_line_70 |  | 69 | 70 | 0.0055483 | 0.125 | 0.08 | 261 | 0 | 0.364 | 1 | 1 | cs | TRUE
71 | LV_3215-31_0_6_line_71 |  | 70 | 71 | 0.025268 | 0.125 | 0.08 | 261 | 0 | 0.364 | 1 | 1 | cs | TRUE
72 | LV_3215-31_0_6_line_72 |  | 72 | 73 | 0.00080993 | 0.125 | 0.08 | 261 | 0 | 0.364 | 1 | 1 | cs | TRUE

## trafo
| name | std_type | hv_bus | lv_bus | sn_mva | vn_hv_kv | vn_lv_kv | vk_percent | vkr_percent | pfe_kw | i0_percent | shift_degree | tap_side | tap_neutral | tap_min | tap_max | tap_step_percent | tap_step_degree | tap_pos | tap_phase_shifter | parallel | df | in_service
0 | LV_3215-31_0_6_trafo_54 | 0.63 MVA 20/0.4 kV | 74 | 64 | 0.63 | 20 | 0.4 | 6 | 1.206 | 1.65 | 0.2619 | 150 | hv | 0 | -2 | 2 | 2.5 | 0 | 0 | FALSE | 1 | 1 | TRUE

## line_geodata
| x0 | y0 | x1 | y1 | x2 | y2 | x3 | y3 | x4 | y4 | x5 | y5
0 | 2755817.1998 | 1260166.9839 | 2755853.7437 | 1260172.5649
1 | 2755908.6596 | 1260180.9516 | 2755853.7437 | 1260172.5649
2 | 2755817.1998 | 1260166.9839 | 2755814.8752 | 1260155.0439 | 2755813.08 | 1260146.1876
3 | 2755817.1998 | 1260166.9839 | 2755819.4186 | 1260178.3651
4 | 2755908.6596 | 1260180.9516 | 2755912.8663 | 1260151.8328 | 2755913.6696 | 1260146.5374 | 2755912.8295 | 1260140.3645 | 2755909.8249 | 1260134.4794 | 2755905.8428 | 1260132.2529
5 | 2755813.08 | 1260146.1876 | 2755798.5589 | 1260142.9241 | 2755785.7969 | 1260116.2318
6 | 2755819.4186 | 1260178.3651 | 2755803.4758 | 1260174.7377
7 | 2755819.4186 | 1260178.3651 | 2755823.6288 | 1260188.5752 | 2755841.186 | 1260221.2473
8 | 2755785.7969 | 1260116.2318 | 2755782.1158 | 1260108.5326
9 | 2755803.4758 | 1260174.7377 | 2755795.8778 | 1260173.0091
10 | 2755776.0523 | 1260095.8503 | 2755782.1158 | 1260108.5326
11 | 2755795.8778 | 1260173.0091 | 2755782.003 | 1260169.8523
12 | 2755782.003 | 1260169.8523 | 2755777.3427 | 1260168.7919 | 2755769.4551 | 1260168.7028
13 | 2755776.0523 | 1260095.8503 | 2755737.9264 | 1260092.321
14 | 2755776.0523 | 1260095.8503 | 2755801.8961 | 1260084.686 | 2755802.5186 | 1260084.3767
15 | 2755776.0523 | 1260095.8503 | 2755772.4463 | 1260103.3408 | 2755761.0498 | 1260119.1863
16 | 2755898.9648 | 1260042.2942 | 2755884.7103 | 1260046.4947 | 2755882.8691 | 1260047.3146
17 | 2755858.4602 | 1260058.1819 | 2755863.0845 | 1260056.1238 | 2755882.8691 | 1260047.3146
18 | 2755858.4602 | 1260058.1819 | 2755827.3187 | 1260072.0537 | 2755822.6371 | 1260074.3799
19 | 2755858.4602 | 1260058.1819 | 2755861.2002 | 1260060.9457 | 2755862.654 | 1260082.4615 | 2755863.6794 | 1260085.614 | 2755863.6794 | 1260085.614
20 | 2755802.5186 | 1260084.3767 | 2755822.6371 | 1260074.3799
21 | 2755883.5139 | 1260086.2485 | 2755870.7238 | 1260087.012 | 2755866.169 | 1260087.2924 | 2755863.6794 | 1260085.614
22 | 2755850.8293 | 1259966.899 | 2755868.2296 | 1259975.6774 | 2755879.6114 | 1259988.4023
23 | 2755850.8293 | 1259966.899 | 2755838.6561 | 1259985.9195
24 | 2755829.5694 | 1260000.1174 | 2755840.8811 | 1260017.1657
25 | 2755829.5694 | 1260000.1174 | 2755803.5671 | 1259988.6655 | 2755793.0356 | 1259986.1186
26 | 2755829.5694 | 1260000.1174 | 2755838.6561 | 1259985.9195
27 | 2755892.6072 | 1260097.0654 | 2755893.7026 | 1260090.1316 | 2755892.1618 | 1260087.0768 | 2755887.1367 | 1260086.0323 | 2755883.5139 | 1260086.2485
28 | 2755778.2762 | 1259982.549 | 2755793.0356 | 1259986.1186
29 | 2755774.0472 | 1259981.6257 | 2755778.2762 | 1259982.549
30 | 2755778.2762 | 1259982.549 | 2755782.568 | 1259965.8828
31 | 2755774.0472 | 1259981.6257 | 2755753.8654 | 1259978.9419
32 | 2755783.2293 | 1259963.3149 | 2755782.568 | 1259965.8828
33 | 2755783.2293 | 1259963.3149 | 2755787.1183 | 1259948.2128
34 | 2755731.3304 | 1259975.9453 | 2755753.8654 | 1259978.9419
35 | 2755729.6349 | 1259975.7198 | 2755731.3304 | 1259975.9453
36 | 2755761.3996 | 1260018.864 | 2755753.7352 | 1260022.6773 | 2755748.0501 | 1260021.9852
37 | 2755761.3996 | 1260018.864 | 2755763.0067 | 1260029.9954
38 | 2755748.0501 | 1260021.9852 | 2755721.7902 | 1260018.7885
39 | 2755763.0067 | 1260029.9954 | 2755752.8459 | 1260053.2588
40 | 2755729.6349 | 1259975.7198 | 2755720.5552 | 1259974.5124
41 | 2755701.3469 | 1259971.9581 | 2755720.5552 | 1259974.5124
42 | 2755701.3469 | 1259971.9581 | 2755697.181 | 1259996.3264
43 | 2755701.3469 | 1259971.9581 | 2755697.7608 | 1259971.5362
44 | 2755693.9209 | 1260015.3958 | 2755697.181 | 1259996.3264
45 | 2755695.8563 | 1259971.3122 | 2755697.7608 | 1259971.5362
46 | 2755693.9209 | 1260015.3958 | 2755688.9492 | 1260014.6979
47 | 2755693.9209 | 1260015.3958 | 2755704.2635 | 1260016.6549
48 | 2755714.1275 | 1260017.8557 | 2755704.2635 | 1260016.6549
49 | 2755715.2053 | 1260223.1341 | 2755721.2213 | 1260225.2056 | 2755728.1784 | 1260225.9005 | 2755734.0511 | 1260225.1098 | 2755741.1491 | 1260226.3526
50 | 2755685.6882 | 1260215.4607 | 2755715.2053 | 1260223.1341
51 | 2755685.6882 | 1260215.4607 | 2755724.9762 | 1260168.4745
52 | 2755685.6882 | 1260215.4607 | 2755674.4073 | 1260178.1514
53 | 2755729.4397 | 1260163.1364 | 2755724.9762 | 1260168.4745
54 | 2755729.4397 | 1260163.1364 | 2755738.0605 | 1260165.6659 | 2755742.9867 | 1260166.5794
55 | 2755769.4551 | 1260168.7028 | 2755762.559 | 1260168.6248 | 2755760.6737 | 1260168.5415
56 | 2755760.6737 | 1260168.5415 | 2755752.1802 | 1260168.1661
57 | 2755752.1802 | 1260168.1661 | 2755751.3433 | 1260168.1291 | 2755742.9867 | 1260166.5794
58 | 2755734.6336 | 1260091.9339 | 2755737.9264 | 1260092.321
59 | 2755737.9264 | 1260092.321 | 2755739.7464 | 1260077.6157
60 | 2755734.6336 | 1260091.9339 | 2755733.0355 | 1260104.0864
61 | 2755734.6336 | 1260091.9339 | 2755710.2476 | 1260089.0537
62 | 2755739.7678 | 1260077.4427 | 2755739.7464 | 1260077.6157
63 | 2755733.0355 | 1260104.0864 | 2755729.737 | 1260129.1679
64 | 2755710.2476 | 1260089.0537 | 2755689.6762 | 1260086.6241
65 | 2755749.1915 | 1260061.6256 | 2755747.59 | 1260065.2923 | 2755741.2509 | 1260065.4589 | 2755739.7678 | 1260077.4427
66 | 2755749.1915 | 1260061.6256 | 2755752.8459 | 1260053.2588
67 | 2755714.1275 | 1260017.8557 | 2755721.7902 | 1260018.7885
68 | 2755729.6263 | 1260130.0097 | 2755729.737 | 1260129.1679
69 | 2755689.6762 | 1260086.6241 | 2755673.3628 | 1260084.6974
70 | 2755667.8528 | 1260084.0466 | 2755673.3628 | 1260084.6974
71 | 2755664.3433 | 1260109.0686 | 2755667.8528 | 1260084.0466
72 | 2755729.5207 | 1260130.8127 | 2755729.6263 | 1260130.0097

## bus_geodata
| x | y | coords
0 | 2755853.7437 | 1260172.5649
1 | 2755817.1998 | 1260166.9839
2 | 2755908.6596 | 1260180.9516
3 | 2755813.08 | 1260146.1876
4 | 2755819.4186 | 1260178.3651
5 | 2755905.8428 | 1260132.2529
6 | 2755785.7969 | 1260116.2318
7 | 2755803.4758 | 1260174.7377
8 | 2755841.186 | 1260221.2473
9 | 2755782.1158 | 1260108.5326
10 | 2755795.8778 | 1260173.0091
11 | 2755782.003 | 1260169.8523
12 | 2755776.0523 | 1260095.8503
13 | 2755898.9648 | 1260042.2942
14 | 2755882.8691 | 1260047.3146
15 | 2755858.4602 | 1260058.1819
16 | 2755822.6371 | 1260074.3799
17 | 2755863.6794 | 1260085.614
18 | 2755879.6114 | 1259988.4023
19 | 2755850.8293 | 1259966.899
20 | 2755802.5186 | 1260084.3767
21 | 2755840.8811 | 1260017.1657
22 | 2755829.5694 | 1260000.1174
23 | 2755883.5139 | 1260086.2485
24 | 2755838.6561 | 1259985.9195
25 | 2755892.6072 | 1260097.0654
26 | 2755793.0356 | 1259986.1186
27 | 2755778.2762 | 1259982.549
28 | 2755774.0472 | 1259981.6257
29 | 2755782.568 | 1259965.8828
30 | 2755783.2293 | 1259963.3149
31 | 2755787.1183 | 1259948.2128
32 | 2755753.8654 | 1259978.9419
33 | 2755731.3304 | 1259975.9453
34 | 2755761.3996 | 1260018.864
35 | 2755748.0501 | 1260021.9852
36 | 2755763.0067 | 1260029.9954
37 | 2755729.6349 | 1259975.7198
38 | 2755720.5552 | 1259974.5124
39 | 2755701.3469 | 1259971.9581
40 | 2755697.181 | 1259996.3264
41 | 2755697.7608 | 1259971.5362
42 | 2755693.9209 | 1260015.3958
43 | 2755695.8563 | 1259971.3122
44 | 2755688.9492 | 1260014.6979
45 | 2755704.2635 | 1260016.6549
46 | 2755741.1491 | 1260226.3526
47 | 2755715.2053 | 1260223.1341
48 | 2755685.6882 | 1260215.4607
49 | 2755724.9762 | 1260168.4745
50 | 2755674.4073 | 1260178.1514
51 | 2755729.4397 | 1260163.1364
52 | 2755769.4551 | 1260168.7028
53 | 2755760.6737 | 1260168.5415
54 | 2755752.1802 | 1260168.1661
55 | 2755742.9867 | 1260166.5794
56 | 2755761.0498 | 1260119.1863
57 | 2755737.9264 | 1260092.321
58 | 2755734.6336 | 1260091.9339
59 | 2755739.7464 | 1260077.6157
60 | 2755733.0355 | 1260104.0864
61 | 2755710.2476 | 1260089.0537
62 | 2755739.7678 | 1260077.4427
63 | 2755749.1915 | 1260061.6256
64 | 2755752.8459 | 1260053.2588
65 | 2755721.7902 | 1260018.7885
66 | 2755714.1275 | 1260017.8556
67 | 2755729.737 | 1260129.1679
68 | 2755689.6762 | 1260086.6241
69 | 2755673.3628 | 1260084.6974
70 | 2755667.8528 | 1260084.0466
71 | 2755664.3433 | 1260109.0686
72 | 2755729.6263 | 1260130.0097
73 | 2755729.5207 | 1260130.8127
74 | 2755761.3996 | 1260018.864

## line_std_types
| c_nf_per_km | r_ohm_per_km | x_ohm_per_km | max_i_ka | type | q_mm2 | alpha | voltage_rating
NAYY 4x50 SE | 210 | 0.642 | 0.083 | 0.142 | cs | 50 | 0.00403 | LV
NAYY 4x120 SE | 264 | 0.225 | 0.08 | 0.242 | cs | 120 | 0.00403 | LV
NAYY 4x150 SE | 261 | 0.208 | 0.08 | 0.27 | cs | 150 | 0.00403 | LV
NA2XS2Y 1x95 RM/25 12/20 kV | 216 | 0.313 | 0.132 | 0.252 | cs | 95 | 0.00403 | MV
NA2XS2Y 1x185 RM/25 12/20 kV | 273 | 0.161 | 0.117 | 0.362 | cs | 185 | 0.00403 | MV
NA2XS2Y 1x240 RM/25 12/20 kV | 304 | 0.122 | 0.112 | 0.421 | cs | 240 | 0.00403 | MV
NA2XS2Y 1x95 RM/25 6/10 kV | 315 | 0.313 | 0.123 | 0.249 | cs | 95 | 0.00403 | MV
NA2XS2Y 1x185 RM/25 6/10 kV | 406 | 0.161 | 0.11 | 0.358 | cs | 185 | 0.00403 | MV
NA2XS2Y 1x240 RM/25 6/10 kV | 456 | 0.122 | 0.105 | 0.416 | cs | 240 | 0.00403 | MV
NA2XS2Y 1x150 RM/25 12/20 kV | 250 | 0.206 | 0.116 | 0.319 | cs | 150 | 0.00403 | MV
NA2XS2Y 1x120 RM/25 12/20 kV | 230 | 0.253 | 0.119 | 0.283 | cs | 120 | 0.00403 | MV
NA2XS2Y 1x70 RM/25 12/20 kV | 190 | 0.443 | 0.132 | 0.22 | cs | 70 | 0.00403 | MV
NA2XS2Y 1x150 RM/25 6/10 kV | 360 | 0.206 | 0.11 | 0.315 | cs | 150 | 0.00403 | MV
NA2XS2Y 1x120 RM/25 6/10 kV | 340 | 0.253 | 0.113 | 0.28 | cs | 120 | 0.00403 | MV
NA2XS2Y 1x70 RM/25 6/10 kV | 280 | 0.443 | 0.123 | 0.217 | cs | 70 | 0.00403 | MV
N2XS(FL)2Y 1x120 RM/35 64/110 kV | 112 | 0.153 | 0.166 | 0.366 | cs | 120 | 0.00393 | HV
N2XS(FL)2Y 1x185 RM/35 64/110 kV | 125 | 0.099 | 0.156 | 0.457 | cs | 185 | 0.00393 | HV
N2XS(FL)2Y 1x240 RM/35 64/110 kV | 135 | 0.075 | 0.149 | 0.526 | cs | 240 | 0.00393 | HV
N2XS(FL)2Y 1x300 RM/35 64/110 kV | 144 | 0.06 | 0.144 | 0.588 | cs | 300 | 0.00393 | HV
15-AL1/3-ST1A 0.4 | 11 | 1.8769 | 0.35 | 0.105 | ol | 16 | 0.00403 | LV
24-AL1/4-ST1A 0.4 | 11.25 | 1.2012 | 0.335 | 0.14 | ol | 24 | 0.00403 | LV
48-AL1/8-ST1A 0.4 | 12.2 | 0.5939 | 0.3 | 0.21 | ol | 48 | 0.00403 | LV
94-AL1/15-ST1A 0.4 | 13.2 | 0.306 | 0.29 | 0.35 | ol | 94 | 0.00403 | LV
34-AL1/6-ST1A 10.0 | 9.7 | 0.8342 | 0.36 | 0.17 | ol | 34 | 0.00403 | MV
48-AL1/8-ST1A 10.0 | 10.1 | 0.5939 | 0.35 | 0.21 | ol | 48 | 0.00403 | MV
70-AL1/11-ST1A 10.0 | 10.4 | 0.4132 | 0.339 | 0.29 | ol | 70 | 0.00403 | MV
94-AL1/15-ST1A 10.0 | 10.75 | 0.306 | 0.33 | 0.35 | ol | 94 | 0.00403 | MV
122-AL1/20-ST1A 10.0 | 11.1 | 0.2376 | 0.323 | 0.41 | ol | 122 | 0.00403 | MV
149-AL1/24-ST1A 10.0 | 11.25 | 0.194 | 0.315 | 0.47 | ol | 149 | 0.00403 | MV
34-AL1/6-ST1A 20.0 | 9.15 | 0.8342 | 0.382 | 0.17 | ol | 34 | 0.00403 | MV
48-AL1/8-ST1A 20.0 | 9.5 | 0.5939 | 0.372 | 0.21 | ol | 48 | 0.00403 | MV
70-AL1/11-ST1A 20.0 | 9.7 | 0.4132 | 0.36 | 0.29 | ol | 70 | 0.00403 | MV
94-AL1/15-ST1A 20.0 | 10 | 0.306 | 0.35 | 0.35 | ol | 94 | 0.00403 | MV
122-AL1/20-ST1A 20.0 | 10.3 | 0.2376 | 0.344 | 0.41 | ol | 122 | 0.00403 | MV
149-AL1/24-ST1A 20.0 | 10.5 | 0.194 | 0.337 | 0.47 | ol | 149 | 0.00403 | MV
184-AL1/30-ST1A 20.0 | 10.75 | 0.1571 | 0.33 | 0.535 | ol | 184 | 0.00403 | MV
243-AL1/39-ST1A 20.0 | 11 | 0.1188 | 0.32 | 0.645 | ol | 243 | 0.00403 | MV
48-AL1/8-ST1A 110.0 | 8 | 0.5939 | 0.46 | 0.21 | ol | 48 | 0.00403 | HV
70-AL1/11-ST1A 110.0 | 8.4 | 0.4132 | 0.45 | 0.29 | ol | 70 | 0.00403 | HV
94-AL1/15-ST1A 110.0 | 8.65 | 0.306 | 0.44 | 0.35 | ol | 94 | 0.00403 | HV
122-AL1/20-ST1A 110.0 | 8.5 | 0.2376 | 0.43 | 0.41 | ol | 122 | 0.00403 | HV
149-AL1/24-ST1A 110.0 | 8.75 | 0.194 | 0.41 | 0.47 | ol | 149 | 0.00403 | HV
184-AL1/30-ST1A 110.0 | 8.8 | 0.1571 | 0.4 | 0.535 | ol | 184 | 0.00403 | HV
243-AL1/39-ST1A 110.0 | 9 | 0.1188 | 0.39 | 0.645 | ol | 243 | 0.00403 | HV
305-AL1/39-ST1A 110.0 | 9.2 | 0.0949 | 0.38 | 0.74 | ol | 305 | 0.00403 | HV
490-AL1/64-ST1A 110.0 | 9.75 | 0.059 | 0.37 | 0.96 | ol | 490 | 0.00403 | HV
679-AL1/86-ST1A 110.0 | 9.95 | 0.042 | 0.36 | 1.15 | ol | 679 | 0.00403 | HV
490-AL1/64-ST1A 220.0 | 10 | 0.059 | 0.285 | 0.96 | ol | 490 | 0.00403 | HV
679-AL1/86-ST1A 220.0 | 11.7 | 0.042 | 0.275 | 1.15 | ol | 679 | 0.00403 | HV
490-AL1/64-ST1A 380.0 | 11 | 0.059 | 0.253 | 0.96 | ol | 490 | 0.00403 | HV
679-AL1/86-ST1A 380.0 | 14.6 | 0.042 | 0.25 | 1.15 | ol | 679 | 0.00403 | HV

## trafo_std_types
| i0_percent | pfe_kw | vkr_percent | sn_mva | vn_lv_kv | vn_hv_kv | vk_percent | shift_degree | vector_group | tap_side | tap_neutral | tap_min | tap_max | tap_step_degree | tap_step_percent | tap_phase_shifter
160 MVA 380/110 kV | 0.06 | 60 | 0.25 | 160 | 110 | 380 | 12.2 | 0 | Yy0 | hv | 0 | -9 | 9 | 0 | 1.5 | FALSE
100 MVA 220/110 kV | 0.06 | 55 | 0.26 | 100 | 110 | 220 | 12 | 0 | Yy0 | hv | 0 | -9 | 9 | 0 | 1.5 | FALSE
63 MVA 110/20 kV | 0.04 | 22 | 0.32 | 63 | 20 | 110 | 18 | 150 | YNd5 | hv | 0 | -9 | 9 | 0 | 1.5 | FALSE
40 MVA 110/20 kV | 0.05 | 18 | 0.34 | 40 | 20 | 110 | 16.2 | 150 | YNd5 | hv | 0 | -9 | 9 | 0 | 1.5 | FALSE
25 MVA 110/20 kV | 0.07 | 14 | 0.41 | 25 | 20 | 110 | 12 | 150 | YNd5 | hv | 0 | -9 | 9 | 0 | 1.5 | FALSE
63 MVA 110/10 kV | 0.04 | 22 | 0.32 | 63 | 10 | 110 | 18 | 150 | YNd5 | hv | 0 | -9 | 9 | 0 | 1.5 | FALSE
40 MVA 110/10 kV | 0.05 | 18 | 0.34 | 40 | 10 | 110 | 16.2 | 150 | YNd5 | hv | 0 | -9 | 9 | 0 | 1.5 | FALSE
25 MVA 110/10 kV | 0.07 | 14 | 0.41 | 25 | 10 | 110 | 12 | 150 | YNd5 | hv | 0 | -9 | 9 | 0 | 1.5 | FALSE
0.25 MVA 20/0.4 kV | 0.32 | 0.8 | 1.44 | 0.25 | 0.4 | 20 | 6 | 150 | Yzn5 | hv | 0 | -2 | 2 | 0 | 2.5 | FALSE
0.4 MVA 20/0.4 kV | 0.3375 | 1.35 | 1.425 | 0.4 | 0.4 | 20 | 6 | 150 | Dyn5 | hv | 0 | -2 | 2 | 0 | 2.5 | FALSE
0.63 MVA 20/0.4 kV | 0.2619 | 1.65 | 1.206 | 0.63 | 0.4 | 20 | 6 | 150 | Dyn5 | hv | 0 | -2 | 2 | 0 | 2.5 | FALSE
0.25 MVA 10/0.4 kV | 0.24 | 0.6 | 1.2 | 0.25 | 0.4 | 10 | 4 | 150 | Dyn5 | hv | 0 | -2 | 2 | 0 | 2.5 | FALSE
0.4 MVA 10/0.4 kV | 0.2375 | 0.95 | 1.325 | 0.4 | 0.4 | 10 | 4 | 150 | Dyn5 | hv | 0 | -2 | 2 | 0 | 2.5 | FALSE
0.63 MVA 10/0.4 kV | 0.1873 | 1.18 | 1.0794 | 0.63 | 0.4 | 10 | 4 | 150 | Dyn5 | hv | 0 | -2 | 2 | 0 | 2.5 | FALSE

## trafo3w_std_types
| sn_hv_mva | sn_mv_mva | sn_lv_mva | vn_hv_kv | vn_mv_kv | vn_lv_kv | vk_hv_percent | vk_mv_percent | vk_lv_percent | vkr_hv_percent | vkr_mv_percent | vkr_lv_percent | pfe_kw | i0_percent | shift_mv_degree | shift_lv_degree | vector_group | tap_side | tap_neutral | tap_min | tap_max | tap_step_percent
63/25/38 MVA 110/20/10 kV | 63 | 25 | 38 | 110 | 20 | 10 | 10.4 | 10.4 | 10.4 | 0.28 | 0.32 | 0.35 | 35 | 0.89 | 0 | 0 | YN0yn0yn0 | hv | 0 | -10 | 10 | 1.2
63/25/38 MVA 110/10/10 kV | 63 | 25 | 38 | 110 | 10 | 10 | 10.4 | 10.4 | 10.4 | 0.28 | 0.32 | 0.35 | 35 | 0.89 | 0 | 0 | YN0yn0yn0 | hv | 0 | -10 | 10 | 1.2

## fuse_std_types
| fuse_type | i_rated_a | t_avg | t_min | t_total | x_avg | x_min | x_total
HV 100A | HV 100A | 100 | 0 | [10.0, 3.64, 0.854, 0.281, 0.1, 0.0531, 0.022, 0.01] | [10.0, 4.267, 1.21, 0.403, 0.1, 0.058, 0.022, 0.01] | 0 | [300.0, 350.0, 450.0, 550.0, 700.0, 850.0, 1200.0, 1752.0] | [600.0, 700.0, 900.0, 1150.0, 1665.0, 2000.0, 3000.0, 4313.0]
HV 10A | HV 10A | 10 | 0 | [10.0, 1675.0, 0.344, 0.156, 0.1, 0.0417, 0.0171, 0.01] | [10.0, 1.3, 0.3, 0.155, 0.1, 0.0555, 0.023, 0.01] | 0 | [30.0, 32.0, 35.0, 37.0, 39.0, 50.0, 70.0, 88.0] | [60.0, 70.0, 80.0, 87.0, 94.0, 110.0, 150.0, 216.0]
HV 125A | HV 125A | 125 | 0 | [10.0, 1.82, 0.344, 0.1, 0.0467, 0.0269, 0.01] | [10.0, 2.478, 0.426, 0.1, 0.0427, 0.0211, 0.01] | 0 | [375.0, 500.0, 700.0, 925.0, 1200.0, 1500.0, 2341.0] | [750.0, 1000.0, 1500.0, 2200.0, 3000.0, 4000.0, 5765.0]
HV 160A | HV 160A | 160 | 0 | [10.0, 4.15, 1.03, 0.198, 0.1, 0.051, 0.0172, 0.01] | [10.0, 2.3, 0.734, 0.274, 0.1, 0.046, 0.0177, 0.01] | 0 | [480.0, 550.0, 700.0, 1000.0, 1260.0, 1600.0, 2500.0, 3227.0] | [960.0, 1300.0, 1700.0, 2200.0, 2996.0, 4000.0, 6000.0, 7946.0]
HV 16A | HV 16A | 16 | 0 | [10.0, 0.352, 0.164, 0.1, 0.0649, 0.0342, 0.01] | [10.0, 2.34, 0.722, 0.181, 0.1, 0.055, 0.0296, 0.01] | 0 | [48.0, 60.0, 65.0, 71.0, 80.0, 100.0, 162.0] | [96.0, 110.0, 125.0, 150.0, 168.0, 200.0, 250.0, 398.0]
HV 200A | HV 200A | 200 | 0 | [10.0, 4.267, 1.21, 0.403, 0.1, 0.058, 0.022, 0.01] | [10.0, 3.73, 1.654, 0.328, 0.1, 0.0531, 0.019, 0.01] | 0 | [600.0, 700.0, 900.0, 1150.0, 1665.0, 2000.0, 3000.0, 4313.0] | [1200.0, 1500.0, 1800.0, 2700.0, 3960.0, 5000.0, 7500.0, 10620.0]
HV 20A | HV 20A | 20 | 0 | [10.0, 1.3, 0.3, 0.155, 0.1, 0.0555, 0.023, 0.01] | [10.0, 1.3, 0.161, 0.1, 0.0611, 0.0399, 0.0141, 0.01] | 0 | [60.0, 70.0, 80.0, 87.0, 94.0, 110.0, 150.0, 216.0] | [120.0, 150.0, 200.0, 223.0, 260.0, 300.0, 450.0, 532.0]
HV 25A | HV 25A | 25 | 0 | [10.0, 2.512, 0.833, 0.299, 0.1, 0.0372, 0.0223, 0.01] | [10.0, 3.125, 0.597, 0.198, 0.1, 0.0378, 0.022, 0.01] | 0 | [75.0, 82.0, 90.0, 100.0, 124.0, 170.0, 200.0, 289.0] | [150.0, 170.0, 210.0, 250.0, 294.0, 400.0, 500.0, 711.0]
HV 31.5A | HV 31.5A | 31.5 | 0 | [10.0, 2.34, 0.722, 0.181, 0.1, 0.055, 0.0296, 0.01] | [10.0, 2.84, 0.368, 0.164, 0.1, 0.0621, 0.0378, 0.0195, 0.01] | 0 | [95.0, 110.0, 125.0, 150.0, 165.0, 200.0, 250.0, 390.0] | [189.0, 220.0, 300.0, 350.0, 393.0, 450.0, 530.0, 700.0, 960.0]
HV 40A | HV 40A | 40 | 0 | [10.0, 1.3, 0.161, 0.1, 0.0611, 0.0399, 0.0141, 0.01] | [10.0, 2.05, 0.369, 0.198, 0.1, 0.051, 0.0298, 0.01] | 0 | [120.0, 150.0, 200.0, 223.0, 260.0, 300.0, 450.0, 532.0] | [240.0, 300.0, 400.0, 450.0, 530.0, 650.0, 800.0, 1311.0]
HV 50A | HV 50A | 50 | 0 | [10.0, 3.215, 0.597, 0.198, 0.1, 0.0378, 0.022, 0.01] | [10.0, 3.64, 0.854, 0.281, 0.1, 0.0531, 0.022, 0.01] | 0 | [150.0, 170.0, 210.0, 250.0, 294.0, 400.0, 500.0, 711.0] | [300.0, 350.0, 450.0, 550.0, 700.0, 850.0, 1200.0, 1752.0]
HV 6.3A | HV 6.3A | 6.3 | 0 | [10.0, 1.39, 0.344, 0.168, 0.1, 0.056, 0.0263, 0.01] | [10.0, 1.711, 0.516, 0.198, 0.1, 0.0634, 0.0303, 0.01] | 0 | [19.0, 19.5, 20.4, 20.8, 22.0, 25.0, 32.0, 48.0] | [38.0, 40.0, 43.0, 48.0, 53.0, 60.0, 75.0, 118.0]
HV 63A | HV 63A | 63 | 0 | [10.0, 2.84, 0.368, 0.164, 0.1, 0.0621, 0.0378, 0.0195, 0.01] | [10.0, 1.82, 0.344, 0.1, 0.0467, 0.0269, 0.01] | 0 | [189.0, 220.0, 300.0, 350.0, 393.0, 450.0, 530.0, 700.0, 961.0] | [378.0, 500.0, 700.0, 934.0, 1200.0, 1500.0, 2366.0]
HV 80A | HV 80A | 80 | 0 | [10.0, 2.05, 0.369, 0.198, 0.1, 0.051, 0.0298, 0.01] | [10.0, 4.15, 1.03, 0.198, 0.1, 0.051, 0.0172, 0.01] | 0 | [240.0, 300.0, 400.0, 450.0, 530.0, 650.0, 800.0, 1311.0] | [480.0, 550.0, 700.0, 1000.0, 1260.0, 1600.0, 2500.0, 3227.0]
Siemens NH-1-100 | Siemens NH-1-100 | 100 | [5400.0, 2000.0, 400.0, 20.0, 1.0, 0.2, 0.012, 0.004] | 0 | 0 | [150.0, 190.0, 250.0, 430.0, 900.0, 1250.0, 2700.0, 3600.0] | 0 | 0
Siemens NH-1-125 | Siemens NH-1-125 | 125 | [4800.0, 120.0, 7.0, 0.1, 0.004] | 0 | 0 | [180.0, 400.0, 740.0, 2000.0, 4250.0] | 0 | 0
Siemens NH-1-16 | Siemens NH-1-16 | 16 | [4000.0, 400.0, 2.0, 0.1, 0.04, 0.01] | 0 | 0 | [26.0, 35.0, 75.0, 150.0, 200.0, 300.0] | 0 | 0
Siemens NH-1-160 | Siemens NH-1-160 | 160 | [4800.0, 120.0, 7.0, 0.1, 0.004] | 0 | 0 | [210.0, 500.0, 900.0, 2300.0, 5000.0] | 0 | 0
Siemens NH-1-25 | Siemens NH-1-25 | 25 | [4000.0, 1000.0, 10.0, 0.2, 0.02, 0.01] | 0 | 0 | [40.0, 50.0, 100.0, 210.0, 400.0, 500.0] | 0 | 0
Siemens NH-1-50 | Siemens NH-1-50 | 50 | [4000.0, 40.0, 4.0, 1.0, 0.02, 0.01] | 0 | 0 | [86.0, 200.0, 300.0, 400.0, 1000.0, 1280.0] | 0 | 0
Siemens NH-1-63 | Siemens NH-1-63 | 63 | [4000.0, 100.0, 10.0, 2.0, 0.04, 0.01] | 0 | 0 | [100.0, 200.0, 300.0, 400.0, 1000.0, 1500.0] | 0 | 0
Siemens NH-1-80 | Siemens NH-1-80 | 80 | [4800.0, 120.0, 7.0, 0.1, 0.01] | 0 | 0 | [150.58, 250.0, 450.0, 1150.0, 2470.0] | 0 | 0
Siemens NH-2-1000 | Siemens NH-2-1000 | 1000 | [4800.0, 120.0, 7.0, 0.1, 0.004] | 0 | 0 | [1900.0, 3500.0, 8400.0, 24000.0, 52000.0] | 0 | 0
Siemens NH-2-200 | Siemens NH-2-200 | 200 | [4800.0, 120.0, 7.0, 0.1, 0.004] | 0 | 0 | [280.0, 650.0, 1200.0, 3000.0, 7000.0] | 0 | 0
Siemens NH-2-224 | Siemens NH-2-224 | 224 | [4800.0, 120.0, 7.0, 0.2, 0.04, 0.004] | 0 | 0 | [400.0, 750.0, 1453.0, 3025.0, 4315.0, 7600.0] | 0 | 0
Siemens NH-2-250 | Siemens NH-2-250 | 250 | [4800.0, 120.0, 7.0, 0.1, 0.004] | 0 | 0 | [450.0, 800.0, 1650.0, 4000.0, 8500.0] | 0 | 0
Siemens NH-2-315 | Siemens NH-2-315 | 315 | [4800.0, 120.0, 7.0, 0.1, 0.004] | 0 | 0 | [550.0, 920.0, 1900.0, 5000.0, 11000.0] | 0 | 0
Siemens NH-2-355 | Siemens NH-2-355 | 355 | [4800.0, 120.0, 6.0, 0.1, 0.004] | 0 | 0 | [650.0, 1116.27, 2350.0, 5840.0, 12790.0] | 0 | 0
Siemens NH-2-400 | Siemens NH-2-400 | 400 | [4800.0, 120.0, 7.0, 0.1, 0.004] | 0 | 0 | [720.0, 1350.0, 2800.0, 6500.0, 15000.0] | 0 | 0
Siemens NH-2-425 | Siemens NH-2-425 | 425 | [4800.0, 120.0, 7.0, 0.1, 0.004] | 0 | 0 | [850.0, 1500.0, 3050.0, 7500.0, 16500.0] | 0 | 0
Siemens NH-2-630 | Siemens NH-2-630 | 630 | [4800.0, 120.0, 7.0, 0.1, 0.004] | 0 | 0 | [1200.0, 2000.0, 4800.0, 12000.0, 26000.0] | 0 | 0

## dtypes
| element | column | dtype
0 | bus | name | object
1 | bus | vn_kv | float64
2 | bus | type | object
3 | bus | zone | object
4 | bus | in_service | bool
5 | load | name | object
6 | load | bus | uint32
7 | load | p_mw | float64
8 | load | q_mvar | float64
9 | load | const_z_percent | float64
10 | load | const_i_percent | float64
11 | load | sn_mva | float64
12 | load | scaling | float64
13 | load | in_service | bool
14 | load | type | object
15 | ext_grid | name | object
16 | ext_grid | bus | uint32
17 | ext_grid | vm_pu | float64
18 | ext_grid | va_degree | float64
19 | ext_grid | slack_weight | float64
20 | ext_grid | in_service | bool
21 | line | name | object
22 | line | std_type | object
23 | line | from_bus | uint32
24 | line | to_bus | uint32
25 | line | length_km | float64
26 | line | r_ohm_per_km | float64
27 | line | x_ohm_per_km | float64
28 | line | c_nf_per_km | float64
29 | line | g_us_per_km | float64
30 | line | max_i_ka | float64
31 | line | df | float64
32 | line | parallel | uint32
33 | line | type | object
34 | line | in_service | bool
35 | trafo | name | object
36 | trafo | std_type | object
37 | trafo | hv_bus | uint32
38 | trafo | lv_bus | uint32
39 | trafo | sn_mva | float64
40 | trafo | vn_hv_kv | float64
41 | trafo | vn_lv_kv | float64
42 | trafo | vk_percent | float64
43 | trafo | vkr_percent | float64
44 | trafo | pfe_kw | float64
45 | trafo | i0_percent | float64
46 | trafo | shift_degree | float64
47 | trafo | tap_side | object
48 | trafo | tap_neutral | int32
49 | trafo | tap_min | int32
50 | trafo | tap_max | int32
51 | trafo | tap_step_percent | float64
52 | trafo | tap_step_degree | float64
53 | trafo | tap_pos | int32
54 | trafo | tap_phase_shifter | bool
55 | trafo | parallel | uint32
56 | trafo | df | float64
57 | trafo | in_service | bool
58 | line_geodata | coords | object
59 | bus_geodata | x | float64
60 | bus_geodata | y | float64
61 | bus_geodata | coords | object

## parameters
| version | format_version | converged | OPF_converged | name | f_hz | sn_mva
0 | 2.14.6 | 2.14.0 | FALSE | FALSE |  | 50 | 1