## bus
| name | vn_kv | type | zone | in_service
0 | bus_LV_3215-8_0_3_node_0 | 0.4 | n |  | TRUE
1 | bus_LV_3215-8_0_3_node_1 | 0.4 | n |  | TRUE
2 | bus_LV_3215-8_0_3_node_2 | 0.4 | n |  | TRUE
3 | bus_LV_3215-8_0_3_node_3 | 0.4 | n |  | TRUE
4 | bus_LV_3215-8_0_3_node_4 | 0.4 | n |  | TRUE
5 | bus_LV_3215-8_0_3_node_6 | 0.4 | n |  | TRUE
6 | bus_LV_3215-8_0_3_node_54 | 0.4 | n |  | TRUE
7 | bus_LV_3215-8_0_3_node_51 | 0.4 | n |  | TRUE
8 | bus_LV_3215-8_0_3_node_8 | 0.4 | n |  | TRUE
9 | bus_LV_3215-8_0_3_node_31 | 0.4 | n |  | TRUE
10 | bus_LV_3215-8_0_3_node_32 | 0.4 | n |  | TRUE
11 | bus_LV_3215-8_0_3_node_30 | 0.4 | n |  | TRUE
12 | bus_LV_3215-8_0_3_node_48 | 0.4 | n |  | TRUE
13 | bus_LV_3215-8_0_3_node_52 | 0.4 | n |  | TRUE
14 | bus_LV_3215-8_0_3_node_44 | 0.4 | n |  | TRUE
15 | bus_LV_3215-8_0_3_node_45 | 0.4 | n |  | TRUE
16 | bus_LV_3215-8_0_3_node_42 | 0.4 | n |  | TRUE
17 | bus_LV_3215-8_0_3_node_75 | 0.4 | n |  | TRUE
18 | bus_LV_3215-8_0_3_node_46 | 0.4 | n |  | TRUE
19 | bus_LV_3215-8_0_3_node_33 | 0.4 | n |  | TRUE
20 | bus_LV_3215-8_0_3_node_34 | 0.4 | n |  | TRUE
21 | bus_LV_3215-8_0_3_node_26 | 0.4 | n |  | TRUE
22 | bus_LV_3215-8_0_3_node_9 | 0.4 | n |  | TRUE
23 | bus_LV_3215-8_0_3_node_10 | 0.4 | n |  | TRUE
24 | bus_LV_3215-8_0_3_node_11 | 0.4 | n |  | TRUE
25 | bus_LV_3215-8_0_3_node_12 | 0.4 | n |  | TRUE
26 | bus_LV_3215-8_0_3_node_13 | 0.4 | n |  | TRUE
27 | bus_LV_3215-8_0_3_node_15 | 0.4 | n |  | TRUE
28 | bus_LV_3215-8_0_3_node_16 | 0.4 | n |  | TRUE
29 | bus_LV_3215-8_0_3_node_14 | 0.4 | n |  | TRUE
30 | bus_LV_3215-8_0_3_node_17 | 0.4 | n |  | TRUE
31 | bus_LV_3215-8_0_3_node_18 | 0.4 | n |  | TRUE
32 | bus_LV_3215-8_0_3_node_24 | 0.4 | n |  | TRUE
33 | bus_LV_3215-8_0_3_node_63 | 0.4 | n |  | TRUE
34 | bus_LV_3215-8_0_3_node_61 | 0.4 | n |  | TRUE
35 | bus_LV_3215-8_0_3_node_19 | 0.4 | n |  | TRUE
36 | bus_LV_3215-8_0_3_node_25 | 0.4 | n |  | TRUE
37 | bus_LV_3215-8_0_3_node_69 | 0.4 | n |  | TRUE
38 | bus_LV_3215-8_0_3_node_60 | 0.4 | n |  | TRUE
39 | bus_LV_3215-8_0_3_node_20 | 0.4 | n |  | TRUE
40 | bus_LV_3215-8_0_3_node_21 | 0.4 | n |  | TRUE
41 | bus_LV_3215-8_0_3_node_22 | 0.4 | n |  | TRUE
42 | bus_LV_3215-8_0_3_node_23 | 0.4 | n |  | TRUE
43 | bus_LV_3215-8_0_3_node_27 | 0.4 | n |  | TRUE
44 | bus_LV_3215-8_0_3_node_28 | 0.4 | n |  | TRUE
45 | bus_LV_3215-8_0_3_node_35 | 0.4 | n |  | TRUE
46 | bus_LV_3215-8_0_3_node_49 | 0.4 | n |  | TRUE
47 | bus_LV_3215-8_0_3_node_50 | 0.4 | n |  | TRUE
48 | bus_LV_3215-8_0_3_node_36 | 0.4 | n |  | TRUE
49 | bus_LV_3215-8_0_3_node_37 | 0.4 | n |  | TRUE
50 | bus_LV_3215-8_0_3_node_38 | 0.4 | n |  | TRUE
51 | bus_LV_3215-8_0_3_node_39 | 0.4 | n |  | TRUE
52 | bus_LV_3215-8_0_3_node_40 | 0.4 | n |  | TRUE
53 | bus_LV_3215-8_0_3_node_41 | 0.4 | n |  | TRUE
54 | bus_LV_3215-8_0_3_node_43 | 0.4 | n |  | TRUE
55 | bus_LV_3215-8_0_3_node_47 | 0.4 | n |  | TRUE
56 | bus_LV_3215-8_0_3_node_68 | 0.4 | n |  | TRUE
57 | bus_LV_3215-8_0_3_node_56 | 0.4 | n |  | TRUE
58 | bus_LV_3215-8_0_3_node_67 | 0.4 | n |  | TRUE
59 | bus_LV_3215-8_0_3_node_57 | 0.4 | n |  | TRUE
60 | bus_LV_3215-8_0_3_node_58 | 0.4 | n |  | TRUE
61 | bus_LV_3215-8_0_3_node_55 | 0.4 | n |  | TRUE
62 | bus_LV_3215-8_0_3_node_53 | 0.4 | n |  | TRUE
63 | bus_LV_3215-8_0_3_node_62 | 0.4 | n |  | TRUE
64 | bus_LV_3215-8_0_3_node_59 | 0.4 | n |  | TRUE
65 | bus_LV_3215-8_0_3_node_64 | 0.4 | n |  | TRUE
66 | bus_LV_3215-8_0_3_node_65 | 0.4 | n |  | TRUE
67 | bus_LV_3215-8_0_3_node_70 | 0.4 | n |  | TRUE
68 | bus_LV_3215-8_0_3_node_66 | 0.4 | n |  | TRUE
69 | bus_LV_3215-8_0_3_node_71 | 0.4 | n |  | TRUE
70 | bus_LV_3215-8_0_3_node_72 | 0.4 | n |  | TRUE
71 | bus_LV_3215-8_0_3_node_73 | 0.4 | n |  | TRUE
72 | bus_MV_47_0_node_75 | 20 | n |  | TRUE

## load
| name | bus | p_mw | q_mvar | const_z_percent | const_i_percent | sn_mva | scaling | in_service | type
0 | LV_3215-8_0_3_load_0 | 0 | 0.0019555 | 0.00049009 | 0 | 0 |  | 1 | TRUE | wye
1 | LV_3215-8_0_3_load_3 | 3 | 0.0020925 | 0.00052444 | 0 | 0 |  | 1 | TRUE | wye
2 | LV_3215-8_0_3_load_4 | 4 | 0.0012696 | 0.00031819 | 0 | 0 |  | 1 | TRUE | wye
3 | LV_3215-8_0_3_load_54 | 6 | 0.033936 | 0.0085051 | 0 | 0 |  | 1 | TRUE | wye
4 | LV_3215-8_0_3_load_51 | 7 | 0.015499 | 0.0038843 | 0 | 0 |  | 1 | TRUE | wye
5 | LV_3215-8_0_3_load_31 | 9 | 0.0037162 | 0.00093136 | 0 | 0 |  | 1 | TRUE | wye
6 | LV_3215-8_0_3_load_32 | 10 | 0.0018735 | 0.00046955 | 0 | 0 |  | 1 | TRUE | wye
7 | LV_3215-8_0_3_load_30 | 11 | 0.001559 | 0.00039072 | 0 | 0 |  | 1 | TRUE | wye
8 | LV_3215-8_0_3_load_52 | 13 | 0.034837 | 0.0087309 | 0 | 0 |  | 1 | TRUE | wye
9 | LV_3215-8_0_3_load_45 | 15 | 0.0025167 | 0.00063076 | 0 | 0 |  | 1 | TRUE | wye
10 | LV_3215-8_0_3_load_42 | 16 | 0.002956 | 0.00074084 | 0 | 0 |  | 1 | TRUE | wye
11 | LV_3215-8_0_3_load_75 | 17 | 0.0040896 | 0.001025 | 0 | 0 |  | 1 | TRUE | wye
12 | LV_3215-8_0_3_load_46 | 18 | 0.0056743 | 0.0014221 | 0 | 0 |  | 1 | TRUE | wye
13 | LV_3215-8_0_3_load_33 | 19 | 0.0027065 | 0.00067832 | 0 | 0 |  | 1 | TRUE | wye
14 | LV_3215-8_0_3_load_34 | 20 | 0.0039273 | 0.00098427 | 0 | 0 |  | 1 | TRUE | wye
15 | LV_3215-8_0_3_load_26 | 21 | 0.0016908 | 0.00042376 | 0 | 0 |  | 1 | TRUE | wye
16 | LV_3215-8_0_3_load_9 | 22 | 0.002735 | 0.00068546 | 0 | 0 |  | 1 | TRUE | wye
17 | LV_3215-8_0_3_load_10 | 23 | 0.0063707 | 0.0015966 | 0 | 0 |  | 1 | TRUE | wye
18 | LV_3215-8_0_3_load_13 | 26 | 0.001607 | 0.00040275 | 0 | 0 |  | 1 | TRUE | wye
19 | LV_3215-8_0_3_load_15 | 27 | 0.0019842 | 0.0004973 | 0 | 0 |  | 1 | TRUE | wye
20 | LV_3215-8_0_3_load_16 | 28 | 0.0019071 | 0.00047796 | 0 | 0 |  | 1 | TRUE | wye
21 | LV_3215-8_0_3_load_14 | 29 | 0.0055899 | 0.001401 | 0 | 0 |  | 1 | TRUE | wye
22 | LV_3215-8_0_3_load_17 | 30 | 0.0043082 | 0.0010797 | 0 | 0 |  | 1 | TRUE | wye
23 | LV_3215-8_0_3_load_18 | 31 | 0.0020042 | 0.00050229 | 0 | 0 |  | 1 | TRUE | wye
24 | LV_3215-8_0_3_load_24 | 32 | 0.0053071 | 0.0013301 | 0 | 0 |  | 1 | TRUE | wye
25 | LV_3215-8_0_3_load_63 | 33 | 0.0020788 | 0.00052101 | 0 | 0 |  | 1 | TRUE | wye
26 | LV_3215-8_0_3_load_61 | 34 | 0.0062561 | 0.0015679 | 0 | 0 |  | 1 | TRUE | wye
27 | LV_3215-8_0_3_load_25 | 36 | 0.0014646 | 0.00036707 | 0 | 0 |  | 1 | TRUE | wye
28 | LV_3215-8_0_3_load_69 | 37 | 0.0055996 | 0.0014034 | 0 | 0 |  | 1 | TRUE | wye
29 | LV_3215-8_0_3_load_60 | 38 | 0.0032074 | 0.00080385 | 0 | 0 |  | 1 | TRUE | wye
30 | LV_3215-8_0_3_load_20 | 39 | 0.0016215 | 0.00040638 | 0 | 0 |  | 1 | TRUE | wye
31 | LV_3215-8_0_3_load_22 | 41 | 0.0025438 | 0.00063755 | 0 | 0 |  | 1 | TRUE | wye
32 | LV_3215-8_0_3_load_23 | 42 | 0.001777 | 0.00044536 | 0 | 0 |  | 1 | TRUE | wye
33 | LV_3215-8_0_3_load_27 | 43 | 0.001966 | 0.00049272 | 0 | 0 |  | 1 | TRUE | wye
34 | LV_3215-8_0_3_load_28 | 44 | 0.0016575 | 0.0004154 | 0 | 0 |  | 1 | TRUE | wye
35 | LV_3215-8_0_3_load_35 | 45 | 0.0028522 | 0.00071483 | 0 | 0 |  | 1 | TRUE | wye
36 | LV_3215-8_0_3_load_49 | 46 | 0.0016801 | 0.00042108 | 0 | 0 |  | 1 | TRUE | wye
37 | LV_3215-8_0_3_load_50 | 47 | 0.0019619 | 0.0004917 | 0 | 0 |  | 1 | TRUE | wye
38 | LV_3215-8_0_3_load_36 | 48 | 0.0029068 | 0.00072851 | 0 | 0 |  | 1 | TRUE | wye
39 | LV_3215-8_0_3_load_37 | 49 | 0.005823 | 0.0014594 | 0 | 0 |  | 1 | TRUE | wye
40 | LV_3215-8_0_3_load_40 | 52 | 0.0025669 | 0.00064332 | 0 | 0 |  | 1 | TRUE | wye
41 | LV_3215-8_0_3_load_41 | 53 | 0.0052767 | 0.0013225 | 0 | 0 |  | 1 | TRUE | wye
42 | LV_3215-8_0_3_load_68 | 56 | 0.0037824 | 0.00094796 | 0 | 0 |  | 1 | TRUE | wye
43 | LV_3215-8_0_3_load_67 | 58 | 0.0051178 | 0.0012826 | 0 | 0 |  | 1 | TRUE | wye
44 | LV_3215-8_0_3_load_57 | 59 | 0.0044347 | 0.0011114 | 0 | 0 |  | 1 | TRUE | wye
45 | LV_3215-8_0_3_load_58 | 60 | 0.0042173 | 0.001057 | 0 | 0 |  | 1 | TRUE | wye
46 | LV_3215-8_0_3_load_55 | 61 | 0.0026918 | 0.00067462 | 0 | 0 |  | 1 | TRUE | wye
47 | LV_3215-8_0_3_load_53 | 62 | 0.016956 | 0.0042496 | 0 | 0 |  | 1 | TRUE | wye
48 | LV_3215-8_0_3_load_62 | 63 | 0.0034231 | 0.0008579 | 0 | 0 |  | 1 | TRUE | wye
49 | LV_3215-8_0_3_load_59 | 64 | 0.004152 | 0.0010406 | 0 | 0 |  | 1 | TRUE | wye
50 | LV_3215-8_0_3_load_64 | 65 | 0.0065585 | 0.0016437 | 0 | 0 |  | 1 | TRUE | wye
51 | LV_3215-8_0_3_load_65 | 66 | 0.0042793 | 0.0010725 | 0 | 0 |  | 1 | TRUE | wye
52 | LV_3215-8_0_3_load_70 | 67 | 0.0033945 | 0.00085073 | 0 | 0 |  | 1 | TRUE | wye
53 | LV_3215-8_0_3_load_66 | 68 | 0.0071307 | 0.0017871 | 0 | 0 |  | 1 | TRUE | wye
54 | LV_3215-8_0_3_load_71 | 69 | 0.0026135 | 0.000655 | 0 | 0 |  | 1 | TRUE | wye
55 | LV_3215-8_0_3_load_72 | 70 | 0.0021523 | 0.00053941 | 0 | 0 |  | 1 | TRUE | wye
56 | LV_3215-8_0_3_load_73 | 71 | 0.0026305 | 0.00065926 | 0 | 0 |  | 1 | TRUE | wye

## ext_grid
| name | bus | vm_pu | va_degree | slack_weight | in_service
0 |  | 60 | 1 | 0 | 1 | TRUE

## line
| name | std_type | from_bus | to_bus | length_km | r_ohm_per_km | x_ohm_per_km | c_nf_per_km | g_us_per_km | max_i_ka | df | parallel | type | in_service
0 | LV_3215-8_0_3_line_0 |  | 0 | 1 | 0.010103 | 0.125 | 0.08 | 261 | 0 | 0.364 | 1 | 1 | cs | TRUE
1 | LV_3215-8_0_3_line_1 |  | 0 | 2 | 0.033582 | 0.125 | 0.08 | 261 | 0 | 0.364 | 1 | 1 | cs | TRUE
2 | LV_3215-8_0_3_line_2 |  | 1 | 3 | 0.031137 | 0.125 | 0.08 | 261 | 0 | 0.364 | 1 | 1 | cs | TRUE
3 | LV_3215-8_0_3_line_3 |  | 1 | 4 | 0.0057902 | 0.125 | 0.08 | 261 | 0 | 0.364 | 1 | 1 | cs | TRUE
4 | LV_3215-8_0_3_line_4 |  | 2 | 5 | 0.1242 | 0.125 | 0.08 | 261 | 0 | 0.364 | 1 | 1 | cs | TRUE
5 | LV_3215-8_0_3_line_5 |  | 5 | 6 | 0.024984 | 0.125 | 0.08 | 261 | 0 | 0.364 | 1 | 1 | cs | TRUE
6 | LV_3215-8_0_3_line_6 |  | 5 | 7 | 0.0087374 | 0.125 | 0.08 | 261 | 0 | 0.364 | 1 | 1 | cs | TRUE
7 | LV_3215-8_0_3_line_7 |  | 6 | 12 | 0.017933 | 0.125 | 0.08 | 261 | 0 | 0.364 | 1 | 2 | cs | TRUE
8 | LV_3215-8_0_3_line_8 |  | 7 | 13 | 0.02318 | 0.125 | 0.08 | 261 | 0 | 0.364 | 1 | 1 | cs | TRUE
9 | LV_3215-8_0_3_line_9 |  | 8 | 9 | 0.015571 | 0.125 | 0.08 | 261 | 0 | 0.364 | 1 | 1 | cs | TRUE
10 | LV_3215-8_0_3_line_10 |  | 8 | 10 | 0.010781 | 0.125 | 0.08 | 261 | 0 | 0.364 | 1 | 1 | cs | TRUE
11 | LV_3215-8_0_3_line_11 |  | 8 | 11 | 0.024547 | 0.125 | 0.08 | 261 | 0 | 0.364 | 1 | 1 | cs | TRUE
12 | LV_3215-8_0_3_line_12 |  | 9 | 19 | 0.011235 | 0.125 | 0.08 | 261 | 0 | 0.364 | 1 | 1 | cs | TRUE
13 | LV_3215-8_0_3_line_13 |  | 10 | 20 | 0.013024 | 0.125 | 0.08 | 261 | 0 | 0.364 | 1 | 1 | cs | TRUE
14 | LV_3215-8_0_3_line_14 |  | 11 | 21 | 0.0028657 | 0.125 | 0.08 | 261 | 0 | 0.364 | 1 | 1 | cs | TRUE
15 | LV_3215-8_0_3_line_15 |  | 12 | 57 | 0.02499 | 0.125 | 0.08 | 261 | 0 | 0.364 | 1 | 2 | cs | TRUE
16 | LV_3215-8_0_3_line_16 |  | 13 | 62 | 0.019458 | 0.125 | 0.08 | 261 | 0 | 0.364 | 1 | 1 | cs | TRUE
17 | LV_3215-8_0_3_line_17 |  | 14 | 15 | 0.006395 | 0.125 | 0.08 | 261 | 0 | 0.364 | 1 | 1 | cs | TRUE
18 | LV_3215-8_0_3_line_18 |  | 14 | 16 | 0.012044 | 0.125 | 0.08 | 261 | 0 | 0.364 | 1 | 1 | cs | TRUE
19 | LV_3215-8_0_3_line_19 |  | 16 | 51 | 0.020836 | 0.125 | 0.08 | 261 | 0 | 0.364 | 1 | 1 | cs | TRUE
20 | LV_3215-8_0_3_line_20 |  | 17 | 18 | 0.020535 | 0.125 | 0.08 | 261 | 0 | 0.364 | 1 | 1 | cs | TRUE
21 | LV_3215-8_0_3_line_21 |  | 18 | 53 | 0.019104 | 0.125 | 0.08 | 261 | 0 | 0.364 | 1 | 1 | cs | TRUE
22 | LV_3215-8_0_3_line_22 |  | 19 | 45 | 0.013547 | 0.125 | 0.08 | 261 | 0 | 0.364 | 1 | 1 | cs | TRUE
23 | LV_3215-8_0_3_line_23 |  | 20 | 46 | 0.016754 | 0.125 | 0.08 | 261 | 0 | 0.364 | 1 | 1 | cs | TRUE
24 | LV_3215-8_0_3_line_24 |  | 21 | 36 | 0.0016485 | 0.125 | 0.08 | 261 | 0 | 0.364 | 1 | 1 | cs | TRUE
25 | LV_3215-8_0_3_line_25 |  | 22 | 23 | 0.013964 | 0.125 | 0.08 | 261 | 0 | 0.364 | 1 | 1 | cs | TRUE
26 | LV_3215-8_0_3_line_26 |  | 22 | 24 | 0.0073982 | 0.125 | 0.08 | 261 | 0 | 0.364 | 1 | 1 | cs | TRUE
27 | LV_3215-8_0_3_line_27 |  | 23 | 25 | 0.0029371 | 0.125 | 0.08 | 261 | 0 | 0.364 | 1 | 1 | cs | TRUE
28 | LV_3215-8_0_3_line_28 |  | 24 | 26 | 0.013304 | 0.125 | 0.08 | 261 | 0 | 0.364 | 1 | 1 | cs | TRUE
29 | LV_3215-8_0_3_line_29 |  | 25 | 27 | 0.016443 | 0.125 | 0.08 | 261 | 0 | 0.364 | 1 | 1 | cs | TRUE
30 | LV_3215-8_0_3_line_30 |  | 26 | 28 | 0.002747 | 0.125 | 0.08 | 261 | 0 | 0.364 | 1 | 1 | cs | TRUE
31 | LV_3215-8_0_3_line_31 |  | 27 | 31 | 0.0045537 | 0.125 | 0.08 | 261 | 0 | 0.364 | 1 | 1 | cs | TRUE
32 | LV_3215-8_0_3_line_32 |  | 28 | 32 | 0.012309 | 0.125 | 0.08 | 261 | 0 | 0.364 | 1 | 1 | cs | TRUE
33 | LV_3215-8_0_3_line_33 |  | 29 | 30 | 0.012431 | 0.125 | 0.08 | 261 | 0 | 0.364 | 1 | 1 | cs | TRUE
34 | LV_3215-8_0_3_line_34 |  | 30 | 33 | 0.022766 | 0.125 | 0.08 | 261 | 0 | 0.364 | 1 | 1 | cs | TRUE
35 | LV_3215-8_0_3_line_35 |  | 30 | 34 | 0.014611 | 0.125 | 0.08 | 261 | 0 | 0.364 | 1 | 1 | cs | TRUE
36 | LV_3215-8_0_3_line_36 |  | 31 | 35 | 0.01919 | 0.125 | 0.08 | 261 | 0 | 0.364 | 1 | 1 | cs | TRUE
37 | LV_3215-8_0_3_line_37 |  | 32 | 36 | 0.0083297 | 0.125 | 0.08 | 261 | 0 | 0.364 | 1 | 1 | cs | TRUE
38 | LV_3215-8_0_3_line_38 |  | 33 | 37 | 0.0022061 | 0.125 | 0.08 | 261 | 0 | 0.364 | 1 | 1 | cs | TRUE
39 | LV_3215-8_0_3_line_39 |  | 34 | 38 | 0.0016088 | 0.125 | 0.08 | 261 | 0 | 0.364 | 1 | 1 | cs | TRUE
40 | LV_3215-8_0_3_line_40 |  | 35 | 39 | 0.017269 | 0.125 | 0.08 | 261 | 0 | 0.364 | 1 | 1 | cs | TRUE
41 | LV_3215-8_0_3_line_41 |  | 37 | 67 | 0.0093818 | 0.125 | 0.08 | 261 | 0 | 0.364 | 1 | 1 | cs | TRUE
42 | LV_3215-8_0_3_line_42 |  | 38 | 64 | 0.0145 | 0.125 | 0.08 | 261 | 0 | 0.364 | 1 | 1 | cs | TRUE
43 | LV_3215-8_0_3_line_43 |  | 39 | 40 | 0.023656 | 0.125 | 0.08 | 261 | 0 | 0.364 | 1 | 1 | cs | TRUE
44 | LV_3215-8_0_3_line_44 |  | 40 | 41 | 0.0054185 | 0.125 | 0.08 | 261 | 0 | 0.364 | 1 | 1 | cs | TRUE
45 | LV_3215-8_0_3_line_45 |  | 41 | 42 | 0.0035833 | 0.125 | 0.08 | 261 | 0 | 0.364 | 1 | 1 | cs | TRUE
46 | LV_3215-8_0_3_line_46 |  | 42 | 43 | 0.022285 | 0.125 | 0.08 | 261 | 0 | 0.364 | 1 | 1 | cs | TRUE
47 | LV_3215-8_0_3_line_47 |  | 43 | 44 | 0.0027839 | 0.125 | 0.08 | 261 | 0 | 0.364 | 1 | 1 | cs | TRUE
48 | LV_3215-8_0_3_line_48 |  | 46 | 47 | 0.0010192 | 0.125 | 0.08 | 261 | 0 | 0.364 | 1 | 1 | cs | TRUE
49 | LV_3215-8_0_3_line_49 |  | 47 | 61 | 0.00023822 | 0.125 | 0.08 | 261 | 0 | 0.364 | 1 | 1 | cs | TRUE
50 | LV_3215-8_0_3_line_50 |  | 48 | 49 | 0.0040197 | 0.125 | 0.08 | 261 | 0 | 0.364 | 1 | 1 | cs | TRUE
51 | LV_3215-8_0_3_line_51 |  | 48 | 50 | 0.028797 | 0.125 | 0.08 | 261 | 0 | 0.364 | 1 | 1 | cs | TRUE
52 | LV_3215-8_0_3_line_52 |  | 49 | 51 | 0.016087 | 0.125 | 0.08 | 261 | 0 | 0.364 | 1 | 1 | cs | TRUE
53 | LV_3215-8_0_3_line_53 |  | 50 | 52 | 0.031037 | 0.125 | 0.08 | 261 | 0 | 0.364 | 1 | 1 | cs | TRUE
54 | LV_3215-8_0_3_line_54 |  | 51 | 53 | 0.032188 | 0.125 | 0.08 | 261 | 0 | 0.364 | 1 | 1 | cs | TRUE
55 | LV_3215-8_0_3_line_55 |  | 52 | 54 | 0.031005 | 0.125 | 0.08 | 261 | 0 | 0.364 | 1 | 1 | cs | TRUE
56 | LV_3215-8_0_3_line_56 |  | 54 | 55 | 0.064338 | 0.125 | 0.08 | 261 | 0 | 0.364 | 1 | 1 | cs | TRUE
57 | LV_3215-8_0_3_line_57 |  | 55 | 56 | 0.069923 | 0.125 | 0.08 | 261 | 0 | 0.364 | 1 | 1 | cs | TRUE
58 | LV_3215-8_0_3_line_58 |  | 56 | 58 | 0.0023377 | 0.125 | 0.08 | 261 | 0 | 0.364 | 1 | 1 | cs | TRUE
59 | LV_3215-8_0_3_line_59 |  | 57 | 59 | 0.012557 | 0.125 | 0.08 | 261 | 0 | 0.364 | 1 | 1 | cs | TRUE
60 | LV_3215-8_0_3_line_60 |  | 57 | 60 | 0.0084838 | 0.125 | 0.08 | 261 | 0 | 0.364 | 1 | 2 | cs | TRUE
61 | LV_3215-8_0_3_line_61 |  | 58 | 68 | 0.019608 | 0.125 | 0.08 | 261 | 0 | 0.364 | 1 | 1 | cs | TRUE
62 | LV_3215-8_0_3_line_62 |  | 59 | 63 | 0.012081 | 0.125 | 0.08 | 261 | 0 | 0.364 | 1 | 1 | cs | TRUE
63 | LV_3215-8_0_3_line_63 |  | 60 | 64 | 0.013503 | 0.125 | 0.08 | 261 | 0 | 0.364 | 1 | 1 | cs | TRUE
64 | LV_3215-8_0_3_line_64 |  | 61 | 62 | 0.016789 | 0.125 | 0.08 | 261 | 0 | 0.364 | 1 | 1 | cs | TRUE
65 | LV_3215-8_0_3_line_65 |  | 63 | 65 | 0.0043042 | 0.125 | 0.08 | 261 | 0 | 0.364 | 1 | 1 | cs | TRUE
66 | LV_3215-8_0_3_line_66 |  | 65 | 66 | 0.010399 | 0.125 | 0.08 | 261 | 0 | 0.364 | 1 | 1 | cs | TRUE
67 | LV_3215-8_0_3_line_67 |  | 66 | 68 | 0.0096121 | 0.125 | 0.08 | 261 | 0 | 0.364 | 1 | 1 | cs | TRUE
68 | LV_3215-8_0_3_line_68 |  | 67 | 69 | 0.0012954 | 0.125 | 0.08 | 261 | 0 | 0.364 | 1 | 1 | cs | TRUE
69 | LV_3215-8_0_3_line_69 |  | 69 | 70 | 0.01403 | 0.125 | 0.08 | 261 | 0 | 0.364 | 1 | 1 | cs | TRUE
70 | LV_3215-8_0_3_line_70 |  | 70 | 71 | 0.0024379 | 0.125 | 0.08 | 261 | 0 | 0.364 | 1 | 1 | cs | TRUE

## trafo
| name | std_type | hv_bus | lv_bus | sn_mva | vn_hv_kv | vn_lv_kv | vk_percent | vkr_percent | pfe_kw | i0_percent | shift_degree | tap_side | tap_neutral | tap_min | tap_max | tap_step_percent | tap_step_degree | tap_pos | tap_phase_shifter | parallel | df | in_service
0 | LV_3215-8_0_3_trafo_58 | 0.63 MVA 20/0.4 kV | 72 | 60 | 0.63 | 20 | 0.4 | 6 | 1.206 | 1.65 | 0.2619 | 150 | hv | 0 | -2 | 2 | 2.5 | 0 | 0 | FALSE | 1 | 1 | TRUE

## line_geodata
| x0 | y0 | x1 | y1 | x2 | y2 | x3 | y3 | x4 | y4 | x5 | y5 | x6 | y6 | x7 | y7 | x8 | y8 | x9 | y9 | x10 | y10 | x11 | y11 | x12 | y12 | x13 | y13 | x14 | y14
0 | 2755108.9747 | 1260527.5106 | 2755112.0325 | 1260517.881
1 | 2755095.139 | 1260493.5468 | 2755099.2393 | 1260495.0558 | 2755103.2899 | 1260498.4543 | 2755107.3967 | 1260505.7471 | 2755110.018 | 1260506.7168 | 2755109.6674 | 1260516.918 | 2755112.0325 | 1260517.881
2 | 2755108.9747 | 1260527.5106 | 2755107.9896 | 1260530.8549 | 2755106.4453 | 1260537.1208 | 2755108.9745 | 1260537.5764 | 2755127.3439 | 1260534.4887
3 | 2755108.9747 | 1260527.5106 | 2755103.4009 | 1260525.9423
4 | 2755066.3517 | 1260464.1179 | 2755042.6167 | 1260455.376 | 2755040.4709 | 1260462.438 | 2755036.5748 | 1260475.2823 | 2755053.9805 | 1260482.112 | 2755064.9641 | 1260485.6813 | 2755070.0798 | 1260489.8751 | 2755075.2353 | 1260498.2966 | 2755078.1351 | 1260505.3242 | 2755079.3176 | 1260505.0883 | 2755081.1185 | 1260505.7139 | 2755083.5726 | 1260499.2605 | 2755086.1384 | 1260496.0245 | 2755091.5846 | 1260493.3645 | 2755095.139 | 1260493.5468
5 | 2755066.3517 | 1260464.1179 | 2755089.8183 | 1260472.6912
6 | 2755066.3517 | 1260464.1179 | 2755067.6835 | 1260458.4804 | 2755068.2541 | 1260455.5915
7 | 2755106.6623 | 1260478.845 | 2755089.8183 | 1260472.6912
8 | 2755068.2541 | 1260455.5915 | 2755069.3357 | 1260450.1152 | 2755069.9301 | 1260442.9791 | 2755070.4136 | 1260432.5535
9 | 2755073.253 | 1260354.543 | 2755072.8523 | 1260344.2331 | 2755073.2008 | 1260338.9913
10 | 2755073.253 | 1260354.543 | 2755072.9141 | 1260365.319
11 | 2755073.253 | 1260354.543 | 2755082.1299 | 1260355.3542 | 2755097.6176 | 1260357.4778
12 | 2755073.9462 | 1260327.7807 | 2755073.2008 | 1260338.9913
13 | 2755072.9141 | 1260365.319 | 2755072.5048 | 1260378.3368
14 | 2755097.6176 | 1260357.4778 | 2755100.4568 | 1260357.8671
15 | 2755106.6623 | 1260478.845 | 2755110.1496 | 1260469.805 | 2755115.1292 | 1260455.3319
16 | 2755070.4136 | 1260432.5535 | 2755071.315 | 1260413.116
17 | 2755193.047 | 1260581.4255 | 2755192.5509 | 1260575.0504
18 | 2755193.047 | 1260581.4255 | 2755181.0728 | 1260582.7163
19 | 2755160.3568 | 1260584.9495 | 2755181.0728 | 1260582.7163
20 | 2755088.6944 | 1260589.7508 | 2755103.9828 | 1260589.009 | 2755109.2002 | 1260588.6615
21 | 2755109.2002 | 1260588.6615 | 2755128.2615 | 1260587.3921
22 | 2755073.9462 | 1260327.7807 | 2755074.1974 | 1260324.0033 | 2755075.7044 | 1260314.3589
23 | 2755072.5048 | 1260378.3368 | 2755071.9783 | 1260395.0824
24 | 2755100.4568 | 1260357.8671 | 2755102.09 | 1260358.0911
25 | 2755145.6359 | 1260364.94 | 2755148.069 | 1260365.3262 | 2755159.3374 | 1260367.6243
26 | 2755138.3292 | 1260363.7804 | 2755145.6359 | 1260364.94
27 | 2755162.2153 | 1260368.2112 | 2755159.3374 | 1260367.6243
28 | 2755138.3292 | 1260363.7804 | 2755125.2246 | 1260361.4863
29 | 2755162.2153 | 1260368.2112 | 2755168.0482 | 1260352.8374
30 | 2755122.5187 | 1260361.0126 | 2755125.2246 | 1260361.4863
31 | 2755168.0482 | 1260352.8374 | 2755168.0482 | 1260352.8374 | 2755170.3738 | 1260348.9223
32 | 2755110.3425 | 1260359.2226 | 2755119.3456 | 1260360.4571 | 2755122.5187 | 1260361.0126
33 | 2755126.0889 | 1260403.7779 | 2755129.7267 | 1260391.8906
34 | 2755126.0889 | 1260403.7779 | 2755148.2526 | 1260408.9809
35 | 2755126.0889 | 1260403.7779 | 2755123.0508 | 1260418.0692
36 | 2755180.1744 | 1260332.4235 | 2755170.3738 | 1260348.9223
37 | 2755110.3425 | 1260359.2226 | 2755102.09 | 1260358.0911
38 | 2755150.4003 | 1260409.4851 | 2755148.2526 | 1260408.9809
39 | 2755122.7163 | 1260419.6428 | 2755123.0508 | 1260418.0692
40 | 2755180.1744 | 1260332.4235 | 2755170.0225 | 1260323.3036 | 2755166.8963 | 1260321.4734
41 | 2755150.4003 | 1260409.4851 | 2755159.5338 | 1260411.6292
42 | 2755119.7011 | 1260433.8261 | 2755122.7163 | 1260419.6428
43 | 2755144.5312 | 1260314.5151 | 2755151.4065 | 1260315.7411 | 2755161.4297 | 1260318.2731 | 2755166.8963 | 1260321.4734
44 | 2755144.5312 | 1260314.5151 | 2755139.1964 | 1260313.5664
45 | 2755135.6685 | 1260312.9391 | 2755139.1964 | 1260313.5664
46 | 2755135.6685 | 1260312.9391 | 2755113.7276 | 1260309.0374
47 | 2755110.9867 | 1260308.55 | 2755113.7276 | 1260309.0374
48 | 2755071.9463 | 1260396.1011 | 2755071.9783 | 1260395.0824
49 | 2755071.9463 | 1260396.1011 | 2755071.9388 | 1260396.3392
50 | 2755159.8705 | 1260564.877 | 2755159.5484 | 1260568.634 | 2755159.5607 | 1260568.8826
51 | 2755162.3306 | 1260536.185 | 2755159.8705 | 1260564.877
52 | 2755160.3568 | 1260584.9495 | 2755159.5607 | 1260568.8826
53 | 2755162.3306 | 1260536.185 | 2755193.27 | 1260538.6499
54 | 2755160.3568 | 1260584.9495 | 2755131.4179 | 1260587.1819 | 2755128.2615 | 1260587.3921
55 | 2755224.1774 | 1260541.1121 | 2755193.27 | 1260538.6499
56 | 2755224.1774 | 1260541.1121 | 2755225.7945 | 1260538.3962 | 2755229.6208 | 1260531.9567 | 2755236.8748 | 1260519.6123 | 2755240.5722 | 1260512.6244 | 2755253.0564 | 1260483.7448
57 | 2755253.0564 | 1260483.7448 | 2755184.5713 | 1260469.6369
58 | 2755182.2817 | 1260469.1652 | 2755184.5713 | 1260469.6369
59 | 2755115.1292 | 1260455.3319 | 2755127.4282 | 1260457.8655
60 | 2755115.1292 | 1260455.3319 | 2755116.8933 | 1260447.0336
61 | 2755163.0765 | 1260465.209 | 2755182.2817 | 1260469.1652
62 | 2755127.4282 | 1260457.8655 | 2755139.2612 | 1260460.3031
63 | 2755116.8933 | 1260447.0336 | 2755119.7011 | 1260433.8261
64 | 2755071.315 | 1260413.116 | 2755071.6142 | 1260406.6641 | 2755071.9388 | 1260396.3392
65 | 2755139.2612 | 1260460.3031 | 2755143.4768 | 1260461.1715
66 | 2755153.6621 | 1260463.2696 | 2755143.4768 | 1260461.1715
67 | 2755153.6621 | 1260463.2696 | 2755163.0765 | 1260465.209
68 | 2755159.5338 | 1260411.6292 | 2755160.795 | 1260411.9252
69 | 2755160.795 | 1260411.9252 | 2755174.4534 | 1260415.1316
70 | 2755174.4534 | 1260415.1316 | 2755176.8268 | 1260415.6888

## bus_geodata
| x | y | coords
0 | 2755112.0325 | 1260517.881
1 | 2755108.9747 | 1260527.5106
2 | 2755095.139 | 1260493.5468
3 | 2755127.3439 | 1260534.4887
4 | 2755103.4009 | 1260525.9423
5 | 2755066.3517 | 1260464.1179
6 | 2755089.8183 | 1260472.6912
7 | 2755068.2541 | 1260455.5915
8 | 2755073.253 | 1260354.543
9 | 2755073.2008 | 1260338.9913
10 | 2755072.9141 | 1260365.319
11 | 2755097.6176 | 1260357.4778
12 | 2755106.6623 | 1260478.845
13 | 2755070.4136 | 1260432.5535
14 | 2755193.047 | 1260581.4255
15 | 2755192.5508 | 1260575.0504
16 | 2755181.0728 | 1260582.7163
17 | 2755088.6944 | 1260589.7508
18 | 2755109.2002 | 1260588.6615
19 | 2755073.9462 | 1260327.7807
20 | 2755072.5048 | 1260378.3368
21 | 2755100.4568 | 1260357.8671
22 | 2755145.6359 | 1260364.94
23 | 2755159.3374 | 1260367.6243
24 | 2755138.3292 | 1260363.7804
25 | 2755162.2153 | 1260368.2112
26 | 2755125.2246 | 1260361.4863
27 | 2755168.0482 | 1260352.8374
28 | 2755122.5187 | 1260361.0126
29 | 2755129.7267 | 1260391.8906
30 | 2755126.0889 | 1260403.7779
31 | 2755170.3738 | 1260348.9223
32 | 2755110.3425 | 1260359.2226
33 | 2755148.2526 | 1260408.9809
34 | 2755123.0508 | 1260418.0692
35 | 2755180.1744 | 1260332.4235
36 | 2755102.09 | 1260358.0911
37 | 2755150.4003 | 1260409.4851
38 | 2755122.7163 | 1260419.6428
39 | 2755166.8963 | 1260321.4734
40 | 2755144.5312 | 1260314.5151
41 | 2755139.1964 | 1260313.5664
42 | 2755135.6685 | 1260312.9391
43 | 2755113.7276 | 1260309.0374
44 | 2755110.9867 | 1260308.55
45 | 2755075.7044 | 1260314.3589
46 | 2755071.9783 | 1260395.0824
47 | 2755071.9463 | 1260396.1011
48 | 2755159.8705 | 1260564.877
49 | 2755159.5607 | 1260568.8826
50 | 2755162.3305 | 1260536.185
51 | 2755160.3568 | 1260584.9495
52 | 2755193.27 | 1260538.6499
53 | 2755128.2615 | 1260587.3921
54 | 2755224.1774 | 1260541.1121
55 | 2755253.0564 | 1260483.7448
56 | 2755184.5713 | 1260469.6369
57 | 2755115.1292 | 1260455.3319
58 | 2755182.2817 | 1260469.1652
59 | 2755127.4282 | 1260457.8655
60 | 2755116.8933 | 1260447.0336
61 | 2755071.9388 | 1260396.3392
62 | 2755071.315 | 1260413.116
63 | 2755139.2612 | 1260460.3031
64 | 2755119.7011 | 1260433.8261
65 | 2755143.4768 | 1260461.1715
66 | 2755153.6621 | 1260463.2696
67 | 2755159.5338 | 1260411.6292
68 | 2755163.0765 | 1260465.209
69 | 2755160.795 | 1260411.9252
70 | 2755174.4534 | 1260415.1316
71 | 2755176.8268 | 1260415.6888
72 | 2755115.1292 | 1260455.3319

## line_std_types
| c_nf_per_km | r_ohm_per_km | x_ohm_per_km | max_i_ka | type | q_mm2 | alpha | voltage_rating
NAYY 4x50 SE | 210 | 0.642 | 0.083 | 0.142 | cs | 50 | 0.00403 | LV
NAYY 4x120 SE | 264 | 0.225 | 0.08 | 0.242 | cs | 120 | 0.00403 | LV
NAYY 4x150 SE | 261 | 0.208 | 0.08 | 0.27 | cs | 150 | 0.00403 | LV
NA2XS2Y 1x95 RM/25 12/20 kV | 216 | 0.313 | 0.132 | 0.252 | cs | 95 | 0.00403 | MV
NA2XS2Y 1x185 RM/25 12/20 kV | 273 | 0.161 | 0.117 | 0.362 | cs | 185 | 0.00403 | MV
NA2XS2Y 1x240 RM/25 12/20 kV | 304 | 0.122 | 0.112 | 0.421 | cs | 240 | 0.00403 | MV
NA2XS2Y 1x95 RM/25 6/10 kV | 315 | 0.313 | 0.123 | 0.249 | cs | 95 | 0.00403 | MV
NA2XS2Y 1x185 RM/25 6/10 kV | 406 | 0.161 | 0.11 | 0.358 | cs | 185 | 0.00403 | MV
NA2XS2Y 1x240 RM/25 6/10 kV | 456 | 0.122 | 0.105 | 0.416 | cs | 240 | 0.00403 | MV
NA2XS2Y 1x150 RM/25 12/20 kV | 250 | 0.206 | 0.116 | 0.319 | cs | 150 | 0.00403 | MV
NA2XS2Y 1x120 RM/25 12/20 kV | 230 | 0.253 | 0.119 | 0.283 | cs | 120 | 0.00403 | MV
NA2XS2Y 1x70 RM/25 12/20 kV | 190 | 0.443 | 0.132 | 0.22 | cs | 70 | 0.00403 | MV
NA2XS2Y 1x150 RM/25 6/10 kV | 360 | 0.206 | 0.11 | 0.315 | cs | 150 | 0.00403 | MV
NA2XS2Y 1x120 RM/25 6/10 kV | 340 | 0.253 | 0.113 | 0.28 | cs | 120 | 0.00403 | MV
NA2XS2Y 1x70 RM/25 6/10 kV | 280 | 0.443 | 0.123 | 0.217 | cs | 70 | 0.00403 | MV
N2XS(FL)2Y 1x120 RM/35 64/110 kV | 112 | 0.153 | 0.166 | 0.366 | cs | 120 | 0.00393 | HV
N2XS(FL)2Y 1x185 RM/35 64/110 kV | 125 | 0.099 | 0.156 | 0.457 | cs | 185 | 0.00393 | HV
N2XS(FL)2Y 1x240 RM/35 64/110 kV | 135 | 0.075 | 0.149 | 0.526 | cs | 240 | 0.00393 | HV
N2XS(FL)2Y 1x300 RM/35 64/110 kV | 144 | 0.06 | 0.144 | 0.588 | cs | 300 | 0.00393 | HV
15-AL1/3-ST1A 0.4 | 11 | 1.8769 | 0.35 | 0.105 | ol | 16 | 0.00403 | LV
24-AL1/4-ST1A 0.4 | 11.25 | 1.2012 | 0.335 | 0.14 | ol | 24 | 0.00403 | LV
48-AL1/8-ST1A 0.4 | 12.2 | 0.5939 | 0.3 | 0.21 | ol | 48 | 0.00403 | LV
94-AL1/15-ST1A 0.4 | 13.2 | 0.306 | 0.29 | 0.35 | ol | 94 | 0.00403 | LV
34-AL1/6-ST1A 10.0 | 9.7 | 0.8342 | 0.36 | 0.17 | ol | 34 | 0.00403 | MV
48-AL1/8-ST1A 10.0 | 10.1 | 0.5939 | 0.35 | 0.21 | ol | 48 | 0.00403 | MV
70-AL1/11-ST1A 10.0 | 10.4 | 0.4132 | 0.339 | 0.29 | ol | 70 | 0.00403 | MV
94-AL1/15-ST1A 10.0 | 10.75 | 0.306 | 0.33 | 0.35 | ol | 94 | 0.00403 | MV
122-AL1/20-ST1A 10.0 | 11.1 | 0.2376 | 0.323 | 0.41 | ol | 122 | 0.00403 | MV
149-AL1/24-ST1A 10.0 | 11.25 | 0.194 | 0.315 | 0.47 | ol | 149 | 0.00403 | MV
34-AL1/6-ST1A 20.0 | 9.15 | 0.8342 | 0.382 | 0.17 | ol | 34 | 0.00403 | MV
48-AL1/8-ST1A 20.0 | 9.5 | 0.5939 | 0.372 | 0.21 | ol | 48 | 0.00403 | MV
70-AL1/11-ST1A 20.0 | 9.7 | 0.4132 | 0.36 | 0.29 | ol | 70 | 0.00403 | MV
94-AL1/15-ST1A 20.0 | 10 | 0.306 | 0.35 | 0.35 | ol | 94 | 0.00403 | MV
122-AL1/20-ST1A 20.0 | 10.3 | 0.2376 | 0.344 | 0.41 | ol | 122 | 0.00403 | MV
149-AL1/24-ST1A 20.0 | 10.5 | 0.194 | 0.337 | 0.47 | ol | 149 | 0.00403 | MV
184-AL1/30-ST1A 20.0 | 10.75 | 0.1571 | 0.33 | 0.535 | ol | 184 | 0.00403 | MV
243-AL1/39-ST1A 20.0 | 11 | 0.1188 | 0.32 | 0.645 | ol | 243 | 0.00403 | MV
48-AL1/8-ST1A 110.0 | 8 | 0.5939 | 0.46 | 0.21 | ol | 48 | 0.00403 | HV
70-AL1/11-ST1A 110.0 | 8.4 | 0.4132 | 0.45 | 0.29 | ol | 70 | 0.00403 | HV
94-AL1/15-ST1A 110.0 | 8.65 | 0.306 | 0.44 | 0.35 | ol | 94 | 0.00403 | HV
122-AL1/20-ST1A 110.0 | 8.5 | 0.2376 | 0.43 | 0.41 | ol | 122 | 0.00403 | HV
149-AL1/24-ST1A 110.0 | 8.75 | 0.194 | 0.41 | 0.47 | ol | 149 | 0.00403 | HV
184-AL1/30-ST1A 110.0 | 8.8 | 0.1571 | 0.4 | 0.535 | ol | 184 | 0.00403 | HV
243-AL1/39-ST1A 110.0 | 9 | 0.1188 | 0.39 | 0.645 | ol | 243 | 0.00403 | HV
305-AL1/39-ST1A 110.0 | 9.2 | 0.0949 | 0.38 | 0.74 | ol | 305 | 0.00403 | HV
490-AL1/64-ST1A 110.0 | 9.75 | 0.059 | 0.37 | 0.96 | ol | 490 | 0.00403 | HV
679-AL1/86-ST1A 110.0 | 9.95 | 0.042 | 0.36 | 1.15 | ol | 679 | 0.00403 | HV
490-AL1/64-ST1A 220.0 | 10 | 0.059 | 0.285 | 0.96 | ol | 490 | 0.00403 | HV
679-AL1/86-ST1A 220.0 | 11.7 | 0.042 | 0.275 | 1.15 | ol | 679 | 0.00403 | HV
490-AL1/64-ST1A 380.0 | 11 | 0.059 | 0.253 | 0.96 | ol | 490 | 0.00403 | HV
679-AL1/86-ST1A 380.0 | 14.6 | 0.042 | 0.25 | 1.15 | ol | 679 | 0.00403 | HV

## trafo_std_types
| i0_percent | pfe_kw | vkr_percent | sn_mva | vn_lv_kv | vn_hv_kv | vk_percent | shift_degree | vector_group | tap_side | tap_neutral | tap_min | tap_max | tap_step_degree | tap_step_percent | tap_phase_shifter
160 MVA 380/110 kV | 0.06 | 60 | 0.25 | 160 | 110 | 380 | 12.2 | 0 | Yy0 | hv | 0 | -9 | 9 | 0 | 1.5 | FALSE
100 MVA 220/110 kV | 0.06 | 55 | 0.26 | 100 | 110 | 220 | 12 | 0 | Yy0 | hv | 0 | -9 | 9 | 0 | 1.5 | FALSE
63 MVA 110/20 kV | 0.04 | 22 | 0.32 | 63 | 20 | 110 | 18 | 150 | YNd5 | hv | 0 | -9 | 9 | 0 | 1.5 | FALSE
40 MVA 110/20 kV | 0.05 | 18 | 0.34 | 40 | 20 | 110 | 16.2 | 150 | YNd5 | hv | 0 | -9 | 9 | 0 | 1.5 | FALSE
25 MVA 110/20 kV | 0.07 | 14 | 0.41 | 25 | 20 | 110 | 12 | 150 | YNd5 | hv | 0 | -9 | 9 | 0 | 1.5 | FALSE
63 MVA 110/10 kV | 0.04 | 22 | 0.32 | 63 | 10 | 110 | 18 | 150 | YNd5 | hv | 0 | -9 | 9 | 0 | 1.5 | FALSE
40 MVA 110/10 kV | 0.05 | 18 | 0.34 | 40 | 10 | 110 | 16.2 | 150 | YNd5 | hv | 0 | -9 | 9 | 0 | 1.5 | FALSE
25 MVA 110/10 kV | 0.07 | 14 | 0.41 | 25 | 10 | 110 | 12 | 150 | YNd5 | hv | 0 | -9 | 9 | 0 | 1.5 | FALSE
0.25 MVA 20/0.4 kV | 0.32 | 0.8 | 1.44 | 0.25 | 0.4 | 20 | 6 | 150 | Yzn5 | hv | 0 | -2 | 2 | 0 | 2.5 | FALSE
0.4 MVA 20/0.4 kV | 0.3375 | 1.35 | 1.425 | 0.4 | 0.4 | 20 | 6 | 150 | Dyn5 | hv | 0 | -2 | 2 | 0 | 2.5 | FALSE
0.63 MVA 20/0.4 kV | 0.2619 | 1.65 | 1.206 | 0.63 | 0.4 | 20 | 6 | 150 | Dyn5 | hv | 0 | -2 | 2 | 0 | 2.5 | FALSE
0.25 MVA 10/0.4 kV | 0.24 | 0.6 | 1.2 | 0.25 | 0.4 | 10 | 4 | 150 | Dyn5 | hv | 0 | -2 | 2 | 0 | 2.5 | FALSE
0.4 MVA 10/0.4 kV | 0.2375 | 0.95 | 1.325 | 0.4 | 0.4 | 10 | 4 | 150 | Dyn5 | hv | 0 | -2 | 2 | 0 | 2.5 | FALSE
0.63 MVA 10/0.4 kV | 0.1873 | 1.18 | 1.0794 | 0.63 | 0.4 | 10 | 4 | 150 | Dyn5 | hv | 0 | -2 | 2 | 0 | 2.5 | FALSE

## trafo3w_std_types
| sn_hv_mva | sn_mv_mva | sn_lv_mva | vn_hv_kv | vn_mv_kv | vn_lv_kv | vk_hv_percent | vk_mv_percent | vk_lv_percent | vkr_hv_percent | vkr_mv_percent | vkr_lv_percent | pfe_kw | i0_percent | shift_mv_degree | shift_lv_degree | vector_group | tap_side | tap_neutral | tap_min | tap_max | tap_step_percent
63/25/38 MVA 110/20/10 kV | 63 | 25 | 38 | 110 | 20 | 10 | 10.4 | 10.4 | 10.4 | 0.28 | 0.32 | 0.35 | 35 | 0.89 | 0 | 0 | YN0yn0yn0 | hv | 0 | -10 | 10 | 1.2
63/25/38 MVA 110/10/10 kV | 63 | 25 | 38 | 110 | 10 | 10 | 10.4 | 10.4 | 10.4 | 0.28 | 0.32 | 0.35 | 35 | 0.89 | 0 | 0 | YN0yn0yn0 | hv | 0 | -10 | 10 | 1.2

## fuse_std_types
| fuse_type | i_rated_a | t_avg | t_min | t_total | x_avg | x_min | x_total
HV 100A | HV 100A | 100 | 0 | [10.0, 3.64, 0.854, 0.281, 0.1, 0.0531, 0.022, 0.01] | [10.0, 4.267, 1.21, 0.403, 0.1, 0.058, 0.022, 0.01] | 0 | [300.0, 350.0, 450.0, 550.0, 700.0, 850.0, 1200.0, 1752.0] | [600.0, 700.0, 900.0, 1150.0, 1665.0, 2000.0, 3000.0, 4313.0]
HV 10A | HV 10A | 10 | 0 | [10.0, 1675.0, 0.344, 0.156, 0.1, 0.0417, 0.0171, 0.01] | [10.0, 1.3, 0.3, 0.155, 0.1, 0.0555, 0.023, 0.01] | 0 | [30.0, 32.0, 35.0, 37.0, 39.0, 50.0, 70.0, 88.0] | [60.0, 70.0, 80.0, 87.0, 94.0, 110.0, 150.0, 216.0]
HV 125A | HV 125A | 125 | 0 | [10.0, 1.82, 0.344, 0.1, 0.0467, 0.0269, 0.01] | [10.0, 2.478, 0.426, 0.1, 0.0427, 0.0211, 0.01] | 0 | [375.0, 500.0, 700.0, 925.0, 1200.0, 1500.0, 2341.0] | [750.0, 1000.0, 1500.0, 2200.0, 3000.0, 4000.0, 5765.0]
HV 160A | HV 160A | 160 | 0 | [10.0, 4.15, 1.03, 0.198, 0.1, 0.051, 0.0172, 0.01] | [10.0, 2.3, 0.734, 0.274, 0.1, 0.046, 0.0177, 0.01] | 0 | [480.0, 550.0, 700.0, 1000.0, 1260.0, 1600.0, 2500.0, 3227.0] | [960.0, 1300.0, 1700.0, 2200.0, 2996.0, 4000.0, 6000.0, 7946.0]
HV 16A | HV 16A | 16 | 0 | [10.0, 0.352, 0.164, 0.1, 0.0649, 0.0342, 0.01] | [10.0, 2.34, 0.722, 0.181, 0.1, 0.055, 0.0296, 0.01] | 0 | [48.0, 60.0, 65.0, 71.0, 80.0, 100.0, 162.0] | [96.0, 110.0, 125.0, 150.0, 168.0, 200.0, 250.0, 398.0]
HV 200A | HV 200A | 200 | 0 | [10.0, 4.267, 1.21, 0.403, 0.1, 0.058, 0.022, 0.01] | [10.0, 3.73, 1.654, 0.328, 0.1, 0.0531, 0.019, 0.01] | 0 | [600.0, 700.0, 900.0, 1150.0, 1665.0, 2000.0, 3000.0, 4313.0] | [1200.0, 1500.0, 1800.0, 2700.0, 3960.0, 5000.0, 7500.0, 10620.0]
HV 20A | HV 20A | 20 | 0 | [10.0, 1.3, 0.3, 0.155, 0.1, 0.0555, 0.023, 0.01] | [10.0, 1.3, 0.161, 0.1, 0.0611, 0.0399, 0.0141, 0.01] | 0 | [60.0, 70.0, 80.0, 87.0, 94.0, 110.0, 150.0, 216.0] | [120.0, 150.0, 200.0, 223.0, 260.0, 300.0, 450.0, 532.0]
HV 25A | HV 25A | 25 | 0 | [10.0, 2.512, 0.833, 0.299, 0.1, 0.0372, 0.0223, 0.01] | [10.0, 3.125, 0.597, 0.198, 0.1, 0.0378, 0.022, 0.01] | 0 | [75.0, 82.0, 90.0, 100.0, 124.0, 170.0, 200.0, 289.0] | [150.0, 170.0, 210.0, 250.0, 294.0, 400.0, 500.0, 711.0]
HV 31.5A | HV 31.5A | 31.5 | 0 | [10.0, 2.34, 0.722, 0.181, 0.1, 0.055, 0.0296, 0.01] | [10.0, 2.84, 0.368, 0.164, 0.1, 0.0621, 0.0378, 0.0195, 0.01] | 0 | [95.0, 110.0, 125.0, 150.0, 165.0, 200.0, 250.0, 390.0] | [189.0, 220.0, 300.0, 350.0, 393.0, 450.0, 530.0, 700.0, 960.0]
HV 40A | HV 40A | 40 | 0 | [10.0, 1.3, 0.161, 0.1, 0.0611, 0.0399, 0.0141, 0.01] | [10.0, 2.05, 0.369, 0.198, 0.1, 0.051, 0.0298, 0.01] | 0 | [120.0, 150.0, 200.0, 223.0, 260.0, 300.0, 450.0, 532.0] | [240.0, 300.0, 400.0, 450.0, 530.0, 650.0, 800.0, 1311.0]
HV 50A | HV 50A | 50 | 0 | [10.0, 3.215, 0.597, 0.198, 0.1, 0.0378, 0.022, 0.01] | [10.0, 3.64, 0.854, 0.281, 0.1, 0.0531, 0.022, 0.01] | 0 | [150.0, 170.0, 210.0, 250.0, 294.0, 400.0, 500.0, 711.0] | [300.0, 350.0, 450.0, 550.0, 700.0, 850.0, 1200.0, 1752.0]
HV 6.3A | HV 6.3A | 6.3 | 0 | [10.0, 1.39, 0.344, 0.168, 0.1, 0.056, 0.0263, 0.01] | [10.0, 1.711, 0.516, 0.198, 0.1, 0.0634, 0.0303, 0.01] | 0 | [19.0, 19.5, 20.4, 20.8, 22.0, 25.0, 32.0, 48.0] | [38.0, 40.0, 43.0, 48.0, 53.0, 60.0, 75.0, 118.0]
HV 63A | HV 63A | 63 | 0 | [10.0, 2.84, 0.368, 0.164, 0.1, 0.0621, 0.0378, 0.0195, 0.01] | [10.0, 1.82, 0.344, 0.1, 0.0467, 0.0269, 0.01] | 0 | [189.0, 220.0, 300.0, 350.0, 393.0, 450.0, 530.0, 700.0, 961.0] | [378.0, 500.0, 700.0, 934.0, 1200.0, 1500.0, 2366.0]
HV 80A | HV 80A | 80 | 0 | [10.0, 2.05, 0.369, 0.198, 0.1, 0.051, 0.0298, 0.01] | [10.0, 4.15, 1.03, 0.198, 0.1, 0.051, 0.0172, 0.01] | 0 | [240.0, 300.0, 400.0, 450.0, 530.0, 650.0, 800.0, 1311.0] | [480.0, 550.0, 700.0, 1000.0, 1260.0, 1600.0, 2500.0, 3227.0]
Siemens NH-1-100 | Siemens NH-1-100 | 100 | [5400.0, 2000.0, 400.0, 20.0, 1.0, 0.2, 0.012, 0.004] | 0 | 0 | [150.0, 190.0, 250.0, 430.0, 900.0, 1250.0, 2700.0, 3600.0] | 0 | 0
Siemens NH-1-125 | Siemens NH-1-125 | 125 | [4800.0, 120.0, 7.0, 0.1, 0.004] | 0 | 0 | [180.0, 400.0, 740.0, 2000.0, 4250.0] | 0 | 0
Siemens NH-1-16 | Siemens NH-1-16 | 16 | [4000.0, 400.0, 2.0, 0.1, 0.04, 0.01] | 0 | 0 | [26.0, 35.0, 75.0, 150.0, 200.0, 300.0] | 0 | 0
Siemens NH-1-160 | Siemens NH-1-160 | 160 | [4800.0, 120.0, 7.0, 0.1, 0.004] | 0 | 0 | [210.0, 500.0, 900.0, 2300.0, 5000.0] | 0 | 0
Siemens NH-1-25 | Siemens NH-1-25 | 25 | [4000.0, 1000.0, 10.0, 0.2, 0.02, 0.01] | 0 | 0 | [40.0, 50.0, 100.0, 210.0, 400.0, 500.0] | 0 | 0
Siemens NH-1-50 | Siemens NH-1-50 | 50 | [4000.0, 40.0, 4.0, 1.0, 0.02, 0.01] | 0 | 0 | [86.0, 200.0, 300.0, 400.0, 1000.0, 1280.0] | 0 | 0
Siemens NH-1-63 | Siemens NH-1-63 | 63 | [4000.0, 100.0, 10.0, 2.0, 0.04, 0.01] | 0 | 0 | [100.0, 200.0, 300.0, 400.0, 1000.0, 1500.0] | 0 | 0
Siemens NH-1-80 | Siemens NH-1-80 | 80 | [4800.0, 120.0, 7.0, 0.1, 0.01] | 0 | 0 | [150.58, 250.0, 450.0, 1150.0, 2470.0] | 0 | 0
Siemens NH-2-1000 | Siemens NH-2-1000 | 1000 | [4800.0, 120.0, 7.0, 0.1, 0.004] | 0 | 0 | [1900.0, 3500.0, 8400.0, 24000.0, 52000.0] | 0 | 0
Siemens NH-2-200 | Siemens NH-2-200 | 200 | [4800.0, 120.0, 7.0, 0.1, 0.004] | 0 | 0 | [280.0, 650.0, 1200.0, 3000.0, 7000.0] | 0 | 0
Siemens NH-2-224 | Siemens NH-2-224 | 224 | [4800.0, 120.0, 7.0, 0.2, 0.04, 0.004] | 0 | 0 | [400.0, 750.0, 1453.0, 3025.0, 4315.0, 7600.0] | 0 | 0
Siemens NH-2-250 | Siemens NH-2-250 | 250 | [4800.0, 120.0, 7.0, 0.1, 0.004] | 0 | 0 | [450.0, 800.0, 1650.0, 4000.0, 8500.0] | 0 | 0
Siemens NH-2-315 | Siemens NH-2-315 | 315 | [4800.0, 120.0, 7.0, 0.1, 0.004] | 0 | 0 | [550.0, 920.0, 1900.0, 5000.0, 11000.0] | 0 | 0
Siemens NH-2-355 | Siemens NH-2-355 | 355 | [4800.0, 120.0, 6.0, 0.1, 0.004] | 0 | 0 | [650.0, 1116.27, 2350.0, 5840.0, 12790.0] | 0 | 0
Siemens NH-2-400 | Siemens NH-2-400 | 400 | [4800.0, 120.0, 7.0, 0.1, 0.004] | 0 | 0 | [720.0, 1350.0, 2800.0, 6500.0, 15000.0] | 0 | 0
Siemens NH-2-425 | Siemens NH-2-425 | 425 | [4800.0, 120.0, 7.0, 0.1, 0.004] | 0 | 0 | [850.0, 1500.0, 3050.0, 7500.0, 16500.0] | 0 | 0
Siemens NH-2-630 | Siemens NH-2-630 | 630 | [4800.0, 120.0, 7.0, 0.1, 0.004] | 0 | 0 | [1200.0, 2000.0, 4800.0, 12000.0, 26000.0] | 0 | 0

## dtypes
| element | column | dtype
0 | bus | name | object
1 | bus | vn_kv | float64
2 | bus | type | object
3 | bus | zone | object
4 | bus | in_service | bool
5 | load | name | object
6 | load | bus | uint32
7 | load | p_mw | float64
8 | load | q_mvar | float64
9 | load | const_z_percent | float64
10 | load | const_i_percent | float64
11 | load | sn_mva | float64
12 | load | scaling | float64
13 | load | in_service | bool
14 | load | type | object
15 | ext_grid | name | object
16 | ext_grid | bus | uint32
17 | ext_grid | vm_pu | float64
18 | ext_grid | va_degree | float64
19 | ext_grid | slack_weight | float64
20 | ext_grid | in_service | bool
21 | line | name | object
22 | line | std_type | object
23 | line | from_bus | uint32
24 | line | to_bus | uint32
25 | line | length_km | float64
26 | line | r_ohm_per_km | float64
27 | line | x_ohm_per_km | float64
28 | line | c_nf_per_km | float64
29 | line | g_us_per_km | float64
30 | line | max_i_ka | float64
31 | line | df | float64
32 | line | parallel | uint32
33 | line | type | object
34 | line | in_service | bool
35 | trafo | name | object
36 | trafo | std_type | object
37 | trafo | hv_bus | uint32
38 | trafo | lv_bus | uint32
39 | trafo | sn_mva | float64
40 | trafo | vn_hv_kv | float64
41 | trafo | vn_lv_kv | float64
42 | trafo | vk_percent | float64
43 | trafo | vkr_percent | float64
44 | trafo | pfe_kw | float64
45 | trafo | i0_percent | float64
46 | trafo | shift_degree | float64
47 | trafo | tap_side | object
48 | trafo | tap_neutral | int32
49 | trafo | tap_min | int32
50 | trafo | tap_max | int32
51 | trafo | tap_step_percent | float64
52 | trafo | tap_step_degree | float64
53 | trafo | tap_pos | int32
54 | trafo | tap_phase_shifter | bool
55 | trafo | parallel | uint32
56 | trafo | df | float64
57 | trafo | in_service | bool
58 | line_geodata | coords | object
59 | bus_geodata | x | float64
60 | bus_geodata | y | float64
61 | bus_geodata | coords | object

## parameters
| version | format_version | converged | OPF_converged | name | f_hz | sn_mva
0 | 2.14.6 | 2.14.0 | FALSE | FALSE |  | 50 | 1