## bus
| name | vn_kv | type | zone | in_service
0 | bus_LV_3216-10_0_3_node_0 | 0.4 | n |  | TRUE
1 | bus_LV_3216-10_0_3_node_1 | 0.4 | n |  | TRUE
2 | bus_LV_3216-10_0_3_node_3 | 0.4 | n |  | TRUE
3 | bus_LV_3216-10_0_3_node_5 | 0.4 | n |  | TRUE
4 | bus_LV_3216-10_0_3_node_100 | 0.4 | n |  | TRUE
5 | bus_LV_3216-10_0_3_node_9 | 0.4 | n |  | TRUE
6 | bus_LV_3216-10_0_3_node_10 | 0.4 | n |  | TRUE
7 | bus_LV_3216-10_0_3_node_8 | 0.4 | n |  | TRUE
8 | bus_LV_3216-10_0_3_node_6 | 0.4 | n |  | TRUE
9 | bus_LV_3216-10_0_3_node_107 | 0.4 | n |  | TRUE
10 | bus_LV_3216-10_0_3_node_105 | 0.4 | n |  | TRUE
11 | bus_LV_3216-10_0_3_node_63 | 0.4 | n |  | TRUE
12 | bus_LV_3216-10_0_3_node_66 | 0.4 | n |  | TRUE
13 | bus_LV_3216-10_0_3_node_99 | 0.4 | n |  | TRUE
14 | bus_LV_3216-10_0_3_node_7 | 0.4 | n |  | TRUE
15 | bus_LV_3216-10_0_3_node_106 | 0.4 | n |  | TRUE
16 | bus_LV_3216-10_0_3_node_104 | 0.4 | n |  | TRUE
17 | bus_LV_3216-10_0_3_node_62 | 0.4 | n |  | TRUE
18 | bus_LV_3216-10_0_3_node_67 | 0.4 | n |  | TRUE
19 | bus_LV_3216-10_0_3_node_11 | 0.4 | n |  | TRUE
20 | bus_LV_3216-10_0_3_node_12 | 0.4 | n |  | TRUE
21 | bus_LV_3216-10_0_3_node_13 | 0.4 | n |  | TRUE
22 | bus_LV_3216-10_0_3_node_14 | 0.4 | n |  | TRUE
23 | bus_LV_3216-10_0_3_node_15 | 0.4 | n |  | TRUE
24 | bus_LV_3216-10_0_3_node_17 | 0.4 | n |  | TRUE
25 | bus_LV_3216-10_0_3_node_81 | 0.4 | n |  | TRUE
26 | bus_LV_3216-10_0_3_node_85 | 0.4 | n |  | TRUE
27 | bus_LV_3216-10_0_3_node_16 | 0.4 | n |  | TRUE
28 | bus_LV_3216-10_0_3_node_55 | 0.4 | n |  | TRUE
29 | bus_LV_3216-10_0_3_node_90 | 0.4 | n |  | TRUE
30 | bus_LV_3216-10_0_3_node_34 | 0.4 | n |  | TRUE
31 | bus_LV_3216-10_0_3_node_86 | 0.4 | n |  | TRUE
32 | bus_LV_3216-10_0_3_node_56 | 0.4 | n |  | TRUE
33 | bus_LV_3216-10_0_3_node_31 | 0.4 | n |  | TRUE
34 | bus_LV_3216-10_0_3_node_110 | 0.4 | n |  | TRUE
35 | bus_LV_3216-10_0_3_node_109 | 0.4 | n |  | TRUE
36 | bus_LV_3216-10_0_3_node_32 | 0.4 | n |  | TRUE
37 | bus_LV_3216-10_0_3_node_18 | 0.4 | n |  | TRUE
38 | bus_LV_3216-10_0_3_node_19 | 0.4 | n |  | TRUE
39 | bus_LV_3216-10_0_3_node_20 | 0.4 | n |  | TRUE
40 | bus_LV_3216-10_0_3_node_21 | 0.4 | n |  | TRUE
41 | bus_LV_3216-10_0_3_node_22 | 0.4 | n |  | TRUE
42 | bus_LV_3216-10_0_3_node_25 | 0.4 | n |  | TRUE
43 | bus_LV_3216-10_0_3_node_23 | 0.4 | n |  | TRUE
44 | bus_LV_3216-10_0_3_node_65 | 0.4 | n |  | TRUE
45 | bus_LV_3216-10_0_3_node_89 | 0.4 | n |  | TRUE
46 | bus_LV_3216-10_0_3_node_24 | 0.4 | n |  | TRUE
47 | bus_LV_3216-10_0_3_node_26 | 0.4 | n |  | TRUE
48 | bus_LV_3216-10_0_3_node_27 | 0.4 | n |  | TRUE
49 | bus_LV_3216-10_0_3_node_98 | 0.4 | n |  | TRUE
50 | bus_LV_3216-10_0_3_node_64 | 0.4 | n |  | TRUE
51 | bus_LV_3216-10_0_3_node_40 | 0.4 | n |  | TRUE
52 | bus_LV_3216-10_0_3_node_97 | 0.4 | n |  | TRUE
53 | bus_LV_3216-10_0_3_node_28 | 0.4 | n |  | TRUE
54 | bus_LV_3216-10_0_3_node_29 | 0.4 | n |  | TRUE
55 | bus_LV_3216-10_0_3_node_30 | 0.4 | n |  | TRUE
56 | bus_LV_3216-10_0_3_node_33 | 0.4 | n |  | TRUE
57 | bus_LV_3216-10_0_3_node_35 | 0.4 | n |  | TRUE
58 | bus_LV_3216-10_0_3_node_74 | 0.4 | n |  | TRUE
59 | bus_LV_3216-10_0_3_node_96 | 0.4 | n |  | TRUE
60 | bus_LV_3216-10_0_3_node_72 | 0.4 | n |  | TRUE
61 | bus_LV_3216-10_0_3_node_36 | 0.4 | n |  | TRUE
62 | bus_LV_3216-10_0_3_node_37 | 0.4 | n |  | TRUE
63 | bus_LV_3216-10_0_3_node_38 | 0.4 | n |  | TRUE
64 | bus_LV_3216-10_0_3_node_39 | 0.4 | n |  | TRUE
65 | bus_LV_3216-10_0_3_node_41 | 0.4 | n |  | TRUE
66 | bus_LV_3216-10_0_3_node_42 | 0.4 | n |  | TRUE
67 | bus_LV_3216-10_0_3_node_84 | 0.4 | n |  | TRUE
68 | bus_LV_3216-10_0_3_node_83 | 0.4 | n |  | TRUE
69 | bus_LV_3216-10_0_3_node_54 | 0.4 | n |  | TRUE
70 | bus_LV_3216-10_0_3_node_87 | 0.4 | n |  | TRUE
71 | bus_LV_3216-10_0_3_node_73 | 0.4 | n |  | TRUE
72 | bus_LV_3216-10_0_3_node_51 | 0.4 | n |  | TRUE
73 | bus_LV_3216-10_0_3_node_43 | 0.4 | n |  | TRUE
74 | bus_LV_3216-10_0_3_node_44 | 0.4 | n |  | TRUE
75 | bus_LV_3216-10_0_3_node_45 | 0.4 | n |  | TRUE
76 | bus_LV_3216-10_0_3_node_46 | 0.4 | n |  | TRUE
77 | bus_LV_3216-10_0_3_node_52 | 0.4 | n |  | TRUE
78 | bus_LV_3216-10_0_3_node_50 | 0.4 | n |  | TRUE
79 | bus_LV_3216-10_0_3_node_47 | 0.4 | n |  | TRUE
80 | bus_LV_3216-10_0_3_node_48 | 0.4 | n |  | TRUE
81 | bus_LV_3216-10_0_3_node_49 | 0.4 | n |  | TRUE
82 | bus_LV_3216-10_0_3_node_53 | 0.4 | n |  | TRUE
83 | bus_LV_3216-10_0_3_node_79 | 0.4 | n |  | TRUE
84 | bus_LV_3216-10_0_3_node_78 | 0.4 | n |  | TRUE
85 | bus_LV_3216-10_0_3_node_57 | 0.4 | n |  | TRUE
86 | bus_LV_3216-10_0_3_node_58 | 0.4 | n |  | TRUE
87 | bus_LV_3216-10_0_3_node_59 | 0.4 | n |  | TRUE
88 | bus_LV_3216-10_0_3_node_61 | 0.4 | n |  | TRUE
89 | bus_LV_3216-10_0_3_node_80 | 0.4 | n |  | TRUE
90 | bus_LV_3216-10_0_3_node_91 | 0.4 | n |  | TRUE
91 | bus_LV_3216-10_0_3_node_68 | 0.4 | n |  | TRUE
92 | bus_LV_3216-10_0_3_node_92 | 0.4 | n |  | TRUE
93 | bus_LV_3216-10_0_3_node_69 | 0.4 | n |  | TRUE
94 | bus_LV_3216-10_0_3_node_70 | 0.4 | n |  | TRUE
95 | bus_LV_3216-10_0_3_node_71 | 0.4 | n |  | TRUE
96 | bus_LV_3216-10_0_3_node_108 | 0.4 | n |  | TRUE
97 | bus_LV_3216-10_0_3_node_82 | 0.4 | n |  | TRUE
98 | bus_LV_3216-10_0_3_node_94 | 0.4 | n |  | TRUE
99 | bus_LV_3216-10_0_3_node_77 | 0.4 | n |  | TRUE
100 | bus_LV_3216-10_0_3_node_75 | 0.4 | n |  | TRUE
101 | bus_LV_3216-10_0_3_node_76 | 0.4 | n |  | TRUE
102 | bus_LV_3216-10_0_3_node_112 | 0.4 | n |  | TRUE
103 | bus_LV_3216-10_0_3_node_93 | 0.4 | n |  | TRUE
104 | bus_LV_3216-10_0_3_node_88 | 0.4 | n |  | TRUE
105 | bus_LV_3216-10_0_3_node_111 | 0.4 | n |  | TRUE
106 | bus_MV_235_0_node_118 | 20 | n |  | TRUE

## load
| name | bus | p_mw | q_mvar | const_z_percent | const_i_percent | sn_mva | scaling | in_service | type
0 | LV_3216-10_0_3_load_0 | 0 | 0.0099705 | 0.0024988 | 0 | 0 |  | 1 | TRUE | wye
1 | LV_3216-10_0_3_load_100 | 4 | 0.0012091 | 0.00030302 | 0 | 0 |  | 1 | TRUE | wye
2 | LV_3216-10_0_3_load_8 | 7 | 0.0029728 | 0.00074505 | 0 | 0 |  | 1 | TRUE | wye
3 | LV_3216-10_0_3_load_107 | 9 | 0.0033711 | 0.00084487 | 0 | 0 |  | 1 | TRUE | wye
4 | LV_3216-10_0_3_load_105 | 10 | 0.0058373 | 0.001463 | 0 | 0 |  | 1 | TRUE | wye
5 | LV_3216-10_0_3_load_63 | 11 | 0.003337 | 0.00083634 | 0 | 0 |  | 1 | TRUE | wye
6 | LV_3216-10_0_3_load_66 | 12 | 0.017196 | 0.0043097 | 0 | 0 |  | 1 | TRUE | wye
7 | LV_3216-10_0_3_load_99 | 13 | 0.001269 | 0.00031803 | 0 | 0 |  | 1 | TRUE | wye
8 | LV_3216-10_0_3_load_7 | 14 | 0.0084122 | 0.0021083 | 0 | 0 |  | 1 | TRUE | wye
9 | LV_3216-10_0_3_load_106 | 15 | 0.0027256 | 0.00068311 | 0 | 0 |  | 1 | TRUE | wye
10 | LV_3216-10_0_3_load_104 | 16 | 0.0039522 | 0.00099051 | 0 | 0 |  | 1 | TRUE | wye
11 | LV_3216-10_0_3_load_62 | 17 | 0.0012105 | 0.00030338 | 0 | 0 |  | 1 | TRUE | wye
12 | LV_3216-10_0_3_load_67 | 18 | 0.0043338 | 0.0010862 | 0 | 0 |  | 1 | TRUE | wye
13 | LV_3216-10_0_3_load_11 | 19 | 0.0051017 | 0.0012786 | 0 | 0 |  | 1 | TRUE | wye
14 | LV_3216-10_0_3_load_14 | 22 | 0.0072377 | 0.0018139 | 0 | 0 |  | 1 | TRUE | wye
15 | LV_3216-10_0_3_load_15 | 23 | 0.0047868 | 0.0011997 | 0 | 0 |  | 1 | TRUE | wye
16 | LV_3216-10_0_3_load_81 | 25 | 0.0049636 | 0.001244 | 0 | 0 |  | 1 | TRUE | wye
17 | LV_3216-10_0_3_load_85 | 26 | 0.0067002 | 0.0016792 | 0 | 0 |  | 1 | TRUE | wye
18 | LV_3216-10_0_3_load_16 | 27 | 0.0046515 | 0.0011658 | 0 | 0 |  | 1 | TRUE | wye
19 | LV_3216-10_0_3_load_34 | 30 | 0.0028521 | 0.00071481 | 0 | 0 |  | 1 | TRUE | wye
20 | LV_3216-10_0_3_load_86 | 31 | 0.0016068 | 0.0004027 | 0 | 0 |  | 1 | TRUE | wye
21 | LV_3216-10_0_3_load_56 | 32 | 0.0094581 | 0.0023704 | 0 | 0 |  | 1 | TRUE | wye
22 | LV_3216-10_0_3_load_31 | 33 | 0.00455 | 0.0011403 | 0 | 0 |  | 1 | TRUE | wye
23 | LV_3216-10_0_3_load_109 | 35 | 0.00087844 | 0.00022016 | 0 | 0 |  | 1 | TRUE | wye
24 | LV_3216-10_0_3_load_32 | 36 | 0.0029626 | 0.0007425 | 0 | 0 |  | 1 | TRUE | wye
25 | LV_3216-10_0_3_load_18 | 37 | 0.0011965 | 0.00029988 | 0 | 0 |  | 1 | TRUE | wye
26 | LV_3216-10_0_3_load_19 | 38 | 0.0015242 | 0.00038199 | 0 | 0 |  | 1 | TRUE | wye
27 | LV_3216-10_0_3_load_20 | 39 | 0.012733 | 0.0031911 | 0 | 0 |  | 1 | TRUE | wye
28 | LV_3216-10_0_3_load_22 | 41 | 0.0099548 | 0.0024949 | 0 | 0 |  | 1 | TRUE | wye
29 | LV_3216-10_0_3_load_23 | 43 | 0.0025143 | 0.00063014 | 0 | 0 |  | 1 | TRUE | wye
30 | LV_3216-10_0_3_load_65 | 44 | 0.0032157 | 0.00080592 | 0 | 0 |  | 1 | TRUE | wye
31 | LV_3216-10_0_3_load_89 | 45 | 0.0020745 | 0.00051992 | 0 | 0 |  | 1 | TRUE | wye
32 | LV_3216-10_0_3_load_26 | 47 | 0.011088 | 0.0027789 | 0 | 0 |  | 1 | TRUE | wye
33 | LV_3216-10_0_3_load_27 | 48 | 0.0080478 | 0.002017 | 0 | 0 |  | 1 | TRUE | wye
34 | LV_3216-10_0_3_load_98 | 49 | 0.010024 | 0.0025123 | 0 | 0 |  | 1 | TRUE | wye
35 | LV_3216-10_0_3_load_64 | 50 | 0.0052633 | 0.0013191 | 0 | 0 |  | 1 | TRUE | wye
36 | LV_3216-10_0_3_load_40 | 51 | 0.0040019 | 0.001003 | 0 | 0 |  | 1 | TRUE | wye
37 | LV_3216-10_0_3_load_97 | 52 | 0.014929 | 0.0037417 | 0 | 0 |  | 1 | TRUE | wye
38 | LV_3216-10_0_3_load_28 | 53 | 0.0026628 | 0.00066735 | 0 | 0 |  | 1 | TRUE | wye
39 | LV_3216-10_0_3_load_29 | 54 | 0.0047993 | 0.0012028 | 0 | 0 |  | 1 | TRUE | wye
40 | LV_3216-10_0_3_load_30 | 55 | 0.0046675 | 0.0011698 | 0 | 0 |  | 1 | TRUE | wye
41 | LV_3216-10_0_3_load_33 | 56 | 0.00146 | 0.00036592 | 0 | 0 |  | 1 | TRUE | wye
42 | LV_3216-10_0_3_load_35 | 57 | 0.0014167 | 0.00035505 | 0 | 0 |  | 1 | TRUE | wye
43 | LV_3216-10_0_3_load_96 | 59 | 0.0015613 | 0.00039129 | 0 | 0 |  | 1 | TRUE | wye
44 | LV_3216-10_0_3_load_72 | 60 | 0.0038005 | 0.0009525 | 0 | 0 |  | 1 | TRUE | wye
45 | LV_3216-10_0_3_load_36 | 61 | 0.0012231 | 0.00030653 | 0 | 0 |  | 1 | TRUE | wye
46 | LV_3216-10_0_3_load_41 | 65 | 0.0012039 | 0.00030173 | 0 | 0 |  | 1 | TRUE | wye
47 | LV_3216-10_0_3_load_42 | 66 | 0.0027785 | 0.00069637 | 0 | 0 |  | 1 | TRUE | wye
48 | LV_3216-10_0_3_load_83 | 68 | 0.0021651 | 0.00054262 | 0 | 0 |  | 1 | TRUE | wye
49 | LV_3216-10_0_3_load_54 | 69 | 0.00098181 | 0.00024607 | 0 | 0 |  | 1 | TRUE | wye
50 | LV_3216-10_0_3_load_87 | 70 | 0.0074858 | 0.0018761 | 0 | 0 |  | 1 | TRUE | wye
51 | LV_3216-10_0_3_load_73 | 71 | 0.0034225 | 0.00085776 | 0 | 0 |  | 1 | TRUE | wye
52 | LV_3216-10_0_3_load_51 | 72 | 0.0099523 | 0.0024943 | 0 | 0 |  | 1 | TRUE | wye
53 | LV_3216-10_0_3_load_43 | 73 | 0.0024268 | 0.00060822 | 0 | 0 |  | 1 | TRUE | wye
54 | LV_3216-10_0_3_load_45 | 75 | 0.0044568 | 0.001117 | 0 | 0 |  | 1 | TRUE | wye
55 | LV_3216-10_0_3_load_46 | 76 | 0.0027353 | 0.00068554 | 0 | 0 |  | 1 | TRUE | wye
56 | LV_3216-10_0_3_load_52 | 77 | 0.0028897 | 0.00072422 | 0 | 0 |  | 1 | TRUE | wye
57 | LV_3216-10_0_3_load_47 | 79 | 0.0018564 | 0.00046525 | 0 | 0 |  | 1 | TRUE | wye
58 | LV_3216-10_0_3_load_48 | 80 | 0.0016381 | 0.00041056 | 0 | 0 |  | 1 | TRUE | wye
59 | LV_3216-10_0_3_load_49 | 81 | 0.0018288 | 0.00045833 | 0 | 0 |  | 1 | TRUE | wye
60 | LV_3216-10_0_3_load_53 | 82 | 0.0026295 | 0.00065902 | 0 | 0 |  | 1 | TRUE | wye
61 | LV_3216-10_0_3_load_79 | 83 | 0.0026769 | 0.00067089 | 0 | 0 |  | 1 | TRUE | wye
62 | LV_3216-10_0_3_load_78 | 84 | 0.0031508 | 0.00078966 | 0 | 0 |  | 1 | TRUE | wye
63 | LV_3216-10_0_3_load_57 | 85 | 0.0047498 | 0.0011904 | 0 | 0 |  | 1 | TRUE | wye
64 | LV_3216-10_0_3_load_58 | 86 | 0.0033979 | 0.00085158 | 0 | 0 |  | 1 | TRUE | wye
65 | LV_3216-10_0_3_load_59 | 87 | 0.0034762 | 0.00087122 | 0 | 0 |  | 1 | TRUE | wye
66 | LV_3216-10_0_3_load_91 | 90 | 0.0022346 | 0.00056004 | 0 | 0 |  | 1 | TRUE | wye
67 | LV_3216-10_0_3_load_68 | 91 | 0.0024663 | 0.00061811 | 0 | 0 |  | 1 | TRUE | wye
68 | LV_3216-10_0_3_load_92 | 92 | 0.0023127 | 0.00057962 | 0 | 0 |  | 1 | TRUE | wye
69 | LV_3216-10_0_3_load_69 | 93 | 0.0026127 | 0.0006548 | 0 | 0 |  | 1 | TRUE | wye
70 | LV_3216-10_0_3_load_70 | 94 | 0.0048867 | 0.0012247 | 0 | 0 |  | 1 | TRUE | wye
71 | LV_3216-10_0_3_load_71 | 95 | 0.00193 | 0.0004837 | 0 | 0 |  | 1 | TRUE | wye
72 | LV_3216-10_0_3_load_108 | 96 | 0.0022504 | 0.000564 | 0 | 0 |  | 1 | TRUE | wye
73 | LV_3216-10_0_3_load_77 | 99 | 0.0013013 | 0.00032614 | 0 | 0 |  | 1 | TRUE | wye
74 | LV_3216-10_0_3_load_75 | 100 | 0.0076856 | 0.0019262 | 0 | 0 |  | 1 | TRUE | wye
75 | LV_3216-10_0_3_load_76 | 101 | 0.0056424 | 0.0014141 | 0 | 0 |  | 1 | TRUE | wye
76 | LV_3216-10_0_3_load_112 | 102 | 0.0016239 | 0.00040698 | 0 | 0 |  | 1 | TRUE | wye
77 | LV_3216-10_0_3_load_88 | 104 | 0.0023654 | 0.00059283 | 0 | 0 |  | 1 | TRUE | wye
78 | LV_3216-10_0_3_load_111 | 105 | 0.0026499 | 0.00066413 | 0 | 0 |  | 1 | TRUE | wye

## ext_grid
| name | bus | vm_pu | va_degree | slack_weight | in_service
0 |  | 75 | 1 | 0 | 1 | TRUE

## line
| name | std_type | from_bus | to_bus | length_km | r_ohm_per_km | x_ohm_per_km | c_nf_per_km | g_us_per_km | max_i_ka | df | parallel | type | in_service
0 | LV_3216-10_0_3_line_0 |  | 0 | 1 | 0.0057812 | 0.125 | 0.08 | 261 | 0 | 0.364 | 1 | 1 | cs | TRUE
1 | LV_3216-10_0_3_line_1 |  | 1 | 2 | 0.031823 | 0.125 | 0.08 | 261 | 0 | 0.364 | 1 | 1 | cs | TRUE
2 | LV_3216-10_0_3_line_2 |  | 2 | 3 | 0.05651 | 0.125 | 0.08 | 261 | 0 | 0.364 | 1 | 1 | cs | TRUE
3 | LV_3216-10_0_3_line_3 |  | 2 | 4 | 0.016711 | 0.125 | 0.08 | 261 | 0 | 0.364 | 1 | 1 | cs | TRUE
4 | LV_3216-10_0_3_line_4 |  | 3 | 5 | 0.04008 | 0.125 | 0.08 | 261 | 0 | 0.364 | 1 | 1 | cs | TRUE
5 | LV_3216-10_0_3_line_5 |  | 3 | 6 | 0.068425 | 0.125 | 0.08 | 261 | 0 | 0.364 | 1 | 1 | cs | TRUE
6 | LV_3216-10_0_3_line_6 |  | 3 | 7 | 0.017759 | 0.125 | 0.08 | 261 | 0 | 0.364 | 1 | 1 | cs | TRUE
7 | LV_3216-10_0_3_line_7 |  | 4 | 13 | 0.028182 | 0.125 | 0.08 | 261 | 0 | 0.364 | 1 | 1 | cs | TRUE
8 | LV_3216-10_0_3_line_8 |  | 5 | 10 | 0.014815 | 0.125 | 0.08 | 261 | 0 | 0.364 | 1 | 1 | cs | TRUE
9 | LV_3216-10_0_3_line_9 |  | 5 | 8 | 0.006228 | 0.125 | 0.08 | 261 | 0 | 0.364 | 1 | 1 | cs | TRUE
10 | LV_3216-10_0_3_line_10 |  | 6 | 11 | 0.010691 | 0.125 | 0.08 | 261 | 0 | 0.364 | 1 | 1 | cs | TRUE
11 | LV_3216-10_0_3_line_11 |  | 6 | 12 | 0.010373 | 0.125 | 0.08 | 261 | 0 | 0.364 | 1 | 1 | cs | TRUE
12 | LV_3216-10_0_3_line_12 |  | 7 | 14 | 0.037956 | 0.125 | 0.08 | 261 | 0 | 0.364 | 1 | 1 | cs | TRUE
13 | LV_3216-10_0_3_line_13 |  | 8 | 9 | 0.0067221 | 0.125 | 0.08 | 261 | 0 | 0.364 | 1 | 1 | cs | TRUE
14 | LV_3216-10_0_3_line_14 |  | 9 | 15 | 0.018658 | 0.125 | 0.08 | 261 | 0 | 0.364 | 1 | 1 | cs | TRUE
15 | LV_3216-10_0_3_line_15 |  | 10 | 16 | 0.015453 | 0.125 | 0.08 | 261 | 0 | 0.364 | 1 | 1 | cs | TRUE
16 | LV_3216-10_0_3_line_16 |  | 11 | 17 | 0.013612 | 0.125 | 0.08 | 261 | 0 | 0.364 | 1 | 1 | cs | TRUE
17 | LV_3216-10_0_3_line_17 |  | 12 | 18 | 0.024882 | 0.125 | 0.08 | 261 | 0 | 0.364 | 1 | 1 | cs | TRUE
18 | LV_3216-10_0_3_line_18 |  | 18 | 91 | 0.0050823 | 0.125 | 0.08 | 261 | 0 | 0.364 | 1 | 1 | cs | TRUE
19 | LV_3216-10_0_3_line_19 |  | 19 | 20 | 0.0129 | 0.125 | 0.08 | 261 | 0 | 0.364 | 1 | 1 | cs | TRUE
20 | LV_3216-10_0_3_line_20 |  | 19 | 21 | 0.022403 | 0.125 | 0.08 | 261 | 0 | 0.364 | 1 | 1 | cs | TRUE
21 | LV_3216-10_0_3_line_21 |  | 20 | 22 | 0.01873 | 0.125 | 0.08 | 261 | 0 | 0.364 | 1 | 1 | cs | TRUE
22 | LV_3216-10_0_3_line_22 |  | 20 | 23 | 0.026735 | 0.125 | 0.08 | 261 | 0 | 0.364 | 1 | 1 | cs | TRUE
23 | LV_3216-10_0_3_line_23 |  | 21 | 24 | 0.02314 | 0.125 | 0.08 | 261 | 0 | 0.364 | 1 | 1 | cs | TRUE
24 | LV_3216-10_0_3_line_24 |  | 22 | 25 | 0.017055 | 0.125 | 0.08 | 261 | 0 | 0.364 | 1 | 1 | cs | TRUE
25 | LV_3216-10_0_3_line_25 |  | 23 | 26 | 0.0021672 | 0.125 | 0.08 | 261 | 0 | 0.364 | 1 | 1 | cs | TRUE
26 | LV_3216-10_0_3_line_26 |  | 24 | 29 | 0.084902 | 0.125 | 0.08 | 261 | 0 | 0.364 | 1 | 1 | cs | TRUE
27 | LV_3216-10_0_3_line_27 |  | 24 | 30 | 0.029359 | 0.125 | 0.08 | 261 | 0 | 0.364 | 1 | 1 | cs | TRUE
28 | LV_3216-10_0_3_line_28 |  | 26 | 31 | 0.009909 | 0.125 | 0.08 | 261 | 0 | 0.364 | 1 | 1 | cs | TRUE
29 | LV_3216-10_0_3_line_29 |  | 27 | 28 | 0.054075 | 0.125 | 0.08 | 261 | 0 | 0.364 | 1 | 1 | cs | TRUE
30 | LV_3216-10_0_3_line_30 |  | 28 | 32 | 0.014914 | 0.125 | 0.08 | 261 | 0 | 0.364 | 1 | 1 | cs | TRUE
31 | LV_3216-10_0_3_line_31 |  | 28 | 33 | 0.026282 | 0.125 | 0.08 | 261 | 0 | 0.364 | 1 | 1 | cs | TRUE
32 | LV_3216-10_0_3_line_32 |  | 29 | 34 | 0.10304 | 0.125 | 0.08 | 261 | 0 | 0.364 | 1 | 1 | cs | TRUE
33 | LV_3216-10_0_3_line_33 |  | 29 | 35 | 0.024962 | 0.125 | 0.08 | 261 | 0 | 0.364 | 1 | 1 | cs | TRUE
34 | LV_3216-10_0_3_line_34 |  | 30 | 36 | 0.016984 | 0.125 | 0.08 | 261 | 0 | 0.364 | 1 | 1 | cs | TRUE
35 | LV_3216-10_0_3_line_35 |  | 31 | 67 | 0.027368 | 0.125 | 0.08 | 261 | 0 | 0.364 | 1 | 1 | cs | TRUE
36 | LV_3216-10_0_3_line_36 |  | 32 | 41 | 0.02516 | 0.125 | 0.08 | 261 | 0 | 0.364 | 1 | 1 | cs | TRUE
37 | LV_3216-10_0_3_line_37 |  | 33 | 55 | 0.025827 | 0.125 | 0.08 | 261 | 0 | 0.364 | 1 | 1 | cs | TRUE
38 | LV_3216-10_0_3_line_38 |  | 34 | 105 | 0.15406 | 0.125 | 0.08 | 261 | 0 | 0.364 | 1 | 1 | cs | TRUE
39 | LV_3216-10_0_3_line_39 |  | 36 | 56 | 0.0092589 | 0.125 | 0.08 | 261 | 0 | 0.364 | 1 | 1 | cs | TRUE
40 | LV_3216-10_0_3_line_40 |  | 37 | 38 | 0.00038033 | 0.125 | 0.08 | 261 | 0 | 0.364 | 1 | 1 | cs | TRUE
41 | LV_3216-10_0_3_line_41 |  | 37 | 39 | 0.075436 | 0.125 | 0.08 | 261 | 0 | 0.364 | 1 | 1 | cs | TRUE
42 | LV_3216-10_0_3_line_42 |  | 38 | 40 | 0.0010526 | 0.125 | 0.08 | 261 | 0 | 0.364 | 1 | 1 | cs | TRUE
43 | LV_3216-10_0_3_line_43 |  | 39 | 41 | 0.01813 | 0.125 | 0.08 | 261 | 0 | 0.364 | 1 | 1 | cs | TRUE
44 | LV_3216-10_0_3_line_44 |  | 40 | 42 | 0.012286 | 0.125 | 0.08 | 261 | 0 | 0.364 | 1 | 1 | cs | TRUE
45 | LV_3216-10_0_3_line_45 |  | 40 | 43 | 0.053423 | 0.125 | 0.08 | 261 | 0 | 0.364 | 1 | 1 | cs | TRUE
46 | LV_3216-10_0_3_line_46 |  | 42 | 44 | 0.012995 | 0.125 | 0.08 | 261 | 0 | 0.364 | 1 | 1 | cs | TRUE
47 | LV_3216-10_0_3_line_47 |  | 42 | 45 | 0.094361 | 0.125 | 0.08 | 261 | 0 | 0.364 | 1 | 2 | cs | TRUE
48 | LV_3216-10_0_3_line_48 |  | 43 | 46 | 0.0044271 | 0.125 | 0.08 | 261 | 0 | 0.364 | 1 | 1 | cs | TRUE
49 | LV_3216-10_0_3_line_49 |  | 44 | 50 | 0.0011 | 0.125 | 0.08 | 261 | 0 | 0.364 | 1 | 1 | cs | TRUE
50 | LV_3216-10_0_3_line_50 |  | 45 | 51 | 0.010401 | 0.125 | 0.08 | 261 | 0 | 0.364 | 1 | 3 | cs | TRUE
51 | LV_3216-10_0_3_line_51 |  | 46 | 47 | 0.061605 | 0.125 | 0.08 | 261 | 0 | 0.364 | 1 | 1 | cs | TRUE
52 | LV_3216-10_0_3_line_52 |  | 46 | 48 | 0.034427 | 0.125 | 0.08 | 261 | 0 | 0.364 | 1 | 1 | cs | TRUE
53 | LV_3216-10_0_3_line_53 |  | 48 | 49 | 0.023133 | 0.125 | 0.08 | 261 | 0 | 0.364 | 1 | 1 | cs | TRUE
54 | LV_3216-10_0_3_line_54 |  | 49 | 52 | 0.023985 | 0.125 | 0.08 | 261 | 0 | 0.364 | 1 | 1 | cs | TRUE
55 | LV_3216-10_0_3_line_55 |  | 51 | 62 | 0.02095 | 0.125 | 0.08 | 261 | 0 | 0.364 | 1 | 3 | cs | TRUE
56 | LV_3216-10_0_3_line_56 |  | 53 | 54 | 0.024218 | 0.125 | 0.08 | 261 | 0 | 0.364 | 1 | 1 | cs | TRUE
57 | LV_3216-10_0_3_line_57 |  | 54 | 55 | 0.028943 | 0.125 | 0.08 | 261 | 0 | 0.364 | 1 | 1 | cs | TRUE
58 | LV_3216-10_0_3_line_58 |  | 57 | 58 | 0.011162 | 0.125 | 0.08 | 261 | 0 | 0.364 | 1 | 1 | cs | TRUE
59 | LV_3216-10_0_3_line_59 |  | 58 | 59 | 0.02609 | 0.125 | 0.08 | 261 | 0 | 0.364 | 1 | 1 | cs | TRUE
60 | LV_3216-10_0_3_line_60 |  | 58 | 60 | 0.028728 | 0.125 | 0.08 | 261 | 0 | 0.364 | 1 | 1 | cs | TRUE
61 | LV_3216-10_0_3_line_61 |  | 59 | 96 | 0.027549 | 0.125 | 0.08 | 261 | 0 | 0.364 | 1 | 1 | cs | TRUE
62 | LV_3216-10_0_3_line_62 |  | 60 | 94 | 0.024114 | 0.125 | 0.08 | 261 | 0 | 0.364 | 1 | 1 | cs | TRUE
63 | LV_3216-10_0_3_line_63 |  | 61 | 62 | 0.012017 | 0.125 | 0.08 | 261 | 0 | 0.364 | 1 | 3 | cs | TRUE
64 | LV_3216-10_0_3_line_64 |  | 61 | 63 | 0.01083 | 0.125 | 0.08 | 261 | 0 | 0.364 | 1 | 3 | cs | TRUE
65 | LV_3216-10_0_3_line_65 |  | 62 | 64 | 0.013102 | 0.125 | 0.08 | 261 | 0 | 0.364 | 1 | 1 | cs | TRUE
66 | LV_3216-10_0_3_line_66 |  | 63 | 65 | 0.010889 | 0.125 | 0.08 | 261 | 0 | 0.364 | 1 | 3 | cs | TRUE
67 | LV_3216-10_0_3_line_67 |  | 63 | 66 | 0.048981 | 0.125 | 0.08 | 261 | 0 | 0.364 | 1 | 1 | cs | TRUE
68 | LV_3216-10_0_3_line_68 |  | 64 | 67 | 0.006819 | 0.125 | 0.08 | 261 | 0 | 0.364 | 1 | 1 | cs | TRUE
69 | LV_3216-10_0_3_line_69 |  | 64 | 68 | 0.013578 | 0.125 | 0.08 | 261 | 0 | 0.364 | 1 | 1 | cs | TRUE
70 | LV_3216-10_0_3_line_70 |  | 65 | 69 | 0.0065619 | 0.125 | 0.08 | 261 | 0 | 0.364 | 1 | 3 | cs | TRUE
71 | LV_3216-10_0_3_line_71 |  | 67 | 70 | 0.025756 | 0.125 | 0.08 | 261 | 0 | 0.364 | 1 | 1 | cs | TRUE
72 | LV_3216-10_0_3_line_72 |  | 68 | 71 | 0.0021814 | 0.125 | 0.08 | 261 | 0 | 0.364 | 1 | 1 | cs | TRUE
73 | LV_3216-10_0_3_line_73 |  | 69 | 72 | 0.011312 | 0.125 | 0.08 | 261 | 0 | 0.364 | 1 | 3 | cs | TRUE
74 | LV_3216-10_0_3_line_74 |  | 70 | 104 | 0.0086643 | 0.125 | 0.08 | 261 | 0 | 0.364 | 1 | 1 | cs | TRUE
75 | LV_3216-10_0_3_line_75 |  | 71 | 95 | 0.0053047 | 0.125 | 0.08 | 261 | 0 | 0.364 | 1 | 1 | cs | TRUE
76 | LV_3216-10_0_3_line_76 |  | 72 | 81 | 0.004973 | 0.125 | 0.08 | 261 | 0 | 0.364 | 1 | 3 | cs | TRUE
77 | LV_3216-10_0_3_line_77 |  | 73 | 74 | 0.011788 | 0.125 | 0.08 | 261 | 0 | 0.364 | 1 | 1 | cs | TRUE
78 | LV_3216-10_0_3_line_78 |  | 74 | 75 | 0.019869 | 0.125 | 0.08 | 261 | 0 | 0.364 | 1 | 3 | cs | TRUE
79 | LV_3216-10_0_3_line_79 |  | 74 | 76 | 0.01364 | 0.125 | 0.08 | 261 | 0 | 0.364 | 1 | 3 | cs | TRUE
80 | LV_3216-10_0_3_line_80 |  | 76 | 77 | 0.00040009 | 0.125 | 0.08 | 261 | 0 | 0.364 | 1 | 3 | cs | TRUE
81 | LV_3216-10_0_3_line_81 |  | 77 | 78 | 0.0157 | 0.125 | 0.08 | 261 | 0 | 0.364 | 1 | 3 | cs | TRUE
82 | LV_3216-10_0_3_line_82 |  | 78 | 82 | 0.011813 | 0.125 | 0.08 | 261 | 0 | 0.364 | 1 | 1 | cs | TRUE
83 | LV_3216-10_0_3_line_83 |  | 78 | 80 | 0.043058 | 0.125 | 0.08 | 261 | 0 | 0.364 | 1 | 3 | cs | TRUE
84 | LV_3216-10_0_3_line_84 |  | 79 | 80 | 0.0089567 | 0.125 | 0.08 | 261 | 0 | 0.364 | 1 | 3 | cs | TRUE
85 | LV_3216-10_0_3_line_85 |  | 79 | 81 | 0.017658 | 0.125 | 0.08 | 261 | 0 | 0.364 | 1 | 3 | cs | TRUE
86 | LV_3216-10_0_3_line_86 |  | 82 | 83 | 0.017258 | 0.125 | 0.08 | 261 | 0 | 0.364 | 1 | 1 | cs | TRUE
87 | LV_3216-10_0_3_line_87 |  | 83 | 84 | 0.016234 | 0.125 | 0.08 | 261 | 0 | 0.364 | 1 | 1 | cs | TRUE
88 | LV_3216-10_0_3_line_88 |  | 84 | 89 | 0.017924 | 0.125 | 0.08 | 261 | 0 | 0.364 | 1 | 1 | cs | TRUE
89 | LV_3216-10_0_3_line_89 |  | 85 | 86 | 0.0039486 | 0.125 | 0.08 | 261 | 0 | 0.364 | 1 | 1 | cs | TRUE
90 | LV_3216-10_0_3_line_90 |  | 85 | 87 | 0.02598 | 0.125 | 0.08 | 261 | 0 | 0.364 | 1 | 1 | cs | TRUE
91 | LV_3216-10_0_3_line_91 |  | 87 | 88 | 0.016388 | 0.125 | 0.08 | 261 | 0 | 0.364 | 1 | 1 | cs | TRUE
92 | LV_3216-10_0_3_line_92 |  | 88 | 89 | 0.006273 | 0.125 | 0.08 | 261 | 0 | 0.364 | 1 | 1 | cs | TRUE
93 | LV_3216-10_0_3_line_93 |  | 88 | 90 | 0.072914 | 0.125 | 0.08 | 261 | 0 | 0.364 | 1 | 1 | cs | TRUE
94 | LV_3216-10_0_3_line_94 |  | 89 | 91 | 0.018761 | 0.125 | 0.08 | 261 | 0 | 0.364 | 1 | 1 | cs | TRUE
95 | LV_3216-10_0_3_line_95 |  | 90 | 92 | 0.0080336 | 0.125 | 0.08 | 261 | 0 | 0.364 | 1 | 1 | cs | TRUE
96 | LV_3216-10_0_3_line_96 |  | 92 | 103 | 0.027357 | 0.125 | 0.08 | 261 | 0 | 0.364 | 1 | 1 | cs | TRUE
97 | LV_3216-10_0_3_line_97 |  | 93 | 94 | 0.0090431 | 0.125 | 0.08 | 261 | 0 | 0.364 | 1 | 1 | cs | TRUE
98 | LV_3216-10_0_3_line_98 |  | 93 | 95 | 0.018812 | 0.125 | 0.08 | 261 | 0 | 0.364 | 1 | 1 | cs | TRUE
99 | LV_3216-10_0_3_line_99 |  | 97 | 98 | 0.021487 | 0.125 | 0.08 | 261 | 0 | 0.364 | 1 | 1 | cs | TRUE
100 | LV_3216-10_0_3_line_100 |  | 97 | 99 | 0.098871 | 0.125 | 0.08 | 261 | 0 | 0.364 | 1 | 1 | cs | TRUE
101 | LV_3216-10_0_3_line_101 |  | 98 | 102 | 0.028476 | 0.125 | 0.08 | 261 | 0 | 0.364 | 1 | 1 | cs | TRUE
102 | LV_3216-10_0_3_line_102 |  | 98 | 103 | 0.082886 | 0.125 | 0.08 | 261 | 0 | 0.364 | 1 | 1 | cs | TRUE
103 | LV_3216-10_0_3_line_103 |  | 99 | 101 | 0.026414 | 0.125 | 0.08 | 261 | 0 | 0.364 | 1 | 1 | cs | TRUE
104 | LV_3216-10_0_3_line_104 |  | 100 | 101 | 0.033464 | 0.125 | 0.08 | 261 | 0 | 0.364 | 1 | 1 | cs | TRUE

## trafo
| name | std_type | hv_bus | lv_bus | sn_mva | vn_hv_kv | vn_lv_kv | vk_percent | vkr_percent | pfe_kw | i0_percent | shift_degree | tap_side | tap_neutral | tap_min | tap_max | tap_step_percent | tap_step_degree | tap_pos | tap_phase_shifter | parallel | df | in_service
0 | LV_3216-10_0_3_trafo_45 | 0.63 MVA 20/0.4 kV | 106 | 75 | 0.63 | 20 | 0.4 | 6 | 1.206 | 1.65 | 0.2619 | 150 | hv | 0 | -2 | 2 | 2.5 | 0 | 0 | FALSE | 1 | 1 | TRUE

## line_geodata
| x0 | y0 | x1 | y1 | x2 | y2 | x3 | y3 | x4 | y4 | x5 | y5 | x6 | y6 | x7 | y7 | x8 | y8 | x9 | y9 | x10 | y10 | x11 | y11
0 | 2754421.9442 | 1259637.5064 | 2754425.5466 | 1259632.9847
1 | 2754394.9503 | 1259629.5051 | 2754398.5598 | 1259637.1292 | 2754421.9442 | 1259637.5064
2 | 2754394.2161 | 1259579.9358 | 2754394.3296 | 1259583.3867 | 2754393.5648 | 1259586.1028 | 2754392.0992 | 1259588.5115 | 2754390.0352 | 1259590.4374 | 2754387.5278 | 1259591.7288 | 2754384.7601 | 1259592.3016 | 2754385.741 | 1259602.1038 | 2754386.8567 | 1259609.3402 | 2754389.4673 | 1259617.6723 | 2754394.9503 | 1259629.5051
3 | 2754394.9503 | 1259629.5051 | 2754378.8325 | 1259633.9169
4 | 2754363.3483 | 1259580.7759 | 2754373.7025 | 1259581.3799 | 2754374.347 | 1259578.3603 | 2754375.8579 | 1259575.6637 | 2754378.0931 | 1259573.531 | 2754380.8667 | 1259572.1575 | 2754384.3037 | 1259571.6577 | 2754387.7102 | 1259572.3251 | 2754390.7039 | 1259574.0716 | 2754392.9582 | 1259576.6997 | 2754394.2161 | 1259579.9358
5 | 2754351.2021 | 1259533.2666 | 2754357.1773 | 1259550.5177 | 2754360.8081 | 1259554.4386 | 2754366.706 | 1259558.7634 | 2754374.7521 | 1259563.1333 | 2754378.4032 | 1259567.1437 | 2754380.8667 | 1259572.1575 | 2754384.3037 | 1259571.6577 | 2754387.7102 | 1259572.3251 | 2754390.7039 | 1259574.0716 | 2754392.9582 | 1259576.6997 | 2754394.2161 | 1259579.9358
6 | 2754394.2161 | 1259579.9358 | 2754400.2814 | 1259577.2691 | 2754411.3727 | 1259578.2327
7 | 2754350.964 | 1259636.3278 | 2754362.6055 | 1259635.5118 | 2754371.3951 | 1259635.9527 | 2754378.8325 | 1259633.9169
8 | 2754363.3483 | 1259580.7759 | 2754348.5337 | 1259580.8785
9 | 2754363.3483 | 1259580.7759 | 2754363.5705 | 1259586.9991
10 | 2754351.2021 | 1259533.2666 | 2754359.9065 | 1259527.0601
11 | 2754351.2021 | 1259533.2666 | 2754348.6396 | 1259523.2151
12 | 2754448.3873 | 1259584.2818 | 2754442.9434 | 1259583.978 | 2754435.4293 | 1259580.3227 | 2754411.3727 | 1259578.2327
13 | 2754363.5705 | 1259586.9991 | 2754358.5239 | 1259586.4669 | 2754356.8766 | 1259586.4968
14 | 2754338.2215 | 1259586.8352 | 2754356.8766 | 1259586.4968
15 | 2754333.0948 | 1259581.5486 | 2754348.5337 | 1259580.8785
16 | 2754370.9898 | 1259519.1573 | 2754359.9065 | 1259527.0601
17 | 2754348.6396 | 1259523.2151 | 2754342.4929 | 1259499.1044
18 | 2754341.2374 | 1259494.1796 | 2754342.4929 | 1259499.1044
19 | 2754345.2328 | 1259210.7074 | 2754340.3354 | 1259198.7728
20 | 2754331.8305 | 1259178.0471 | 2754340.3354 | 1259198.7728
21 | 2754345.2328 | 1259210.7074 | 2754363.9497 | 1259211.3962
22 | 2754345.2328 | 1259210.7074 | 2754346.0854 | 1259219.3606 | 2754345.6576 | 1259237.3957
23 | 2754331.8305 | 1259178.0471 | 2754308.7851 | 1259175.299
24 | 2754377.7623 | 1259221.3999 | 2754363.9497 | 1259211.3962
25 | 2754345.6062 | 1259239.5623 | 2754345.6576 | 1259237.3957
26 | 2754308.7851 | 1259175.299 | 2754311.416 | 1259170.4405 | 2754318.6592 | 1259155.0249 | 2754324.6283 | 1259143.6357 | 2754331.4606 | 1259137.6078 | 2754339.2199 | 1259133.3391 | 2754349.9582 | 1259128.5032 | 2754360.2071 | 1259125.6565 | 2754369.4197 | 1259124.9516
27 | 2754308.7851 | 1259175.299 | 2754292.7678 | 1259199.9042
28 | 2754345.6062 | 1259239.5623 | 2754345.3711 | 1259249.4685
29 | 2754477.6415 | 1259196.0916 | 2754473.9557 | 1259192.2471 | 2754463.3212 | 1259183.8722 | 2754454.3969 | 1259178.7452 | 2754441.4027 | 1259174.0792 | 2754434.7292 | 1259172.8705 | 2754430.3969 | 1259172.8628
30 | 2754477.6415 | 1259196.0916 | 2754470.1153 | 1259208.9671
31 | 2754477.6415 | 1259196.0916 | 2754490.1226 | 1259209.1306 | 2754495.9812 | 1259214.9137
32 | 2754342.1813 | 1259034.0495 | 2754340.9483 | 1259066.5501 | 2754339.1243 | 1259089.9039 | 2754353.3314 | 1259103.5882 | 2754364.0138 | 1259112.7427 | 2754369.4197 | 1259124.9516
33 | 2754369.4197 | 1259124.9516 | 2754394.3798 | 1259125.2802
34 | 2754292.7678 | 1259199.9042 | 2754284.6006 | 1259212.4504 | 2754283.232 | 1259213.9282
35 | 2754343.802 | 1259276.7812 | 2754345.1087 | 1259260.5322 | 2754345.3711 | 1259249.4685
36 | 2754470.1153 | 1259208.9671 | 2754464.0145 | 1259219.4039 | 2754463.6732 | 1259232.4701
37 | 2754495.9812 | 1259214.9137 | 2754499.4163 | 1259218.3046 | 2754510.8189 | 1259225.8544 | 2754517.2965 | 1259229.2744
38 | 2754342.1813 | 1259034.0495 | 2754350.4501 | 1259032.23 | 2754356.1739 | 1259005.975 | 2754364.7901 | 1258988.8268 | 2754373.2158 | 1258987.6454 | 2754375.8363 | 1258991.8513 | 2754378.5916 | 1259011.988 | 2754379.9796 | 1259022.0899 | 2754380.1703 | 1259023.4518 | 2754381.618 | 1259047.1579 | 2754381.5618 | 1259064.9077 | 2754378.8086 | 1259077.3373
39 | 2754276.9408 | 1259220.7214 | 2754283.232 | 1259213.9282
40 | 2754435.2808 | 1259321.2489 | 2754435.1553 | 1259321.6079
41 | 2754460.1751 | 1259250.0394 | 2754435.2808 | 1259321.2489
42 | 2754434.808 | 1259322.6015 | 2754435.1553 | 1259321.6079
43 | 2754460.1751 | 1259250.0394 | 2754463.4596 | 1259240.6442 | 2754463.6732 | 1259232.4701
44 | 2754434.808 | 1259322.6015 | 2754433.99 | 1259334.8592
45 | 2754434.808 | 1259322.6015 | 2754484.0149 | 1259343.4023
46 | 2754433.99 | 1259334.8592 | 2754433.1298 | 1259347.8262
47 | 2754433.99 | 1259334.8592 | 2754413.6266 | 1259334.8501 | 2754398.3338 | 1259327.5326 | 2754392.9078 | 1259310.6184 | 2754384.0976 | 1259320.7655 | 2754380.922 | 1259309.5158 | 2754366.9698 | 1259307.1373
48 | 2754488.0926 | 1259345.1261 | 2754484.0149 | 1259343.4023
49 | 2754433.057 | 1259348.9238 | 2754433.1298 | 1259347.8262
50 | 2754356.7167 | 1259305.3894 | 2754366.9698 | 1259307.1373
51 | 2754488.0926 | 1259345.1261 | 2754485.2645 | 1259339.9248 | 2754483.9501 | 1259335.6751 | 2754483.963 | 1259332.5834 | 2754484.9867 | 1259329.7739 | 2754486.2779 | 1259327.9836 | 2754488.5046 | 1259326.4735 | 2754491.7652 | 1259326.0916 | 2754495.313 | 1259327.1297 | 2754525.756 | 1259340.5691
52 | 2754488.0926 | 1259345.1261 | 2754495.3778 | 1259347.4519 | 2754520.5344 | 1259356.6334
53 | 2754542.2652 | 1259364.5645 | 2754520.5344 | 1259356.6334
54 | 2754563.6749 | 1259375.2493 | 2754560.4115 | 1259373.1871 | 2754551.7421 | 1259368.4226 | 2754542.9742 | 1259364.8233 | 2754542.2652 | 1259364.5645
55 | 2754338.6495 | 1259295.8995 | 2754349.5657 | 1259304.1703 | 2754356.7167 | 1259305.3894
56 | 2754567.3486 | 1259245.4915 | 2754565.0311 | 1259245.5232 | 2754553.2763 | 1259244.2371 | 2754543.8644 | 1259240.6408
57 | 2754517.2965 | 1259229.2744 | 2754525.6237 | 1259233.671 | 2754543.8644 | 1259240.6408
58 | 2754247.7088 | 1259248.9813 | 2754256.1006 | 1259241.6219
59 | 2754247.7088 | 1259248.9813 | 2754222.0371 | 1259244.3294
60 | 2754247.7088 | 1259248.9813 | 2754272.9778 | 1259262.6486
61 | 2754222.0371 | 1259244.3294 | 2754194.9298 | 1259239.4174
62 | 2754295.6232 | 1259270.8629 | 2754274.8026 | 1259263.6356 | 2754272.9778 | 1259262.6486
63 | 2754338.6495 | 1259295.8995 | 2754330.9421 | 1259305.1189
64 | 2754325.0706 | 1259314.2194 | 2754330.9421 | 1259305.1189
65 | 2754342.7363 | 1259283.5158 | 2754341.0895 | 1259290.5466 | 2754338.6495 | 1259295.8995
66 | 2754325.0706 | 1259314.2194 | 2754322.2765 | 1259323.3113 | 2754322.2712 | 1259324.6883
67 | 2754325.0706 | 1259314.2194 | 2754291.9475 | 1259304.6128 | 2754279.2988 | 1259297.5386
68 | 2754342.7363 | 1259283.5158 | 2754343.802 | 1259276.7812
69 | 2754342.7363 | 1259283.5158 | 2754329.3872 | 1259281.0304
70 | 2754322.2712 | 1259324.6883 | 2754322.2458 | 1259331.2502
71 | 2754343.802 | 1259276.7812 | 2754369.5437 | 1259275.9118
72 | 2754329.3872 | 1259281.0304 | 2754327.2427 | 1259280.6311
73 | 2754324.8397 | 1259342.2552 | 2754322.245 | 1259331.452 | 2754322.2458 | 1259331.2502
74 | 2754369.5437 | 1259275.9118 | 2754378.203 | 1259275.6193
75 | 2754327.2427 | 1259280.6311 | 2754322.0276 | 1259279.6601
76 | 2754326.0011 | 1259347.0907 | 2754324.8397 | 1259342.2552
77 | 2754371.8256 | 1259411.5037 | 2754383.5383 | 1259410.1767
78 | 2754371.8256 | 1259411.5037 | 2754368.3619 | 1259391.9381
79 | 2754371.8256 | 1259411.5037 | 2754358.2713 | 1259413.0322
80 | 2754358.2713 | 1259413.0322 | 2754357.8737 | 1259413.077
81 | 2754342.2721 | 1259414.8363 | 2754357.8737 | 1259413.077
82 | 2754342.2721 | 1259414.8363 | 2754344.204 | 1259422.8837 | 2754344.3262 | 1259426.4187
83 | 2754342.2721 | 1259414.8363 | 2754332.2165 | 1259372.9691
84 | 2754330.1248 | 1259364.2601 | 2754332.2165 | 1259372.9691
85 | 2754330.1248 | 1259364.2601 | 2754326.0011 | 1259347.0907
86 | 2754344.9224 | 1259443.6666 | 2754344.3262 | 1259426.4187
87 | 2754343.8888 | 1259459.8484 | 2754345.0333 | 1259446.874 | 2754344.9224 | 1259443.6666
88 | 2754336.876 | 1259475.9351 | 2754341.1999 | 1259469.7749 | 2754343.5121 | 1259464.1184 | 2754343.8888 | 1259459.8484
89 | 2754296.7939 | 1259487.4562 | 2754293.2954 | 1259489.287
90 | 2754296.7939 | 1259487.4562 | 2754319.8127 | 1259475.4106
91 | 2754335.1404 | 1259469.9059 | 2754325.5802 | 1259472.3925 | 2754319.8127 | 1259475.4106
92 | 2754335.1404 | 1259469.9059 | 2754336.876 | 1259475.9351
93 | 2754335.1404 | 1259469.9059 | 2754329.3052 | 1259445.2622 | 2754316.1528 | 1259406.5134 | 2754312.2049 | 1259401.1383
94 | 2754336.876 | 1259475.9351 | 2754338.8536 | 1259484.829 | 2754341.2374 | 1259494.1796
95 | 2754312.2049 | 1259401.1383 | 2754307.4494 | 1259394.6634
96 | 2754285.8264 | 1259377.905 | 2754307.4494 | 1259394.6634 | 2754307.4494 | 1259394.6634
97 | 2754304.1663 | 1259273.8284 | 2754295.6232 | 1259270.8629
98 | 2754304.1663 | 1259273.8284 | 2754319.7389 | 1259279.234 | 2754322.0276 | 1259279.6601
99 | 2754211.5146 | 1259342.9329 | 2754190.228 | 1259339.5749
100 | 2754190.228 | 1259339.5749 | 2754185.0249 | 1259347.9255 | 2754183.3442 | 1259353.9545 | 2754183.8378 | 1259358.7388 | 2754187.5046 | 1259365.0518 | 2754198.5507 | 1259371.8131 | 2754247.0853 | 1259403.0389
101 | 2754211.5146 | 1259342.9329 | 2754214.0658 | 1259347.1925 | 2754231.5514 | 1259362.9752
102 | 2754211.5146 | 1259342.9329 | 2754222.8907 | 1259346.0102 | 2754234.4073 | 1259352.0831 | 2754270.486 | 1259374.4349 | 2754276.7966 | 1259376.824 | 2754285.8264 | 1259377.905
103 | 2754269.299 | 1259417.3305 | 2754247.0853 | 1259403.0389
104 | 2754297.4416 | 1259435.4367 | 2754269.299 | 1259417.3305

## bus_geodata
| x | y | coords
0 | 2754425.5466 | 1259632.9847
1 | 2754421.9442 | 1259637.5064
2 | 2754394.9503 | 1259629.5051
3 | 2754394.2161 | 1259579.9358
4 | 2754378.8325 | 1259633.9169
5 | 2754363.3483 | 1259580.7759
6 | 2754351.2021 | 1259533.2666
7 | 2754411.3727 | 1259578.2327
8 | 2754363.5705 | 1259586.9991
9 | 2754356.8766 | 1259586.4968
10 | 2754348.5337 | 1259580.8785
11 | 2754359.9065 | 1259527.0601
12 | 2754348.6396 | 1259523.2151
13 | 2754350.964 | 1259636.3278
14 | 2754448.3873 | 1259584.2818
15 | 2754338.2215 | 1259586.8352
16 | 2754333.0948 | 1259581.5486
17 | 2754370.9898 | 1259519.1573
18 | 2754342.4929 | 1259499.1044
19 | 2754340.3354 | 1259198.7728
20 | 2754345.2328 | 1259210.7074
21 | 2754331.8305 | 1259178.0471
22 | 2754363.9497 | 1259211.3962
23 | 2754345.6576 | 1259237.3957
24 | 2754308.7851 | 1259175.299
25 | 2754377.7623 | 1259221.3999
26 | 2754345.6062 | 1259239.5623
27 | 2754430.3969 | 1259172.8628
28 | 2754477.6415 | 1259196.0916
29 | 2754369.4197 | 1259124.9516
30 | 2754292.7678 | 1259199.9042
31 | 2754345.3711 | 1259249.4685
32 | 2754470.1153 | 1259208.9671
33 | 2754495.9812 | 1259214.9137
34 | 2754342.1813 | 1259034.0495
35 | 2754394.3798 | 1259125.2802
36 | 2754283.232 | 1259213.9282
37 | 2754435.2808 | 1259321.2489
38 | 2754435.1553 | 1259321.6079
39 | 2754460.1751 | 1259250.0394
40 | 2754434.808 | 1259322.6015
41 | 2754463.6732 | 1259232.4701
42 | 2754433.99 | 1259334.8592
43 | 2754484.0149 | 1259343.4023
44 | 2754433.1298 | 1259347.8262
45 | 2754366.9698 | 1259307.1373
46 | 2754488.0926 | 1259345.1261
47 | 2754525.756 | 1259340.5691
48 | 2754520.5344 | 1259356.6334
49 | 2754542.2652 | 1259364.5645
50 | 2754433.057 | 1259348.9238
51 | 2754356.7167 | 1259305.3894
52 | 2754563.6749 | 1259375.2493
53 | 2754567.3486 | 1259245.4915
54 | 2754543.8644 | 1259240.6408
55 | 2754517.2965 | 1259229.2744
56 | 2754276.9408 | 1259220.7214
57 | 2754256.1006 | 1259241.6219
58 | 2754247.7088 | 1259248.9813
59 | 2754222.0371 | 1259244.3294
60 | 2754272.9778 | 1259262.6486
61 | 2754330.9421 | 1259305.1189
62 | 2754338.6495 | 1259295.8995
63 | 2754325.0706 | 1259314.2194
64 | 2754342.7363 | 1259283.5158
65 | 2754322.2712 | 1259324.6883
66 | 2754279.2988 | 1259297.5386
67 | 2754343.802 | 1259276.7812
68 | 2754329.3872 | 1259281.0304
69 | 2754322.2458 | 1259331.2502
70 | 2754369.5437 | 1259275.9118
71 | 2754327.2427 | 1259280.6311
72 | 2754324.8397 | 1259342.2552
73 | 2754383.5383 | 1259410.1767
74 | 2754371.8256 | 1259411.5037
75 | 2754368.3619 | 1259391.9381
76 | 2754358.2713 | 1259413.0322
77 | 2754357.8737 | 1259413.077
78 | 2754342.2721 | 1259414.8363
79 | 2754330.1248 | 1259364.2601
80 | 2754332.2165 | 1259372.9691
81 | 2754326.0011 | 1259347.0907
82 | 2754344.3261 | 1259426.4187
83 | 2754344.9224 | 1259443.6666
84 | 2754343.8888 | 1259459.8484
85 | 2754296.7939 | 1259487.4562
86 | 2754293.2954 | 1259489.287
87 | 2754319.8127 | 1259475.4106
88 | 2754335.1404 | 1259469.9059
89 | 2754336.876 | 1259475.9351
90 | 2754312.2049 | 1259401.1383
91 | 2754341.2374 | 1259494.1796
92 | 2754307.4494 | 1259394.6634
93 | 2754304.1663 | 1259273.8284
94 | 2754295.6232 | 1259270.8629
95 | 2754322.0276 | 1259279.6601
96 | 2754194.9298 | 1259239.4174
97 | 2754190.228 | 1259339.5749
98 | 2754211.5146 | 1259342.9329
99 | 2754247.0853 | 1259403.0389
100 | 2754297.4416 | 1259435.4367
101 | 2754269.299 | 1259417.3305
102 | 2754231.5514 | 1259362.9752
103 | 2754285.8264 | 1259377.905
104 | 2754378.203 | 1259275.6193
105 | 2754378.8086 | 1259077.3373
106 | 2754371.8256 | 1259411.5037

## line_std_types
| c_nf_per_km | r_ohm_per_km | x_ohm_per_km | max_i_ka | type | q_mm2 | alpha | voltage_rating
NAYY 4x50 SE | 210 | 0.642 | 0.083 | 0.142 | cs | 50 | 0.00403 | LV
NAYY 4x120 SE | 264 | 0.225 | 0.08 | 0.242 | cs | 120 | 0.00403 | LV
NAYY 4x150 SE | 261 | 0.208 | 0.08 | 0.27 | cs | 150 | 0.00403 | LV
NA2XS2Y 1x95 RM/25 12/20 kV | 216 | 0.313 | 0.132 | 0.252 | cs | 95 | 0.00403 | MV
NA2XS2Y 1x185 RM/25 12/20 kV | 273 | 0.161 | 0.117 | 0.362 | cs | 185 | 0.00403 | MV
NA2XS2Y 1x240 RM/25 12/20 kV | 304 | 0.122 | 0.112 | 0.421 | cs | 240 | 0.00403 | MV
NA2XS2Y 1x95 RM/25 6/10 kV | 315 | 0.313 | 0.123 | 0.249 | cs | 95 | 0.00403 | MV
NA2XS2Y 1x185 RM/25 6/10 kV | 406 | 0.161 | 0.11 | 0.358 | cs | 185 | 0.00403 | MV
NA2XS2Y 1x240 RM/25 6/10 kV | 456 | 0.122 | 0.105 | 0.416 | cs | 240 | 0.00403 | MV
NA2XS2Y 1x150 RM/25 12/20 kV | 250 | 0.206 | 0.116 | 0.319 | cs | 150 | 0.00403 | MV
NA2XS2Y 1x120 RM/25 12/20 kV | 230 | 0.253 | 0.119 | 0.283 | cs | 120 | 0.00403 | MV
NA2XS2Y 1x70 RM/25 12/20 kV | 190 | 0.443 | 0.132 | 0.22 | cs | 70 | 0.00403 | MV
NA2XS2Y 1x150 RM/25 6/10 kV | 360 | 0.206 | 0.11 | 0.315 | cs | 150 | 0.00403 | MV
NA2XS2Y 1x120 RM/25 6/10 kV | 340 | 0.253 | 0.113 | 0.28 | cs | 120 | 0.00403 | MV
NA2XS2Y 1x70 RM/25 6/10 kV | 280 | 0.443 | 0.123 | 0.217 | cs | 70 | 0.00403 | MV
N2XS(FL)2Y 1x120 RM/35 64/110 kV | 112 | 0.153 | 0.166 | 0.366 | cs | 120 | 0.00393 | HV
N2XS(FL)2Y 1x185 RM/35 64/110 kV | 125 | 0.099 | 0.156 | 0.457 | cs | 185 | 0.00393 | HV
N2XS(FL)2Y 1x240 RM/35 64/110 kV | 135 | 0.075 | 0.149 | 0.526 | cs | 240 | 0.00393 | HV
N2XS(FL)2Y 1x300 RM/35 64/110 kV | 144 | 0.06 | 0.144 | 0.588 | cs | 300 | 0.00393 | HV
15-AL1/3-ST1A 0.4 | 11 | 1.8769 | 0.35 | 0.105 | ol | 16 | 0.00403 | LV
24-AL1/4-ST1A 0.4 | 11.25 | 1.2012 | 0.335 | 0.14 | ol | 24 | 0.00403 | LV
48-AL1/8-ST1A 0.4 | 12.2 | 0.5939 | 0.3 | 0.21 | ol | 48 | 0.00403 | LV
94-AL1/15-ST1A 0.4 | 13.2 | 0.306 | 0.29 | 0.35 | ol | 94 | 0.00403 | LV
34-AL1/6-ST1A 10.0 | 9.7 | 0.8342 | 0.36 | 0.17 | ol | 34 | 0.00403 | MV
48-AL1/8-ST1A 10.0 | 10.1 | 0.5939 | 0.35 | 0.21 | ol | 48 | 0.00403 | MV
70-AL1/11-ST1A 10.0 | 10.4 | 0.4132 | 0.339 | 0.29 | ol | 70 | 0.00403 | MV
94-AL1/15-ST1A 10.0 | 10.75 | 0.306 | 0.33 | 0.35 | ol | 94 | 0.00403 | MV
122-AL1/20-ST1A 10.0 | 11.1 | 0.2376 | 0.323 | 0.41 | ol | 122 | 0.00403 | MV
149-AL1/24-ST1A 10.0 | 11.25 | 0.194 | 0.315 | 0.47 | ol | 149 | 0.00403 | MV
34-AL1/6-ST1A 20.0 | 9.15 | 0.8342 | 0.382 | 0.17 | ol | 34 | 0.00403 | MV
48-AL1/8-ST1A 20.0 | 9.5 | 0.5939 | 0.372 | 0.21 | ol | 48 | 0.00403 | MV
70-AL1/11-ST1A 20.0 | 9.7 | 0.4132 | 0.36 | 0.29 | ol | 70 | 0.00403 | MV
94-AL1/15-ST1A 20.0 | 10 | 0.306 | 0.35 | 0.35 | ol | 94 | 0.00403 | MV
122-AL1/20-ST1A 20.0 | 10.3 | 0.2376 | 0.344 | 0.41 | ol | 122 | 0.00403 | MV
149-AL1/24-ST1A 20.0 | 10.5 | 0.194 | 0.337 | 0.47 | ol | 149 | 0.00403 | MV
184-AL1/30-ST1A 20.0 | 10.75 | 0.1571 | 0.33 | 0.535 | ol | 184 | 0.00403 | MV
243-AL1/39-ST1A 20.0 | 11 | 0.1188 | 0.32 | 0.645 | ol | 243 | 0.00403 | MV
48-AL1/8-ST1A 110.0 | 8 | 0.5939 | 0.46 | 0.21 | ol | 48 | 0.00403 | HV
70-AL1/11-ST1A 110.0 | 8.4 | 0.4132 | 0.45 | 0.29 | ol | 70 | 0.00403 | HV
94-AL1/15-ST1A 110.0 | 8.65 | 0.306 | 0.44 | 0.35 | ol | 94 | 0.00403 | HV
122-AL1/20-ST1A 110.0 | 8.5 | 0.2376 | 0.43 | 0.41 | ol | 122 | 0.00403 | HV
149-AL1/24-ST1A 110.0 | 8.75 | 0.194 | 0.41 | 0.47 | ol | 149 | 0.00403 | HV
184-AL1/30-ST1A 110.0 | 8.8 | 0.1571 | 0.4 | 0.535 | ol | 184 | 0.00403 | HV
243-AL1/39-ST1A 110.0 | 9 | 0.1188 | 0.39 | 0.645 | ol | 243 | 0.00403 | HV
305-AL1/39-ST1A 110.0 | 9.2 | 0.0949 | 0.38 | 0.74 | ol | 305 | 0.00403 | HV
490-AL1/64-ST1A 110.0 | 9.75 | 0.059 | 0.37 | 0.96 | ol | 490 | 0.00403 | HV
679-AL1/86-ST1A 110.0 | 9.95 | 0.042 | 0.36 | 1.15 | ol | 679 | 0.00403 | HV
490-AL1/64-ST1A 220.0 | 10 | 0.059 | 0.285 | 0.96 | ol | 490 | 0.00403 | HV
679-AL1/86-ST1A 220.0 | 11.7 | 0.042 | 0.275 | 1.15 | ol | 679 | 0.00403 | HV
490-AL1/64-ST1A 380.0 | 11 | 0.059 | 0.253 | 0.96 | ol | 490 | 0.00403 | HV
679-AL1/86-ST1A 380.0 | 14.6 | 0.042 | 0.25 | 1.15 | ol | 679 | 0.00403 | HV

## trafo_std_types
| i0_percent | pfe_kw | vkr_percent | sn_mva | vn_lv_kv | vn_hv_kv | vk_percent | shift_degree | vector_group | tap_side | tap_neutral | tap_min | tap_max | tap_step_degree | tap_step_percent | tap_phase_shifter
160 MVA 380/110 kV | 0.06 | 60 | 0.25 | 160 | 110 | 380 | 12.2 | 0 | Yy0 | hv | 0 | -9 | 9 | 0 | 1.5 | FALSE
100 MVA 220/110 kV | 0.06 | 55 | 0.26 | 100 | 110 | 220 | 12 | 0 | Yy0 | hv | 0 | -9 | 9 | 0 | 1.5 | FALSE
63 MVA 110/20 kV | 0.04 | 22 | 0.32 | 63 | 20 | 110 | 18 | 150 | YNd5 | hv | 0 | -9 | 9 | 0 | 1.5 | FALSE
40 MVA 110/20 kV | 0.05 | 18 | 0.34 | 40 | 20 | 110 | 16.2 | 150 | YNd5 | hv | 0 | -9 | 9 | 0 | 1.5 | FALSE
25 MVA 110/20 kV | 0.07 | 14 | 0.41 | 25 | 20 | 110 | 12 | 150 | YNd5 | hv | 0 | -9 | 9 | 0 | 1.5 | FALSE
63 MVA 110/10 kV | 0.04 | 22 | 0.32 | 63 | 10 | 110 | 18 | 150 | YNd5 | hv | 0 | -9 | 9 | 0 | 1.5 | FALSE
40 MVA 110/10 kV | 0.05 | 18 | 0.34 | 40 | 10 | 110 | 16.2 | 150 | YNd5 | hv | 0 | -9 | 9 | 0 | 1.5 | FALSE
25 MVA 110/10 kV | 0.07 | 14 | 0.41 | 25 | 10 | 110 | 12 | 150 | YNd5 | hv | 0 | -9 | 9 | 0 | 1.5 | FALSE
0.25 MVA 20/0.4 kV | 0.32 | 0.8 | 1.44 | 0.25 | 0.4 | 20 | 6 | 150 | Yzn5 | hv | 0 | -2 | 2 | 0 | 2.5 | FALSE
0.4 MVA 20/0.4 kV | 0.3375 | 1.35 | 1.425 | 0.4 | 0.4 | 20 | 6 | 150 | Dyn5 | hv | 0 | -2 | 2 | 0 | 2.5 | FALSE
0.63 MVA 20/0.4 kV | 0.2619 | 1.65 | 1.206 | 0.63 | 0.4 | 20 | 6 | 150 | Dyn5 | hv | 0 | -2 | 2 | 0 | 2.5 | FALSE
0.25 MVA 10/0.4 kV | 0.24 | 0.6 | 1.2 | 0.25 | 0.4 | 10 | 4 | 150 | Dyn5 | hv | 0 | -2 | 2 | 0 | 2.5 | FALSE
0.4 MVA 10/0.4 kV | 0.2375 | 0.95 | 1.325 | 0.4 | 0.4 | 10 | 4 | 150 | Dyn5 | hv | 0 | -2 | 2 | 0 | 2.5 | FALSE
0.63 MVA 10/0.4 kV | 0.1873 | 1.18 | 1.0794 | 0.63 | 0.4 | 10 | 4 | 150 | Dyn5 | hv | 0 | -2 | 2 | 0 | 2.5 | FALSE

## trafo3w_std_types
| sn_hv_mva | sn_mv_mva | sn_lv_mva | vn_hv_kv | vn_mv_kv | vn_lv_kv | vk_hv_percent | vk_mv_percent | vk_lv_percent | vkr_hv_percent | vkr_mv_percent | vkr_lv_percent | pfe_kw | i0_percent | shift_mv_degree | shift_lv_degree | vector_group | tap_side | tap_neutral | tap_min | tap_max | tap_step_percent
63/25/38 MVA 110/20/10 kV | 63 | 25 | 38 | 110 | 20 | 10 | 10.4 | 10.4 | 10.4 | 0.28 | 0.32 | 0.35 | 35 | 0.89 | 0 | 0 | YN0yn0yn0 | hv | 0 | -10 | 10 | 1.2
63/25/38 MVA 110/10/10 kV | 63 | 25 | 38 | 110 | 10 | 10 | 10.4 | 10.4 | 10.4 | 0.28 | 0.32 | 0.35 | 35 | 0.89 | 0 | 0 | YN0yn0yn0 | hv | 0 | -10 | 10 | 1.2

## fuse_std_types
| fuse_type | i_rated_a | t_avg | t_min | t_total | x_avg | x_min | x_total
HV 100A | HV 100A | 100 | 0 | [10.0, 3.64, 0.854, 0.281, 0.1, 0.0531, 0.022, 0.01] | [10.0, 4.267, 1.21, 0.403, 0.1, 0.058, 0.022, 0.01] | 0 | [300.0, 350.0, 450.0, 550.0, 700.0, 850.0, 1200.0, 1752.0] | [600.0, 700.0, 900.0, 1150.0, 1665.0, 2000.0, 3000.0, 4313.0]
HV 10A | HV 10A | 10 | 0 | [10.0, 1675.0, 0.344, 0.156, 0.1, 0.0417, 0.0171, 0.01] | [10.0, 1.3, 0.3, 0.155, 0.1, 0.0555, 0.023, 0.01] | 0 | [30.0, 32.0, 35.0, 37.0, 39.0, 50.0, 70.0, 88.0] | [60.0, 70.0, 80.0, 87.0, 94.0, 110.0, 150.0, 216.0]
HV 125A | HV 125A | 125 | 0 | [10.0, 1.82, 0.344, 0.1, 0.0467, 0.0269, 0.01] | [10.0, 2.478, 0.426, 0.1, 0.0427, 0.0211, 0.01] | 0 | [375.0, 500.0, 700.0, 925.0, 1200.0, 1500.0, 2341.0] | [750.0, 1000.0, 1500.0, 2200.0, 3000.0, 4000.0, 5765.0]
HV 160A | HV 160A | 160 | 0 | [10.0, 4.15, 1.03, 0.198, 0.1, 0.051, 0.0172, 0.01] | [10.0, 2.3, 0.734, 0.274, 0.1, 0.046, 0.0177, 0.01] | 0 | [480.0, 550.0, 700.0, 1000.0, 1260.0, 1600.0, 2500.0, 3227.0] | [960.0, 1300.0, 1700.0, 2200.0, 2996.0, 4000.0, 6000.0, 7946.0]
HV 16A | HV 16A | 16 | 0 | [10.0, 0.352, 0.164, 0.1, 0.0649, 0.0342, 0.01] | [10.0, 2.34, 0.722, 0.181, 0.1, 0.055, 0.0296, 0.01] | 0 | [48.0, 60.0, 65.0, 71.0, 80.0, 100.0, 162.0] | [96.0, 110.0, 125.0, 150.0, 168.0, 200.0, 250.0, 398.0]
HV 200A | HV 200A | 200 | 0 | [10.0, 4.267, 1.21, 0.403, 0.1, 0.058, 0.022, 0.01] | [10.0, 3.73, 1.654, 0.328, 0.1, 0.0531, 0.019, 0.01] | 0 | [600.0, 700.0, 900.0, 1150.0, 1665.0, 2000.0, 3000.0, 4313.0] | [1200.0, 1500.0, 1800.0, 2700.0, 3960.0, 5000.0, 7500.0, 10620.0]
HV 20A | HV 20A | 20 | 0 | [10.0, 1.3, 0.3, 0.155, 0.1, 0.0555, 0.023, 0.01] | [10.0, 1.3, 0.161, 0.1, 0.0611, 0.0399, 0.0141, 0.01] | 0 | [60.0, 70.0, 80.0, 87.0, 94.0, 110.0, 150.0, 216.0] | [120.0, 150.0, 200.0, 223.0, 260.0, 300.0, 450.0, 532.0]
HV 25A | HV 25A | 25 | 0 | [10.0, 2.512, 0.833, 0.299, 0.1, 0.0372, 0.0223, 0.01] | [10.0, 3.125, 0.597, 0.198, 0.1, 0.0378, 0.022, 0.01] | 0 | [75.0, 82.0, 90.0, 100.0, 124.0, 170.0, 200.0, 289.0] | [150.0, 170.0, 210.0, 250.0, 294.0, 400.0, 500.0, 711.0]
HV 31.5A | HV 31.5A | 31.5 | 0 | [10.0, 2.34, 0.722, 0.181, 0.1, 0.055, 0.0296, 0.01] | [10.0, 2.84, 0.368, 0.164, 0.1, 0.0621, 0.0378, 0.0195, 0.01] | 0 | [95.0, 110.0, 125.0, 150.0, 165.0, 200.0, 250.0, 390.0] | [189.0, 220.0, 300.0, 350.0, 393.0, 450.0, 530.0, 700.0, 960.0]
HV 40A | HV 40A | 40 | 0 | [10.0, 1.3, 0.161, 0.1, 0.0611, 0.0399, 0.0141, 0.01] | [10.0, 2.05, 0.369, 0.198, 0.1, 0.051, 0.0298, 0.01] | 0 | [120.0, 150.0, 200.0, 223.0, 260.0, 300.0, 450.0, 532.0] | [240.0, 300.0, 400.0, 450.0, 530.0, 650.0, 800.0, 1311.0]
HV 50A | HV 50A | 50 | 0 | [10.0, 3.215, 0.597, 0.198, 0.1, 0.0378, 0.022, 0.01] | [10.0, 3.64, 0.854, 0.281, 0.1, 0.0531, 0.022, 0.01] | 0 | [150.0, 170.0, 210.0, 250.0, 294.0, 400.0, 500.0, 711.0] | [300.0, 350.0, 450.0, 550.0, 700.0, 850.0, 1200.0, 1752.0]
HV 6.3A | HV 6.3A | 6.3 | 0 | [10.0, 1.39, 0.344, 0.168, 0.1, 0.056, 0.0263, 0.01] | [10.0, 1.711, 0.516, 0.198, 0.1, 0.0634, 0.0303, 0.01] | 0 | [19.0, 19.5, 20.4, 20.8, 22.0, 25.0, 32.0, 48.0] | [38.0, 40.0, 43.0, 48.0, 53.0, 60.0, 75.0, 118.0]
HV 63A | HV 63A | 63 | 0 | [10.0, 2.84, 0.368, 0.164, 0.1, 0.0621, 0.0378, 0.0195, 0.01] | [10.0, 1.82, 0.344, 0.1, 0.0467, 0.0269, 0.01] | 0 | [189.0, 220.0, 300.0, 350.0, 393.0, 450.0, 530.0, 700.0, 961.0] | [378.0, 500.0, 700.0, 934.0, 1200.0, 1500.0, 2366.0]
HV 80A | HV 80A | 80 | 0 | [10.0, 2.05, 0.369, 0.198, 0.1, 0.051, 0.0298, 0.01] | [10.0, 4.15, 1.03, 0.198, 0.1, 0.051, 0.0172, 0.01] | 0 | [240.0, 300.0, 400.0, 450.0, 530.0, 650.0, 800.0, 1311.0] | [480.0, 550.0, 700.0, 1000.0, 1260.0, 1600.0, 2500.0, 3227.0]
Siemens NH-1-100 | Siemens NH-1-100 | 100 | [5400.0, 2000.0, 400.0, 20.0, 1.0, 0.2, 0.012, 0.004] | 0 | 0 | [150.0, 190.0, 250.0, 430.0, 900.0, 1250.0, 2700.0, 3600.0] | 0 | 0
Siemens NH-1-125 | Siemens NH-1-125 | 125 | [4800.0, 120.0, 7.0, 0.1, 0.004] | 0 | 0 | [180.0, 400.0, 740.0, 2000.0, 4250.0] | 0 | 0
Siemens NH-1-16 | Siemens NH-1-16 | 16 | [4000.0, 400.0, 2.0, 0.1, 0.04, 0.01] | 0 | 0 | [26.0, 35.0, 75.0, 150.0, 200.0, 300.0] | 0 | 0
Siemens NH-1-160 | Siemens NH-1-160 | 160 | [4800.0, 120.0, 7.0, 0.1, 0.004] | 0 | 0 | [210.0, 500.0, 900.0, 2300.0, 5000.0] | 0 | 0
Siemens NH-1-25 | Siemens NH-1-25 | 25 | [4000.0, 1000.0, 10.0, 0.2, 0.02, 0.01] | 0 | 0 | [40.0, 50.0, 100.0, 210.0, 400.0, 500.0] | 0 | 0
Siemens NH-1-50 | Siemens NH-1-50 | 50 | [4000.0, 40.0, 4.0, 1.0, 0.02, 0.01] | 0 | 0 | [86.0, 200.0, 300.0, 400.0, 1000.0, 1280.0] | 0 | 0
Siemens NH-1-63 | Siemens NH-1-63 | 63 | [4000.0, 100.0, 10.0, 2.0, 0.04, 0.01] | 0 | 0 | [100.0, 200.0, 300.0, 400.0, 1000.0, 1500.0] | 0 | 0
Siemens NH-1-80 | Siemens NH-1-80 | 80 | [4800.0, 120.0, 7.0, 0.1, 0.01] | 0 | 0 | [150.58, 250.0, 450.0, 1150.0, 2470.0] | 0 | 0
Siemens NH-2-1000 | Siemens NH-2-1000 | 1000 | [4800.0, 120.0, 7.0, 0.1, 0.004] | 0 | 0 | [1900.0, 3500.0, 8400.0, 24000.0, 52000.0] | 0 | 0
Siemens NH-2-200 | Siemens NH-2-200 | 200 | [4800.0, 120.0, 7.0, 0.1, 0.004] | 0 | 0 | [280.0, 650.0, 1200.0, 3000.0, 7000.0] | 0 | 0
Siemens NH-2-224 | Siemens NH-2-224 | 224 | [4800.0, 120.0, 7.0, 0.2, 0.04, 0.004] | 0 | 0 | [400.0, 750.0, 1453.0, 3025.0, 4315.0, 7600.0] | 0 | 0
Siemens NH-2-250 | Siemens NH-2-250 | 250 | [4800.0, 120.0, 7.0, 0.1, 0.004] | 0 | 0 | [450.0, 800.0, 1650.0, 4000.0, 8500.0] | 0 | 0
Siemens NH-2-315 | Siemens NH-2-315 | 315 | [4800.0, 120.0, 7.0, 0.1, 0.004] | 0 | 0 | [550.0, 920.0, 1900.0, 5000.0, 11000.0] | 0 | 0
Siemens NH-2-355 | Siemens NH-2-355 | 355 | [4800.0, 120.0, 6.0, 0.1, 0.004] | 0 | 0 | [650.0, 1116.27, 2350.0, 5840.0, 12790.0] | 0 | 0
Siemens NH-2-400 | Siemens NH-2-400 | 400 | [4800.0, 120.0, 7.0, 0.1, 0.004] | 0 | 0 | [720.0, 1350.0, 2800.0, 6500.0, 15000.0] | 0 | 0
Siemens NH-2-425 | Siemens NH-2-425 | 425 | [4800.0, 120.0, 7.0, 0.1, 0.004] | 0 | 0 | [850.0, 1500.0, 3050.0, 7500.0, 16500.0] | 0 | 0
Siemens NH-2-630 | Siemens NH-2-630 | 630 | [4800.0, 120.0, 7.0, 0.1, 0.004] | 0 | 0 | [1200.0, 2000.0, 4800.0, 12000.0, 26000.0] | 0 | 0

## dtypes
| element | column | dtype
0 | bus | name | object
1 | bus | vn_kv | float64
2 | bus | type | object
3 | bus | zone | object
4 | bus | in_service | bool
5 | load | name | object
6 | load | bus | uint32
7 | load | p_mw | float64
8 | load | q_mvar | float64
9 | load | const_z_percent | float64
10 | load | const_i_percent | float64
11 | load | sn_mva | float64
12 | load | scaling | float64
13 | load | in_service | bool
14 | load | type | object
15 | ext_grid | name | object
16 | ext_grid | bus | uint32
17 | ext_grid | vm_pu | float64
18 | ext_grid | va_degree | float64
19 | ext_grid | slack_weight | float64
20 | ext_grid | in_service | bool
21 | line | name | object
22 | line | std_type | object
23 | line | from_bus | uint32
24 | line | to_bus | uint32
25 | line | length_km | float64
26 | line | r_ohm_per_km | float64
27 | line | x_ohm_per_km | float64
28 | line | c_nf_per_km | float64
29 | line | g_us_per_km | float64
30 | line | max_i_ka | float64
31 | line | df | float64
32 | line | parallel | uint32
33 | line | type | object
34 | line | in_service | bool
35 | trafo | name | object
36 | trafo | std_type | object
37 | trafo | hv_bus | uint32
38 | trafo | lv_bus | uint32
39 | trafo | sn_mva | float64
40 | trafo | vn_hv_kv | float64
41 | trafo | vn_lv_kv | float64
42 | trafo | vk_percent | float64
43 | trafo | vkr_percent | float64
44 | trafo | pfe_kw | float64
45 | trafo | i0_percent | float64
46 | trafo | shift_degree | float64
47 | trafo | tap_side | object
48 | trafo | tap_neutral | int32
49 | trafo | tap_min | int32
50 | trafo | tap_max | int32
51 | trafo | tap_step_percent | float64
52 | trafo | tap_step_degree | float64
53 | trafo | tap_pos | int32
54 | trafo | tap_phase_shifter | bool
55 | trafo | parallel | uint32
56 | trafo | df | float64
57 | trafo | in_service | bool
58 | line_geodata | coords | object
59 | bus_geodata | x | float64
60 | bus_geodata | y | float64
61 | bus_geodata | coords | object

## parameters
| version | format_version | converged | OPF_converged | name | f_hz | sn_mva
0 | 2.14.6 | 2.14.0 | FALSE | FALSE |  | 50 | 1