## bus
| name | vn_kv | type | zone | in_service
0 | bus_LV_3216-13_0_3_node_0 | 0.4 | n |  | TRUE
1 | bus_LV_3216-13_0_3_node_1 | 0.4 | n |  | TRUE
2 | bus_LV_3216-13_0_3_node_2 | 0.4 | n |  | TRUE
3 | bus_LV_3216-13_0_3_node_4 | 0.4 | n |  | TRUE
4 | bus_LV_3216-13_0_3_node_5 | 0.4 | n |  | TRUE
5 | bus_LV_3216-13_0_3_node_6 | 0.4 | n |  | TRUE
6 | bus_LV_3216-13_0_3_node_3 | 0.4 | n |  | TRUE
7 | bus_LV_3216-13_0_3_node_8 | 0.4 | n |  | TRUE
8 | bus_LV_3216-13_0_3_node_11 | 0.4 | n |  | TRUE
9 | bus_LV_3216-13_0_3_node_18 | 0.4 | n |  | TRUE
10 | bus_LV_3216-13_0_3_node_17 | 0.4 | n |  | TRUE
11 | bus_LV_3216-13_0_3_node_7 | 0.4 | n |  | TRUE
12 | bus_LV_3216-13_0_3_node_12 | 0.4 | n |  | TRUE
13 | bus_LV_3216-13_0_3_node_25 | 0.4 | n |  | TRUE
14 | bus_LV_3216-13_0_3_node_20 | 0.4 | n |  | TRUE
15 | bus_LV_3216-13_0_3_node_24 | 0.4 | n |  | TRUE
16 | bus_LV_3216-13_0_3_node_16 | 0.4 | n |  | TRUE
17 | bus_LV_3216-13_0_3_node_9 | 0.4 | n |  | TRUE
18 | bus_LV_3216-13_0_3_node_10 | 0.4 | n |  | TRUE
19 | bus_LV_3216-13_0_3_node_23 | 0.4 | n |  | TRUE
20 | bus_LV_3216-13_0_3_node_26 | 0.4 | n |  | TRUE
21 | bus_LV_3216-13_0_3_node_21 | 0.4 | n |  | TRUE
22 | bus_LV_3216-13_0_3_node_13 | 0.4 | n |  | TRUE
23 | bus_LV_3216-13_0_3_node_14 | 0.4 | n |  | TRUE
24 | bus_LV_3216-13_0_3_node_15 | 0.4 | n |  | TRUE
25 | bus_LV_3216-13_0_3_node_40 | 0.4 | n |  | TRUE
26 | bus_LV_3216-13_0_3_node_39 | 0.4 | n |  | TRUE
27 | bus_LV_3216-13_0_3_node_52 | 0.4 | n |  | TRUE
28 | bus_LV_3216-13_0_3_node_19 | 0.4 | n |  | TRUE
29 | bus_LV_3216-13_0_3_node_22 | 0.4 | n |  | TRUE
30 | bus_LV_3216-13_0_3_node_78 | 0.4 | n |  | TRUE
31 | bus_LV_3216-13_0_3_node_77 | 0.4 | n |  | TRUE
32 | bus_LV_3216-13_0_3_node_58 | 0.4 | n |  | TRUE
33 | bus_LV_3216-13_0_3_node_53 | 0.4 | n |  | TRUE
34 | bus_LV_3216-13_0_3_node_51 | 0.4 | n |  | TRUE
35 | bus_LV_3216-13_0_3_node_27 | 0.4 | n |  | TRUE
36 | bus_LV_3216-13_0_3_node_28 | 0.4 | n |  | TRUE
37 | bus_LV_3216-13_0_3_node_44 | 0.4 | n |  | TRUE
38 | bus_LV_3216-13_0_3_node_43 | 0.4 | n |  | TRUE
39 | bus_LV_3216-13_0_3_node_29 | 0.4 | n |  | TRUE
40 | bus_LV_3216-13_0_3_node_30 | 0.4 | n |  | TRUE
41 | bus_LV_3216-13_0_3_node_31 | 0.4 | n |  | TRUE
42 | bus_LV_3216-13_0_3_node_32 | 0.4 | n |  | TRUE
43 | bus_LV_3216-13_0_3_node_33 | 0.4 | n |  | TRUE
44 | bus_LV_3216-13_0_3_node_34 | 0.4 | n |  | TRUE
45 | bus_LV_3216-13_0_3_node_42 | 0.4 | n |  | TRUE
46 | bus_LV_3216-13_0_3_node_35 | 0.4 | n |  | TRUE
47 | bus_LV_3216-13_0_3_node_37 | 0.4 | n |  | TRUE
48 | bus_LV_3216-13_0_3_node_41 | 0.4 | n |  | TRUE
49 | bus_LV_3216-13_0_3_node_38 | 0.4 | n |  | TRUE
50 | bus_LV_3216-13_0_3_node_36 | 0.4 | n |  | TRUE
51 | bus_LV_3216-13_0_3_node_46 | 0.4 | n |  | TRUE
52 | bus_LV_3216-13_0_3_node_47 | 0.4 | n |  | TRUE
53 | bus_LV_3216-13_0_3_node_48 | 0.4 | n |  | TRUE
54 | bus_LV_3216-13_0_3_node_49 | 0.4 | n |  | TRUE
55 | bus_LV_3216-13_0_3_node_50 | 0.4 | n |  | TRUE
56 | bus_LV_3216-13_0_3_node_79 | 0.4 | n |  | TRUE
57 | bus_LV_3216-13_0_3_node_63 | 0.4 | n |  | TRUE
58 | bus_LV_3216-13_0_3_node_54 | 0.4 | n |  | TRUE
59 | bus_LV_3216-13_0_3_node_55 | 0.4 | n |  | TRUE
60 | bus_LV_3216-13_0_3_node_56 | 0.4 | n |  | TRUE
61 | bus_LV_3216-13_0_3_node_57 | 0.4 | n |  | TRUE
62 | bus_LV_3216-13_0_3_node_59 | 0.4 | n |  | TRUE
63 | bus_LV_3216-13_0_3_node_70 | 0.4 | n |  | TRUE
64 | bus_LV_3216-13_0_3_node_68 | 0.4 | n |  | TRUE
65 | bus_LV_3216-13_0_3_node_60 | 0.4 | n |  | TRUE
66 | bus_LV_3216-13_0_3_node_61 | 0.4 | n |  | TRUE
67 | bus_LV_3216-13_0_3_node_62 | 0.4 | n |  | TRUE
68 | bus_LV_3216-13_0_3_node_64 | 0.4 | n |  | TRUE
69 | bus_LV_3216-13_0_3_node_65 | 0.4 | n |  | TRUE
70 | bus_LV_3216-13_0_3_node_66 | 0.4 | n |  | TRUE
71 | bus_LV_3216-13_0_3_node_67 | 0.4 | n |  | TRUE
72 | bus_LV_3216-13_0_3_node_69 | 0.4 | n |  | TRUE
73 | bus_LV_3216-13_0_3_node_71 | 0.4 | n |  | TRUE
74 | bus_LV_3216-13_0_3_node_72 | 0.4 | n |  | TRUE
75 | bus_LV_3216-13_0_3_node_73 | 0.4 | n |  | TRUE
76 | bus_LV_3216-13_0_3_node_74 | 0.4 | n |  | TRUE
77 | bus_LV_3216-13_0_3_node_75 | 0.4 | n |  | TRUE
78 | bus_LV_3216-13_0_3_node_76 | 0.4 | n |  | TRUE
79 | bus_MV_47_0_node_76 | 20 | n |  | TRUE

## load
| name | bus | p_mw | q_mvar | const_z_percent | const_i_percent | sn_mva | scaling | in_service | type
0 | LV_3216-13_0_3_load_0 | 0 | 0.0040691 | 0.0010198 | 0 | 0 |  | 1 | TRUE | wye
1 | LV_3216-13_0_3_load_5 | 4 | 0.0022 | 0.00055136 | 0 | 0 |  | 1 | TRUE | wye
2 | LV_3216-13_0_3_load_6 | 5 | 0.0028608 | 0.00071699 | 0 | 0 |  | 1 | TRUE | wye
3 | LV_3216-13_0_3_load_8 | 7 | 0.0019081 | 0.00047822 | 0 | 0 |  | 1 | TRUE | wye
4 | LV_3216-13_0_3_load_11 | 8 | 0.0023449 | 0.00058769 | 0 | 0 |  | 1 | TRUE | wye
5 | LV_3216-13_0_3_load_17 | 10 | 0.0020422 | 0.00051182 | 0 | 0 |  | 1 | TRUE | wye
6 | LV_3216-13_0_3_load_7 | 11 | 0.0035909 | 0.00089997 | 0 | 0 |  | 1 | TRUE | wye
7 | LV_3216-13_0_3_load_25 | 13 | 0.0018206 | 0.00045627 | 0 | 0 |  | 1 | TRUE | wye
8 | LV_3216-13_0_3_load_20 | 14 | 0.0021704 | 0.00054396 | 0 | 0 |  | 1 | TRUE | wye
9 | LV_3216-13_0_3_load_24 | 15 | 0.0019948 | 0.00049993 | 0 | 0 |  | 1 | TRUE | wye
10 | LV_3216-13_0_3_load_16 | 16 | 0.0039682 | 0.00099453 | 0 | 0 |  | 1 | TRUE | wye
11 | LV_3216-13_0_3_load_10 | 18 | 0.0018145 | 0.00045476 | 0 | 0 |  | 1 | TRUE | wye
12 | LV_3216-13_0_3_load_26 | 20 | 0.0011424 | 0.0002863 | 0 | 0 |  | 1 | TRUE | wye
13 | LV_3216-13_0_3_load_13 | 22 | 0.0021601 | 0.00054138 | 0 | 0 |  | 1 | TRUE | wye
14 | LV_3216-13_0_3_load_14 | 23 | 0.0042373 | 0.001062 | 0 | 0 |  | 1 | TRUE | wye
15 | LV_3216-13_0_3_load_15 | 24 | 0.0051349 | 0.0012869 | 0 | 0 |  | 1 | TRUE | wye
16 | LV_3216-13_0_3_load_40 | 25 | 0.0025426 | 0.00063722 | 0 | 0 |  | 1 | TRUE | wye
17 | LV_3216-13_0_3_load_39 | 26 | 0.0024831 | 0.00062232 | 0 | 0 |  | 1 | TRUE | wye
18 | LV_3216-13_0_3_load_19 | 28 | 0.0028803 | 0.00072188 | 0 | 0 |  | 1 | TRUE | wye
19 | LV_3216-13_0_3_load_78 | 30 | 0.00066469 | 0.00016659 | 0 | 0 |  | 1 | TRUE | wye
20 | LV_3216-13_0_3_load_77 | 31 | 0.0011417 | 0.00028614 | 0 | 0 |  | 1 | TRUE | wye
21 | LV_3216-13_0_3_load_58 | 32 | 0.0014806 | 0.00037108 | 0 | 0 |  | 1 | TRUE | wye
22 | LV_3216-13_0_3_load_53 | 33 | 0.0040367 | 0.0010117 | 0 | 0 |  | 1 | TRUE | wye
23 | LV_3216-13_0_3_load_51 | 34 | 0.0036963 | 0.00092637 | 0 | 0 |  | 1 | TRUE | wye
24 | LV_3216-13_0_3_load_27 | 35 | 0.0018665 | 0.00046779 | 0 | 0 |  | 1 | TRUE | wye
25 | LV_3216-13_0_3_load_28 | 36 | 0.0012816 | 0.00032121 | 0 | 0 |  | 1 | TRUE | wye
26 | LV_3216-13_0_3_load_43 | 38 | 0.0045042 | 0.0011289 | 0 | 0 |  | 1 | TRUE | wye
27 | LV_3216-13_0_3_load_29 | 39 | 0.0024499 | 0.000614 | 0 | 0 |  | 1 | TRUE | wye
28 | LV_3216-13_0_3_load_30 | 40 | 0.0018459 | 0.00046262 | 0 | 0 |  | 1 | TRUE | wye
29 | LV_3216-13_0_3_load_31 | 41 | 0.0025245 | 0.00063271 | 0 | 0 |  | 1 | TRUE | wye
30 | LV_3216-13_0_3_load_32 | 42 | 0.0023938 | 0.00059993 | 0 | 0 |  | 1 | TRUE | wye
31 | LV_3216-13_0_3_load_33 | 43 | 0.0018131 | 0.00045441 | 0 | 0 |  | 1 | TRUE | wye
32 | LV_3216-13_0_3_load_34 | 44 | 0.0016384 | 0.00041063 | 0 | 0 |  | 1 | TRUE | wye
33 | LV_3216-13_0_3_load_42 | 45 | 0.0025309 | 0.00063431 | 0 | 0 |  | 1 | TRUE | wye
34 | LV_3216-13_0_3_load_35 | 46 | 0.0022206 | 0.00055653 | 0 | 0 |  | 1 | TRUE | wye
35 | LV_3216-13_0_3_load_37 | 47 | 0.0013076 | 0.00032772 | 0 | 0 |  | 1 | TRUE | wye
36 | LV_3216-13_0_3_load_41 | 48 | 0.0036913 | 0.00092513 | 0 | 0 |  | 1 | TRUE | wye
37 | LV_3216-13_0_3_load_38 | 49 | 0.0025109 | 0.00062929 | 0 | 0 |  | 1 | TRUE | wye
38 | LV_3216-13_0_3_load_36 | 50 | 0.0012836 | 0.00032169 | 0 | 0 |  | 1 | TRUE | wye
39 | LV_3216-13_0_3_load_46 | 51 | 0.0017986 | 0.00045078 | 0 | 0 |  | 1 | TRUE | wye
40 | LV_3216-13_0_3_load_47 | 52 | 0.0030742 | 0.00077048 | 0 | 0 |  | 1 | TRUE | wye
41 | LV_3216-13_0_3_load_49 | 54 | 0.00092998 | 0.00023308 | 0 | 0 |  | 1 | TRUE | wye
42 | LV_3216-13_0_3_load_50 | 55 | 0.0026041 | 0.00065265 | 0 | 0 |  | 1 | TRUE | wye
43 | LV_3216-13_0_3_load_79 | 56 | 0.0023077 | 0.00057836 | 0 | 0 |  | 1 | TRUE | wye
44 | LV_3216-13_0_3_load_54 | 58 | 0.0010158 | 0.00025459 | 0 | 0 |  | 1 | TRUE | wye
45 | LV_3216-13_0_3_load_55 | 59 | 0.0077354 | 0.0019387 | 0 | 0 |  | 1 | TRUE | wye
46 | LV_3216-13_0_3_load_56 | 60 | 0.0016375 | 0.0004104 | 0 | 0 |  | 1 | TRUE | wye
47 | LV_3216-13_0_3_load_59 | 62 | 0.0036054 | 0.0009036 | 0 | 0 |  | 1 | TRUE | wye
48 | LV_3216-13_0_3_load_70 | 63 | 0.0067737 | 0.0016977 | 0 | 0 |  | 1 | TRUE | wye
49 | LV_3216-13_0_3_load_60 | 65 | 0.0042467 | 0.0010643 | 0 | 0 |  | 1 | TRUE | wye
50 | LV_3216-13_0_3_load_61 | 66 | 0.0060925 | 0.0015269 | 0 | 0 |  | 1 | TRUE | wye
51 | LV_3216-13_0_3_load_62 | 67 | 0.006979 | 0.0017491 | 0 | 0 |  | 1 | TRUE | wye
52 | LV_3216-13_0_3_load_64 | 68 | 0.007582 | 0.0019002 | 0 | 0 |  | 1 | TRUE | wye
53 | LV_3216-13_0_3_load_65 | 69 | 0.017135 | 0.0042943 | 0 | 0 |  | 1 | TRUE | wye
54 | LV_3216-13_0_3_load_66 | 70 | 0.019509 | 0.0048895 | 0 | 0 |  | 1 | TRUE | wye
55 | LV_3216-13_0_3_load_67 | 71 | 0.013545 | 0.0033948 | 0 | 0 |  | 1 | TRUE | wye
56 | LV_3216-13_0_3_load_69 | 72 | 0.0050114 | 0.001256 | 0 | 0 |  | 1 | TRUE | wye
57 | LV_3216-13_0_3_load_71 | 73 | 0.0056794 | 0.0014234 | 0 | 0 |  | 1 | TRUE | wye
58 | LV_3216-13_0_3_load_73 | 75 | 0.0060856 | 0.0015252 | 0 | 0 |  | 1 | TRUE | wye
59 | LV_3216-13_0_3_load_75 | 77 | 0.0043235 | 0.0010836 | 0 | 0 |  | 1 | TRUE | wye
60 | LV_3216-13_0_3_load_76 | 78 | 0.0037301 | 0.00093486 | 0 | 0 |  | 1 | TRUE | wye

## ext_grid
| name | bus | vm_pu | va_degree | slack_weight | in_service
0 |  | 60 | 1 | 0 | 1 | TRUE

## line
| name | std_type | from_bus | to_bus | length_km | r_ohm_per_km | x_ohm_per_km | c_nf_per_km | g_us_per_km | max_i_ka | df | parallel | type | in_service
0 | LV_3216-13_0_3_line_0 |  | 0 | 1 | 0.0052396 | 0.125 | 0.08 | 261 | 0 | 0.364 | 1 | 1 | cs | TRUE
1 | LV_3216-13_0_3_line_1 |  | 0 | 2 | 0.0050373 | 0.125 | 0.08 | 261 | 0 | 0.364 | 1 | 1 | cs | TRUE
2 | LV_3216-13_0_3_line_2 |  | 1 | 3 | 0.03529 | 0.125 | 0.08 | 261 | 0 | 0.364 | 1 | 1 | cs | TRUE
3 | LV_3216-13_0_3_line_3 |  | 2 | 4 | 0.0057843 | 0.125 | 0.08 | 261 | 0 | 0.364 | 1 | 1 | cs | TRUE
4 | LV_3216-13_0_3_line_4 |  | 2 | 5 | 0.014216 | 0.125 | 0.08 | 261 | 0 | 0.364 | 1 | 1 | cs | TRUE
5 | LV_3216-13_0_3_line_5 |  | 3 | 9 | 0.019444 | 0.125 | 0.08 | 261 | 0 | 0.364 | 1 | 1 | cs | TRUE
6 | LV_3216-13_0_3_line_6 |  | 3 | 10 | 0.014145 | 0.125 | 0.08 | 261 | 0 | 0.364 | 1 | 1 | cs | TRUE
7 | LV_3216-13_0_3_line_7 |  | 6 | 7 | 0.0029766 | 0.125 | 0.08 | 261 | 0 | 0.364 | 1 | 1 | cs | TRUE
8 | LV_3216-13_0_3_line_8 |  | 6 | 8 | 0.028784 | 0.125 | 0.08 | 261 | 0 | 0.364 | 1 | 1 | cs | TRUE
9 | LV_3216-13_0_3_line_9 |  | 7 | 11 | 0.013087 | 0.125 | 0.08 | 261 | 0 | 0.364 | 1 | 1 | cs | TRUE
10 | LV_3216-13_0_3_line_10 |  | 8 | 12 | 0.030962 | 0.125 | 0.08 | 261 | 0 | 0.364 | 1 | 1 | cs | TRUE
11 | LV_3216-13_0_3_line_11 |  | 9 | 13 | 0.020508 | 0.125 | 0.08 | 261 | 0 | 0.364 | 1 | 1 | cs | TRUE
12 | LV_3216-13_0_3_line_12 |  | 9 | 14 | 0.028601 | 0.125 | 0.08 | 261 | 0 | 0.364 | 1 | 1 | cs | TRUE
13 | LV_3216-13_0_3_line_13 |  | 9 | 15 | 0.018464 | 0.125 | 0.08 | 261 | 0 | 0.364 | 1 | 1 | cs | TRUE
14 | LV_3216-13_0_3_line_14 |  | 10 | 16 | 0.00081306 | 0.125 | 0.08 | 261 | 0 | 0.364 | 1 | 1 | cs | TRUE
15 | LV_3216-13_0_3_line_15 |  | 11 | 17 | 0.010033 | 0.125 | 0.08 | 261 | 0 | 0.364 | 1 | 1 | cs | TRUE
16 | LV_3216-13_0_3_line_16 |  | 12 | 22 | 0.0079339 | 0.125 | 0.08 | 261 | 0 | 0.364 | 1 | 1 | cs | TRUE
17 | LV_3216-13_0_3_line_17 |  | 12 | 23 | 0.02472 | 0.125 | 0.08 | 261 | 0 | 0.364 | 1 | 1 | cs | TRUE
18 | LV_3216-13_0_3_line_18 |  | 13 | 27 | 0.0134 | 0.125 | 0.08 | 261 | 0 | 0.364 | 1 | 1 | cs | TRUE
19 | LV_3216-13_0_3_line_19 |  | 14 | 28 | 0.014515 | 0.125 | 0.08 | 261 | 0 | 0.364 | 1 | 1 | cs | TRUE
20 | LV_3216-13_0_3_line_20 |  | 17 | 18 | 0.0092765 | 0.125 | 0.08 | 261 | 0 | 0.364 | 1 | 1 | cs | TRUE
21 | LV_3216-13_0_3_line_21 |  | 18 | 19 | 0.029599 | 0.125 | 0.08 | 261 | 0 | 0.364 | 1 | 1 | cs | TRUE
22 | LV_3216-13_0_3_line_22 |  | 19 | 20 | 0.010385 | 0.125 | 0.08 | 261 | 0 | 0.364 | 1 | 1 | cs | TRUE
23 | LV_3216-13_0_3_line_23 |  | 19 | 21 | 0.03594 | 0.125 | 0.08 | 261 | 0 | 0.364 | 1 | 1 | cs | TRUE
24 | LV_3216-13_0_3_line_24 |  | 21 | 29 | 0.050436 | 0.125 | 0.08 | 261 | 0 | 0.364 | 1 | 1 | cs | TRUE
25 | LV_3216-13_0_3_line_25 |  | 21 | 28 | 0.030136 | 0.125 | 0.08 | 261 | 0 | 0.364 | 1 | 1 | cs | TRUE
26 | LV_3216-13_0_3_line_26 |  | 22 | 24 | 0.019494 | 0.125 | 0.08 | 261 | 0 | 0.364 | 1 | 1 | cs | TRUE
27 | LV_3216-13_0_3_line_27 |  | 23 | 25 | 0.056054 | 0.125 | 0.08 | 261 | 0 | 0.364 | 1 | 1 | cs | TRUE
28 | LV_3216-13_0_3_line_28 |  | 25 | 26 | 0.018269 | 0.125 | 0.08 | 261 | 0 | 0.364 | 1 | 1 | cs | TRUE
29 | LV_3216-13_0_3_line_29 |  | 26 | 47 | 0.005051 | 0.125 | 0.08 | 261 | 0 | 0.364 | 1 | 1 | cs | TRUE
30 | LV_3216-13_0_3_line_30 |  | 27 | 33 | 0.0075579 | 0.125 | 0.08 | 261 | 0 | 0.364 | 1 | 1 | cs | TRUE
31 | LV_3216-13_0_3_line_31 |  | 27 | 34 | 0.025385 | 0.125 | 0.08 | 261 | 0 | 0.364 | 1 | 1 | cs | TRUE
32 | LV_3216-13_0_3_line_32 |  | 29 | 30 | 0.00912 | 0.125 | 0.08 | 261 | 0 | 0.364 | 1 | 1 | cs | TRUE
33 | LV_3216-13_0_3_line_33 |  | 29 | 31 | 0.019992 | 0.125 | 0.08 | 261 | 0 | 0.364 | 1 | 1 | cs | TRUE
34 | LV_3216-13_0_3_line_34 |  | 30 | 32 | 0.013903 | 0.125 | 0.08 | 261 | 0 | 0.364 | 1 | 1 | cs | TRUE
35 | LV_3216-13_0_3_line_35 |  | 33 | 58 | 0.020206 | 0.125 | 0.08 | 261 | 0 | 0.364 | 1 | 2 | cs | TRUE
36 | LV_3216-13_0_3_line_36 |  | 34 | 54 | 0.0047915 | 0.125 | 0.08 | 261 | 0 | 0.364 | 1 | 1 | cs | TRUE
37 | LV_3216-13_0_3_line_37 |  | 35 | 36 | 0.022193 | 0.125 | 0.08 | 261 | 0 | 0.364 | 1 | 1 | cs | TRUE
38 | LV_3216-13_0_3_line_38 |  | 36 | 37 | 0.041352 | 0.125 | 0.08 | 261 | 0 | 0.364 | 1 | 1 | cs | TRUE
39 | LV_3216-13_0_3_line_39 |  | 37 | 38 | 0.038653 | 0.125 | 0.08 | 261 | 0 | 0.364 | 1 | 1 | cs | TRUE
40 | LV_3216-13_0_3_line_40 |  | 38 | 45 | 0.02271 | 0.125 | 0.08 | 261 | 0 | 0.364 | 1 | 1 | cs | TRUE
41 | LV_3216-13_0_3_line_41 |  | 39 | 40 | 0.011587 | 0.125 | 0.08 | 261 | 0 | 0.364 | 1 | 1 | cs | TRUE
42 | LV_3216-13_0_3_line_42 |  | 39 | 41 | 0.043585 | 0.125 | 0.08 | 261 | 0 | 0.364 | 1 | 1 | cs | TRUE
43 | LV_3216-13_0_3_line_43 |  | 40 | 42 | 0.028676 | 0.125 | 0.08 | 261 | 0 | 0.364 | 1 | 1 | cs | TRUE
44 | LV_3216-13_0_3_line_44 |  | 41 | 43 | 0.031785 | 0.125 | 0.08 | 261 | 0 | 0.364 | 1 | 1 | cs | TRUE
45 | LV_3216-13_0_3_line_45 |  | 42 | 44 | 0.028111 | 0.125 | 0.08 | 261 | 0 | 0.364 | 1 | 1 | cs | TRUE
46 | LV_3216-13_0_3_line_46 |  | 43 | 45 | 0.026932 | 0.125 | 0.08 | 261 | 0 | 0.364 | 1 | 1 | cs | TRUE
47 | LV_3216-13_0_3_line_47 |  | 44 | 46 | 0.0185 | 0.125 | 0.08 | 261 | 0 | 0.364 | 1 | 1 | cs | TRUE
48 | LV_3216-13_0_3_line_48 |  | 46 | 48 | 0.031523 | 0.125 | 0.08 | 261 | 0 | 0.364 | 1 | 1 | cs | TRUE
49 | LV_3216-13_0_3_line_49 |  | 47 | 50 | 4.0685e-05 | 0.125 | 0.08 | 261 | 0 | 0.364 | 1 | 1 | cs | TRUE
50 | LV_3216-13_0_3_line_50 |  | 48 | 49 | 0.045183 | 0.125 | 0.08 | 261 | 0 | 0.364 | 1 | 1 | cs | TRUE
51 | LV_3216-13_0_3_line_51 |  | 49 | 50 | 0.018994 | 0.125 | 0.08 | 261 | 0 | 0.364 | 1 | 1 | cs | TRUE
52 | LV_3216-13_0_3_line_52 |  | 51 | 52 | 0.018488 | 0.125 | 0.08 | 261 | 0 | 0.364 | 1 | 1 | cs | TRUE
53 | LV_3216-13_0_3_line_53 |  | 51 | 53 | 0.023439 | 0.125 | 0.08 | 261 | 0 | 0.364 | 1 | 1 | cs | TRUE
54 | LV_3216-13_0_3_line_54 |  | 52 | 54 | 0.026662 | 0.125 | 0.08 | 261 | 0 | 0.364 | 1 | 1 | cs | TRUE
55 | LV_3216-13_0_3_line_55 |  | 53 | 55 | 0.020012 | 0.125 | 0.08 | 261 | 0 | 0.364 | 1 | 1 | cs | TRUE
56 | LV_3216-13_0_3_line_56 |  | 55 | 56 | 0.017829 | 0.125 | 0.08 | 261 | 0 | 0.364 | 1 | 1 | cs | TRUE
57 | LV_3216-13_0_3_line_57 |  | 56 | 57 | 0.012039 | 0.125 | 0.08 | 261 | 0 | 0.364 | 1 | 1 | cs | TRUE
58 | LV_3216-13_0_3_line_58 |  | 57 | 66 | 0.034919 | 0.125 | 0.08 | 261 | 0 | 0.364 | 1 | 1 | cs | TRUE
59 | LV_3216-13_0_3_line_59 |  | 58 | 59 | 0.01366 | 0.125 | 0.08 | 261 | 0 | 0.364 | 1 | 2 | cs | TRUE
60 | LV_3216-13_0_3_line_60 |  | 59 | 60 | 0.0081854 | 0.125 | 0.08 | 261 | 0 | 0.364 | 1 | 2 | cs | TRUE
61 | LV_3216-13_0_3_line_61 |  | 60 | 61 | 0.0072828 | 0.125 | 0.08 | 261 | 0 | 0.364 | 1 | 1 | cs | TRUE
62 | LV_3216-13_0_3_line_62 |  | 61 | 62 | 0.021691 | 0.125 | 0.08 | 261 | 0 | 0.364 | 1 | 1 | cs | TRUE
63 | LV_3216-13_0_3_line_63 |  | 62 | 63 | 0.043689 | 0.125 | 0.08 | 261 | 0 | 0.364 | 1 | 1 | cs | TRUE
64 | LV_3216-13_0_3_line_64 |  | 63 | 64 | 0.0063682 | 0.125 | 0.08 | 261 | 0 | 0.364 | 1 | 1 | cs | TRUE
65 | LV_3216-13_0_3_line_65 |  | 64 | 72 | 0.019484 | 0.125 | 0.08 | 261 | 0 | 0.364 | 1 | 1 | cs | TRUE
66 | LV_3216-13_0_3_line_66 |  | 64 | 71 | 0.058745 | 0.125 | 0.08 | 261 | 0 | 0.364 | 1 | 1 | cs | TRUE
67 | LV_3216-13_0_3_line_67 |  | 65 | 66 | 0.014337 | 0.125 | 0.08 | 261 | 0 | 0.364 | 1 | 1 | cs | TRUE
68 | LV_3216-13_0_3_line_68 |  | 65 | 67 | 0.034642 | 0.125 | 0.08 | 261 | 0 | 0.364 | 1 | 1 | cs | TRUE
69 | LV_3216-13_0_3_line_69 |  | 67 | 68 | 0.0054577 | 0.125 | 0.08 | 261 | 0 | 0.364 | 1 | 1 | cs | TRUE
70 | LV_3216-13_0_3_line_70 |  | 69 | 70 | 0.032938 | 0.125 | 0.08 | 261 | 0 | 0.364 | 1 | 1 | cs | TRUE
71 | LV_3216-13_0_3_line_71 |  | 69 | 71 | 0.0010587 | 0.125 | 0.08 | 261 | 0 | 0.364 | 1 | 1 | cs | TRUE
72 | LV_3216-13_0_3_line_72 |  | 72 | 73 | 0.018075 | 0.125 | 0.08 | 261 | 0 | 0.364 | 1 | 1 | cs | TRUE
73 | LV_3216-13_0_3_line_73 |  | 73 | 74 | 0.04942 | 0.125 | 0.08 | 261 | 0 | 0.364 | 1 | 1 | cs | TRUE
74 | LV_3216-13_0_3_line_74 |  | 74 | 75 | 0.016143 | 0.125 | 0.08 | 261 | 0 | 0.364 | 1 | 1 | cs | TRUE
75 | LV_3216-13_0_3_line_75 |  | 75 | 76 | 0.020017 | 0.125 | 0.08 | 261 | 0 | 0.364 | 1 | 1 | cs | TRUE
76 | LV_3216-13_0_3_line_76 |  | 76 | 77 | 0.0039133 | 0.125 | 0.08 | 261 | 0 | 0.364 | 1 | 1 | cs | TRUE
77 | LV_3216-13_0_3_line_77 |  | 76 | 78 | 0.023677 | 0.125 | 0.08 | 261 | 0 | 0.364 | 1 | 1 | cs | TRUE

## trafo
| name | std_type | hv_bus | lv_bus | sn_mva | vn_hv_kv | vn_lv_kv | vk_percent | vkr_percent | pfe_kw | i0_percent | shift_degree | tap_side | tap_neutral | tap_min | tap_max | tap_step_percent | tap_step_degree | tap_pos | tap_phase_shifter | parallel | df | in_service
0 | LV_3216-13_0_3_trafo_56 | 0.63 MVA 20/0.4 kV | 79 | 60 | 0.63 | 20 | 0.4 | 6 | 1.206 | 1.65 | 0.2619 | 150 | hv | 0 | -2 | 2 | 2.5 | 0 | 0 | FALSE | 1 | 1 | TRUE

## line_geodata
| x0 | y0 | x1 | y1 | x2 | y2 | x3 | y3 | x4 | y4 | x5 | y5 | x6 | y6
0 | 2756026.8562 | 1259982.4757 | 2756022.3353 | 1259979.8272
1 | 2756017.9889 | 1259977.281 | 2756022.3353 | 1259979.8272
2 | 2756026.8562 | 1259982.4757 | 2756030.6935 | 1259985.3798 | 2756033.3645 | 1259987.33 | 2756037.9829 | 1259993.2133 | 2756039.1545 | 1259999.395 | 2756036.8401 | 1260007.6535 | 2756034.868 | 1260012.0838
3 | 2756017.9889 | 1259977.281 | 2756016.2072 | 1259982.7841
4 | 2756017.9889 | 1259977.281 | 2756006.1904 | 1259969.3515
5 | 2756027.1346 | 1260029.9314 | 2756034.868 | 1260012.0838
6 | 2756034.868 | 1260012.0838 | 2756049.0097 | 1260011.7741
7 | 2756063.2855 | 1259984.3048 | 2756066.2509 | 1259984.0463
8 | 2756063.2855 | 1259984.3048 | 2756067.5344 | 1259967.3329 | 2756070.8059 | 1259958.5324 | 2756071.4668 | 1259956.7514
9 | 2756079.2949 | 1259982.9953 | 2756076.8006 | 1259983.1267 | 2756066.2509 | 1259984.0463
10 | 2756082.4318 | 1259927.7966 | 2756077.9913 | 1259939.1689 | 2756071.4668 | 1259956.7514
11 | 2756027.1346 | 1260029.9314 | 2756020.8586 | 1260049.4559
12 | 2756027.1346 | 1260029.9314 | 2756034.4981 | 1260034.0965 | 2756041.8416 | 1260038.1609 | 2756052.9729 | 1260041.9185
13 | 2756027.1346 | 1260029.9314 | 2756011.0623 | 1260020.8434
14 | 2756049.8226 | 1260011.7563 | 2756049.0097 | 1260011.7741
15 | 2756089.314 | 1259982.4672 | 2756079.2949 | 1259982.9953
16 | 2756082.4318 | 1259927.7966 | 2756074.4979 | 1259927.7899
17 | 2756082.4318 | 1259927.7966 | 2756099.3034 | 1259909.7298
18 | 2756016.758 | 1260062.2129 | 2756020.8586 | 1260049.4559
19 | 2756066.7254 | 1260046.5611 | 2756052.9729 | 1260041.9185
20 | 2756089.314 | 1259982.4672 | 2756090.6068 | 1259991.6532
21 | 2756095.6319 | 1260020.8063 | 2756092.8192 | 1260007.374 | 2756090.6068 | 1259991.6532
22 | 2756095.6319 | 1260020.8063 | 2756098.9422 | 1260029.1021 | 2756099.6878 | 1260030.3498
23 | 2756095.6319 | 1260020.8063 | 2756094.8512 | 1260023.811 | 2756097.2778 | 1260050.4355 | 2756095.278 | 1260056.1997
24 | 2756095.278 | 1260056.1997 | 2756110.8061 | 1260060.4581 | 2756144.3843 | 1260068.2854
25 | 2756095.278 | 1260056.1997 | 2756066.7254 | 1260046.5611
26 | 2756055.0042 | 1259927.7732 | 2756074.4979 | 1259927.7899
27 | 2756099.3034 | 1259909.7298 | 2756153.9069 | 1259897.062
28 | 2756153.9069 | 1259897.062 | 2756172.1162 | 1259898.5324
29 | 2756177.1508 | 1259898.939 | 2756172.1162 | 1259898.5324
30 | 2756016.758 | 1260062.2129 | 2756023.2661 | 1260066.0556
31 | 2756016.758 | 1260062.2129 | 2756008.3238 | 1260056.0398 | 2755994.079 | 1260051.5582
32 | 2756144.3843 | 1260068.2854 | 2756136.1694 | 1260072.2464
33 | 2756144.3843 | 1260068.2854 | 2756164.1626 | 1260071.2036
34 | 2756136.1694 | 1260072.2464 | 2756131.1314 | 1260074.6755 | 2756122.857 | 1260073.9047
35 | 2756023.2661 | 1260066.0556 | 2756036.2797 | 1260073.7394 | 2756041.027 | 1260075.5847
36 | 2755994.079 | 1260051.5582 | 2755989.5084 | 1260050.1203
37 | 2756192.2094 | 1260066.9406 | 2756191.1054 | 1260066.4609 | 2756171.0839 | 1260060.1594 | 2756171.0839 | 1260060.1594
38 | 2756229.0214 | 1260085.3478 | 2756221.1741 | 1260079.5235 | 2756192.2094 | 1260066.9406
39 | 2756229.0214 | 1260085.3478 | 2756225.6981 | 1260076.1284 | 2756207.1587 | 1260054.0202
40 | 2756191.8008 | 1260037.2973 | 2756204.7231 | 1260051.1158 | 2756207.1587 | 1260054.0202
41 | 2756128.8699 | 1259968.7078 | 2756128.8699 | 1259968.7078 | 2756134.9031 | 1259962.9945 | 2756138.1514 | 1259962.5571
42 | 2756128.8699 | 1259968.7078 | 2756126.2758 | 1259974.4118 | 2756126.78 | 1259982.7336 | 2756129.1502 | 1259992.3615 | 2756137.2656 | 1260000.6063 | 2756143.8555 | 1260004.1818
43 | 2756138.1514 | 1259962.5571 | 2756143.811 | 1259961.795 | 2756166.7486 | 1259962.9251
44 | 2756143.8555 | 1260004.1818 | 2756162.9082 | 1260014.5193 | 2756171.3719 | 1260020.0471
45 | 2756166.7486 | 1259962.9251 | 2756194.826 | 1259964.3085
46 | 2756171.3719 | 1260020.0471 | 2756182.4128 | 1260027.2582 | 2756191.8008 | 1260037.2973
47 | 2756212.9906 | 1259963.9327 | 2756210.9777 | 1259965.1043 | 2756194.826 | 1259964.3085
48 | 2756212.9906 | 1259963.9327 | 2756217.5034 | 1259961.306 | 2756221.4213 | 1259957.1608 | 2756223.6966 | 1259953.2502 | 2756225.5291 | 1259948.972 | 2756226.3242 | 1259942.8534 | 2756226.4629 | 1259937.6064
49 | 2756177.1508 | 1259898.939 | 2756177.1914 | 1259898.9423
50 | 2756226.4629 | 1259937.6064 | 2756194.7838 | 1259905.3892
51 | 2756177.1914 | 1259898.9423 | 2756181.3371 | 1259899.277 | 2756193.3699 | 1259904.2552 | 2756194.7838 | 1259905.3892
52 | 2755946.4392 | 1260036.5701 | 2755964.0754 | 1260042.1187
53 | 2755923.4417 | 1260035.0813 | 2755938.169 | 1260033.9682 | 2755946.4392 | 1260036.5701
54 | 2755964.0754 | 1260042.1187 | 2755989.5084 | 1260050.1203
55 | 2755923.4417 | 1260035.0813 | 2755926.1044 | 1260054.9151
56 | 2755928.4768 | 1260072.5857 | 2755926.1044 | 1260054.9151
57 | 2755930.0787 | 1260084.5177 | 2755928.4768 | 1260072.5857
58 | 2755930.0787 | 1260084.5177 | 2755944.123 | 1260083.2754 | 2755952.5146 | 1260085.3431 | 2755960.9058 | 1260094.1669
59 | 2756053.7587 | 1260080.5336 | 2756041.027 | 1260075.5847
60 | 2756061.3881 | 1260083.4991 | 2756053.7587 | 1260080.5336
61 | 2756068.1761 | 1260086.1376 | 2756061.3881 | 1260083.4991
62 | 2756068.1761 | 1260086.1376 | 2756067.3794 | 1260107.8144
63 | 2756067.3794 | 1260107.8144 | 2756066.7038 | 1260126.1952 | 2756065.361 | 1260139.6402 | 2756057.01 | 1260147.9543
64 | 2756052.497 | 1260152.4473 | 2756057.01 | 1260147.9543
65 | 2756052.497 | 1260152.4473 | 2756061.0317 | 1260153.6625 | 2756063.8796 | 1260158.3313 | 2756069.1167 | 1260159.6263
66 | 2756052.497 | 1260152.4473 | 2756037.3325 | 1260170.9886 | 2756031.1745 | 1260182.0152 | 2756027.7523 | 1260203.912
67 | 2755969.5975 | 1260105.3451 | 2755967.9531 | 1260101.5776 | 2755960.9058 | 1260094.1669
68 | 2755969.5975 | 1260105.3451 | 2755983.4556 | 1260137.0942
69 | 2755985.6389 | 1260142.0962 | 2755983.4556 | 1260137.0942
70 | 2756027.5888 | 1260204.958 | 2756025.9482 | 1260215.456 | 2756025.9294 | 1260235.3091 | 2756026.8127 | 1260237.6047
71 | 2756027.5888 | 1260204.958 | 2756027.7523 | 1260203.912
72 | 2756069.1167 | 1260159.6263 | 2756071.3187 | 1260157.6268 | 2756086.1549 | 1260160.4379
73 | 2756134.4342 | 1260170.9053 | 2756111.628 | 1260165.2645 | 2756086.1549 | 1260160.4379
74 | 2756134.4342 | 1260170.9053 | 2756138.6635 | 1260155.3263
75 | 2756143.9076 | 1260136.0085 | 2756138.6635 | 1260155.3263
76 | 2756143.9076 | 1260136.0085 | 2756147.6983 | 1260136.9808
77 | 2756120.9878 | 1260129.8086 | 2756143.9076 | 1260136.0085

## bus_geodata
| x | y | coords
0 | 2756022.3353 | 1259979.8272
1 | 2756026.8562 | 1259982.4757
2 | 2756017.9889 | 1259977.281
3 | 2756034.868 | 1260012.0838
4 | 2756016.2072 | 1259982.7841
5 | 2756006.1904 | 1259969.3515
6 | 2756063.2855 | 1259984.3048
7 | 2756066.2509 | 1259984.0463
8 | 2756071.4668 | 1259956.7514
9 | 2756027.1346 | 1260029.9314
10 | 2756049.0097 | 1260011.7741
11 | 2756079.2949 | 1259982.9953
12 | 2756082.4318 | 1259927.7966
13 | 2756020.8586 | 1260049.4559
14 | 2756052.9729 | 1260041.9185
15 | 2756011.0623 | 1260020.8434
16 | 2756049.8226 | 1260011.7563
17 | 2756089.314 | 1259982.4672
18 | 2756090.6068 | 1259991.6532
19 | 2756095.6319 | 1260020.8063
20 | 2756099.6878 | 1260030.3498
21 | 2756095.278 | 1260056.1997
22 | 2756074.4979 | 1259927.7899
23 | 2756099.3034 | 1259909.7298
24 | 2756055.0042 | 1259927.7732
25 | 2756153.9069 | 1259897.062
26 | 2756172.1162 | 1259898.5324
27 | 2756016.758 | 1260062.2129
28 | 2756066.7254 | 1260046.5611
29 | 2756144.3843 | 1260068.2854
30 | 2756136.1694 | 1260072.2464
31 | 2756164.1626 | 1260071.2036
32 | 2756122.857 | 1260073.9047
33 | 2756023.2661 | 1260066.0556
34 | 2755994.079 | 1260051.5582
35 | 2756171.0839 | 1260060.1594
36 | 2756192.2094 | 1260066.9406
37 | 2756229.0214 | 1260085.3478
38 | 2756207.1587 | 1260054.0202
39 | 2756128.8699 | 1259968.7078
40 | 2756138.1514 | 1259962.5571
41 | 2756143.8555 | 1260004.1818
42 | 2756166.7486 | 1259962.9251
43 | 2756171.3719 | 1260020.0471
44 | 2756194.826 | 1259964.3085
45 | 2756191.8008 | 1260037.2973
46 | 2756212.9906 | 1259963.9327
47 | 2756177.1508 | 1259898.939
48 | 2756226.4629 | 1259937.6064
49 | 2756194.7838 | 1259905.3892
50 | 2756177.1914 | 1259898.9423
51 | 2755946.4392 | 1260036.5701
52 | 2755964.0754 | 1260042.1187
53 | 2755923.4417 | 1260035.0813
54 | 2755989.5084 | 1260050.1203
55 | 2755926.1044 | 1260054.9151
56 | 2755928.4768 | 1260072.5857
57 | 2755930.0787 | 1260084.5177
58 | 2756041.027 | 1260075.5847
59 | 2756053.7587 | 1260080.5336
60 | 2756061.3881 | 1260083.4991
61 | 2756068.1761 | 1260086.1376
62 | 2756067.3794 | 1260107.8144
63 | 2756057.01 | 1260147.9543
64 | 2756052.497 | 1260152.4473
65 | 2755969.5975 | 1260105.3451
66 | 2755960.9058 | 1260094.1669
67 | 2755983.4556 | 1260137.0942
68 | 2755985.6389 | 1260142.0962
69 | 2756027.5888 | 1260204.958
70 | 2756026.8127 | 1260237.6047
71 | 2756027.7523 | 1260203.912
72 | 2756069.1167 | 1260159.6263
73 | 2756086.1549 | 1260160.4379
74 | 2756134.4342 | 1260170.9053
75 | 2756138.6635 | 1260155.3263
76 | 2756143.9076 | 1260136.0085
77 | 2756147.6983 | 1260136.9808
78 | 2756120.9878 | 1260129.8086
79 | 2756068.1761 | 1260086.1376

## line_std_types
| c_nf_per_km | r_ohm_per_km | x_ohm_per_km | max_i_ka | type | q_mm2 | alpha | voltage_rating
NAYY 4x50 SE | 210 | 0.642 | 0.083 | 0.142 | cs | 50 | 0.00403 | LV
NAYY 4x120 SE | 264 | 0.225 | 0.08 | 0.242 | cs | 120 | 0.00403 | LV
NAYY 4x150 SE | 261 | 0.208 | 0.08 | 0.27 | cs | 150 | 0.00403 | LV
NA2XS2Y 1x95 RM/25 12/20 kV | 216 | 0.313 | 0.132 | 0.252 | cs | 95 | 0.00403 | MV
NA2XS2Y 1x185 RM/25 12/20 kV | 273 | 0.161 | 0.117 | 0.362 | cs | 185 | 0.00403 | MV
NA2XS2Y 1x240 RM/25 12/20 kV | 304 | 0.122 | 0.112 | 0.421 | cs | 240 | 0.00403 | MV
NA2XS2Y 1x95 RM/25 6/10 kV | 315 | 0.313 | 0.123 | 0.249 | cs | 95 | 0.00403 | MV
NA2XS2Y 1x185 RM/25 6/10 kV | 406 | 0.161 | 0.11 | 0.358 | cs | 185 | 0.00403 | MV
NA2XS2Y 1x240 RM/25 6/10 kV | 456 | 0.122 | 0.105 | 0.416 | cs | 240 | 0.00403 | MV
NA2XS2Y 1x150 RM/25 12/20 kV | 250 | 0.206 | 0.116 | 0.319 | cs | 150 | 0.00403 | MV
NA2XS2Y 1x120 RM/25 12/20 kV | 230 | 0.253 | 0.119 | 0.283 | cs | 120 | 0.00403 | MV
NA2XS2Y 1x70 RM/25 12/20 kV | 190 | 0.443 | 0.132 | 0.22 | cs | 70 | 0.00403 | MV
NA2XS2Y 1x150 RM/25 6/10 kV | 360 | 0.206 | 0.11 | 0.315 | cs | 150 | 0.00403 | MV
NA2XS2Y 1x120 RM/25 6/10 kV | 340 | 0.253 | 0.113 | 0.28 | cs | 120 | 0.00403 | MV
NA2XS2Y 1x70 RM/25 6/10 kV | 280 | 0.443 | 0.123 | 0.217 | cs | 70 | 0.00403 | MV
N2XS(FL)2Y 1x120 RM/35 64/110 kV | 112 | 0.153 | 0.166 | 0.366 | cs | 120 | 0.00393 | HV
N2XS(FL)2Y 1x185 RM/35 64/110 kV | 125 | 0.099 | 0.156 | 0.457 | cs | 185 | 0.00393 | HV
N2XS(FL)2Y 1x240 RM/35 64/110 kV | 135 | 0.075 | 0.149 | 0.526 | cs | 240 | 0.00393 | HV
N2XS(FL)2Y 1x300 RM/35 64/110 kV | 144 | 0.06 | 0.144 | 0.588 | cs | 300 | 0.00393 | HV
15-AL1/3-ST1A 0.4 | 11 | 1.8769 | 0.35 | 0.105 | ol | 16 | 0.00403 | LV
24-AL1/4-ST1A 0.4 | 11.25 | 1.2012 | 0.335 | 0.14 | ol | 24 | 0.00403 | LV
48-AL1/8-ST1A 0.4 | 12.2 | 0.5939 | 0.3 | 0.21 | ol | 48 | 0.00403 | LV
94-AL1/15-ST1A 0.4 | 13.2 | 0.306 | 0.29 | 0.35 | ol | 94 | 0.00403 | LV
34-AL1/6-ST1A 10.0 | 9.7 | 0.8342 | 0.36 | 0.17 | ol | 34 | 0.00403 | MV
48-AL1/8-ST1A 10.0 | 10.1 | 0.5939 | 0.35 | 0.21 | ol | 48 | 0.00403 | MV
70-AL1/11-ST1A 10.0 | 10.4 | 0.4132 | 0.339 | 0.29 | ol | 70 | 0.00403 | MV
94-AL1/15-ST1A 10.0 | 10.75 | 0.306 | 0.33 | 0.35 | ol | 94 | 0.00403 | MV
122-AL1/20-ST1A 10.0 | 11.1 | 0.2376 | 0.323 | 0.41 | ol | 122 | 0.00403 | MV
149-AL1/24-ST1A 10.0 | 11.25 | 0.194 | 0.315 | 0.47 | ol | 149 | 0.00403 | MV
34-AL1/6-ST1A 20.0 | 9.15 | 0.8342 | 0.382 | 0.17 | ol | 34 | 0.00403 | MV
48-AL1/8-ST1A 20.0 | 9.5 | 0.5939 | 0.372 | 0.21 | ol | 48 | 0.00403 | MV
70-AL1/11-ST1A 20.0 | 9.7 | 0.4132 | 0.36 | 0.29 | ol | 70 | 0.00403 | MV
94-AL1/15-ST1A 20.0 | 10 | 0.306 | 0.35 | 0.35 | ol | 94 | 0.00403 | MV
122-AL1/20-ST1A 20.0 | 10.3 | 0.2376 | 0.344 | 0.41 | ol | 122 | 0.00403 | MV
149-AL1/24-ST1A 20.0 | 10.5 | 0.194 | 0.337 | 0.47 | ol | 149 | 0.00403 | MV
184-AL1/30-ST1A 20.0 | 10.75 | 0.1571 | 0.33 | 0.535 | ol | 184 | 0.00403 | MV
243-AL1/39-ST1A 20.0 | 11 | 0.1188 | 0.32 | 0.645 | ol | 243 | 0.00403 | MV
48-AL1/8-ST1A 110.0 | 8 | 0.5939 | 0.46 | 0.21 | ol | 48 | 0.00403 | HV
70-AL1/11-ST1A 110.0 | 8.4 | 0.4132 | 0.45 | 0.29 | ol | 70 | 0.00403 | HV
94-AL1/15-ST1A 110.0 | 8.65 | 0.306 | 0.44 | 0.35 | ol | 94 | 0.00403 | HV
122-AL1/20-ST1A 110.0 | 8.5 | 0.2376 | 0.43 | 0.41 | ol | 122 | 0.00403 | HV
149-AL1/24-ST1A 110.0 | 8.75 | 0.194 | 0.41 | 0.47 | ol | 149 | 0.00403 | HV
184-AL1/30-ST1A 110.0 | 8.8 | 0.1571 | 0.4 | 0.535 | ol | 184 | 0.00403 | HV
243-AL1/39-ST1A 110.0 | 9 | 0.1188 | 0.39 | 0.645 | ol | 243 | 0.00403 | HV
305-AL1/39-ST1A 110.0 | 9.2 | 0.0949 | 0.38 | 0.74 | ol | 305 | 0.00403 | HV
490-AL1/64-ST1A 110.0 | 9.75 | 0.059 | 0.37 | 0.96 | ol | 490 | 0.00403 | HV
679-AL1/86-ST1A 110.0 | 9.95 | 0.042 | 0.36 | 1.15 | ol | 679 | 0.00403 | HV
490-AL1/64-ST1A 220.0 | 10 | 0.059 | 0.285 | 0.96 | ol | 490 | 0.00403 | HV
679-AL1/86-ST1A 220.0 | 11.7 | 0.042 | 0.275 | 1.15 | ol | 679 | 0.00403 | HV
490-AL1/64-ST1A 380.0 | 11 | 0.059 | 0.253 | 0.96 | ol | 490 | 0.00403 | HV
679-AL1/86-ST1A 380.0 | 14.6 | 0.042 | 0.25 | 1.15 | ol | 679 | 0.00403 | HV

## trafo_std_types
| i0_percent | pfe_kw | vkr_percent | sn_mva | vn_lv_kv | vn_hv_kv | vk_percent | shift_degree | vector_group | tap_side | tap_neutral | tap_min | tap_max | tap_step_degree | tap_step_percent | tap_phase_shifter
160 MVA 380/110 kV | 0.06 | 60 | 0.25 | 160 | 110 | 380 | 12.2 | 0 | Yy0 | hv | 0 | -9 | 9 | 0 | 1.5 | FALSE
100 MVA 220/110 kV | 0.06 | 55 | 0.26 | 100 | 110 | 220 | 12 | 0 | Yy0 | hv | 0 | -9 | 9 | 0 | 1.5 | FALSE
63 MVA 110/20 kV | 0.04 | 22 | 0.32 | 63 | 20 | 110 | 18 | 150 | YNd5 | hv | 0 | -9 | 9 | 0 | 1.5 | FALSE
40 MVA 110/20 kV | 0.05 | 18 | 0.34 | 40 | 20 | 110 | 16.2 | 150 | YNd5 | hv | 0 | -9 | 9 | 0 | 1.5 | FALSE
25 MVA 110/20 kV | 0.07 | 14 | 0.41 | 25 | 20 | 110 | 12 | 150 | YNd5 | hv | 0 | -9 | 9 | 0 | 1.5 | FALSE
63 MVA 110/10 kV | 0.04 | 22 | 0.32 | 63 | 10 | 110 | 18 | 150 | YNd5 | hv | 0 | -9 | 9 | 0 | 1.5 | FALSE
40 MVA 110/10 kV | 0.05 | 18 | 0.34 | 40 | 10 | 110 | 16.2 | 150 | YNd5 | hv | 0 | -9 | 9 | 0 | 1.5 | FALSE
25 MVA 110/10 kV | 0.07 | 14 | 0.41 | 25 | 10 | 110 | 12 | 150 | YNd5 | hv | 0 | -9 | 9 | 0 | 1.5 | FALSE
0.25 MVA 20/0.4 kV | 0.32 | 0.8 | 1.44 | 0.25 | 0.4 | 20 | 6 | 150 | Yzn5 | hv | 0 | -2 | 2 | 0 | 2.5 | FALSE
0.4 MVA 20/0.4 kV | 0.3375 | 1.35 | 1.425 | 0.4 | 0.4 | 20 | 6 | 150 | Dyn5 | hv | 0 | -2 | 2 | 0 | 2.5 | FALSE
0.63 MVA 20/0.4 kV | 0.2619 | 1.65 | 1.206 | 0.63 | 0.4 | 20 | 6 | 150 | Dyn5 | hv | 0 | -2 | 2 | 0 | 2.5 | FALSE
0.25 MVA 10/0.4 kV | 0.24 | 0.6 | 1.2 | 0.25 | 0.4 | 10 | 4 | 150 | Dyn5 | hv | 0 | -2 | 2 | 0 | 2.5 | FALSE
0.4 MVA 10/0.4 kV | 0.2375 | 0.95 | 1.325 | 0.4 | 0.4 | 10 | 4 | 150 | Dyn5 | hv | 0 | -2 | 2 | 0 | 2.5 | FALSE
0.63 MVA 10/0.4 kV | 0.1873 | 1.18 | 1.0794 | 0.63 | 0.4 | 10 | 4 | 150 | Dyn5 | hv | 0 | -2 | 2 | 0 | 2.5 | FALSE

## trafo3w_std_types
| sn_hv_mva | sn_mv_mva | sn_lv_mva | vn_hv_kv | vn_mv_kv | vn_lv_kv | vk_hv_percent | vk_mv_percent | vk_lv_percent | vkr_hv_percent | vkr_mv_percent | vkr_lv_percent | pfe_kw | i0_percent | shift_mv_degree | shift_lv_degree | vector_group | tap_side | tap_neutral | tap_min | tap_max | tap_step_percent
63/25/38 MVA 110/20/10 kV | 63 | 25 | 38 | 110 | 20 | 10 | 10.4 | 10.4 | 10.4 | 0.28 | 0.32 | 0.35 | 35 | 0.89 | 0 | 0 | YN0yn0yn0 | hv | 0 | -10 | 10 | 1.2
63/25/38 MVA 110/10/10 kV | 63 | 25 | 38 | 110 | 10 | 10 | 10.4 | 10.4 | 10.4 | 0.28 | 0.32 | 0.35 | 35 | 0.89 | 0 | 0 | YN0yn0yn0 | hv | 0 | -10 | 10 | 1.2

## fuse_std_types
| fuse_type | i_rated_a | t_avg | t_min | t_total | x_avg | x_min | x_total
HV 100A | HV 100A | 100 | 0 | [10.0, 3.64, 0.854, 0.281, 0.1, 0.0531, 0.022, 0.01] | [10.0, 4.267, 1.21, 0.403, 0.1, 0.058, 0.022, 0.01] | 0 | [300.0, 350.0, 450.0, 550.0, 700.0, 850.0, 1200.0, 1752.0] | [600.0, 700.0, 900.0, 1150.0, 1665.0, 2000.0, 3000.0, 4313.0]
HV 10A | HV 10A | 10 | 0 | [10.0, 1675.0, 0.344, 0.156, 0.1, 0.0417, 0.0171, 0.01] | [10.0, 1.3, 0.3, 0.155, 0.1, 0.0555, 0.023, 0.01] | 0 | [30.0, 32.0, 35.0, 37.0, 39.0, 50.0, 70.0, 88.0] | [60.0, 70.0, 80.0, 87.0, 94.0, 110.0, 150.0, 216.0]
HV 125A | HV 125A | 125 | 0 | [10.0, 1.82, 0.344, 0.1, 0.0467, 0.0269, 0.01] | [10.0, 2.478, 0.426, 0.1, 0.0427, 0.0211, 0.01] | 0 | [375.0, 500.0, 700.0, 925.0, 1200.0, 1500.0, 2341.0] | [750.0, 1000.0, 1500.0, 2200.0, 3000.0, 4000.0, 5765.0]
HV 160A | HV 160A | 160 | 0 | [10.0, 4.15, 1.03, 0.198, 0.1, 0.051, 0.0172, 0.01] | [10.0, 2.3, 0.734, 0.274, 0.1, 0.046, 0.0177, 0.01] | 0 | [480.0, 550.0, 700.0, 1000.0, 1260.0, 1600.0, 2500.0, 3227.0] | [960.0, 1300.0, 1700.0, 2200.0, 2996.0, 4000.0, 6000.0, 7946.0]
HV 16A | HV 16A | 16 | 0 | [10.0, 0.352, 0.164, 0.1, 0.0649, 0.0342, 0.01] | [10.0, 2.34, 0.722, 0.181, 0.1, 0.055, 0.0296, 0.01] | 0 | [48.0, 60.0, 65.0, 71.0, 80.0, 100.0, 162.0] | [96.0, 110.0, 125.0, 150.0, 168.0, 200.0, 250.0, 398.0]
HV 200A | HV 200A | 200 | 0 | [10.0, 4.267, 1.21, 0.403, 0.1, 0.058, 0.022, 0.01] | [10.0, 3.73, 1.654, 0.328, 0.1, 0.0531, 0.019, 0.01] | 0 | [600.0, 700.0, 900.0, 1150.0, 1665.0, 2000.0, 3000.0, 4313.0] | [1200.0, 1500.0, 1800.0, 2700.0, 3960.0, 5000.0, 7500.0, 10620.0]
HV 20A | HV 20A | 20 | 0 | [10.0, 1.3, 0.3, 0.155, 0.1, 0.0555, 0.023, 0.01] | [10.0, 1.3, 0.161, 0.1, 0.0611, 0.0399, 0.0141, 0.01] | 0 | [60.0, 70.0, 80.0, 87.0, 94.0, 110.0, 150.0, 216.0] | [120.0, 150.0, 200.0, 223.0, 260.0, 300.0, 450.0, 532.0]
HV 25A | HV 25A | 25 | 0 | [10.0, 2.512, 0.833, 0.299, 0.1, 0.0372, 0.0223, 0.01] | [10.0, 3.125, 0.597, 0.198, 0.1, 0.0378, 0.022, 0.01] | 0 | [75.0, 82.0, 90.0, 100.0, 124.0, 170.0, 200.0, 289.0] | [150.0, 170.0, 210.0, 250.0, 294.0, 400.0, 500.0, 711.0]
HV 31.5A | HV 31.5A | 31.5 | 0 | [10.0, 2.34, 0.722, 0.181, 0.1, 0.055, 0.0296, 0.01] | [10.0, 2.84, 0.368, 0.164, 0.1, 0.0621, 0.0378, 0.0195, 0.01] | 0 | [95.0, 110.0, 125.0, 150.0, 165.0, 200.0, 250.0, 390.0] | [189.0, 220.0, 300.0, 350.0, 393.0, 450.0, 530.0, 700.0, 960.0]
HV 40A | HV 40A | 40 | 0 | [10.0, 1.3, 0.161, 0.1, 0.0611, 0.0399, 0.0141, 0.01] | [10.0, 2.05, 0.369, 0.198, 0.1, 0.051, 0.0298, 0.01] | 0 | [120.0, 150.0, 200.0, 223.0, 260.0, 300.0, 450.0, 532.0] | [240.0, 300.0, 400.0, 450.0, 530.0, 650.0, 800.0, 1311.0]
HV 50A | HV 50A | 50 | 0 | [10.0, 3.215, 0.597, 0.198, 0.1, 0.0378, 0.022, 0.01] | [10.0, 3.64, 0.854, 0.281, 0.1, 0.0531, 0.022, 0.01] | 0 | [150.0, 170.0, 210.0, 250.0, 294.0, 400.0, 500.0, 711.0] | [300.0, 350.0, 450.0, 550.0, 700.0, 850.0, 1200.0, 1752.0]
HV 6.3A | HV 6.3A | 6.3 | 0 | [10.0, 1.39, 0.344, 0.168, 0.1, 0.056, 0.0263, 0.01] | [10.0, 1.711, 0.516, 0.198, 0.1, 0.0634, 0.0303, 0.01] | 0 | [19.0, 19.5, 20.4, 20.8, 22.0, 25.0, 32.0, 48.0] | [38.0, 40.0, 43.0, 48.0, 53.0, 60.0, 75.0, 118.0]
HV 63A | HV 63A | 63 | 0 | [10.0, 2.84, 0.368, 0.164, 0.1, 0.0621, 0.0378, 0.0195, 0.01] | [10.0, 1.82, 0.344, 0.1, 0.0467, 0.0269, 0.01] | 0 | [189.0, 220.0, 300.0, 350.0, 393.0, 450.0, 530.0, 700.0, 961.0] | [378.0, 500.0, 700.0, 934.0, 1200.0, 1500.0, 2366.0]
HV 80A | HV 80A | 80 | 0 | [10.0, 2.05, 0.369, 0.198, 0.1, 0.051, 0.0298, 0.01] | [10.0, 4.15, 1.03, 0.198, 0.1, 0.051, 0.0172, 0.01] | 0 | [240.0, 300.0, 400.0, 450.0, 530.0, 650.0, 800.0, 1311.0] | [480.0, 550.0, 700.0, 1000.0, 1260.0, 1600.0, 2500.0, 3227.0]
Siemens NH-1-100 | Siemens NH-1-100 | 100 | [5400.0, 2000.0, 400.0, 20.0, 1.0, 0.2, 0.012, 0.004] | 0 | 0 | [150.0, 190.0, 250.0, 430.0, 900.0, 1250.0, 2700.0, 3600.0] | 0 | 0
Siemens NH-1-125 | Siemens NH-1-125 | 125 | [4800.0, 120.0, 7.0, 0.1, 0.004] | 0 | 0 | [180.0, 400.0, 740.0, 2000.0, 4250.0] | 0 | 0
Siemens NH-1-16 | Siemens NH-1-16 | 16 | [4000.0, 400.0, 2.0, 0.1, 0.04, 0.01] | 0 | 0 | [26.0, 35.0, 75.0, 150.0, 200.0, 300.0] | 0 | 0
Siemens NH-1-160 | Siemens NH-1-160 | 160 | [4800.0, 120.0, 7.0, 0.1, 0.004] | 0 | 0 | [210.0, 500.0, 900.0, 2300.0, 5000.0] | 0 | 0
Siemens NH-1-25 | Siemens NH-1-25 | 25 | [4000.0, 1000.0, 10.0, 0.2, 0.02, 0.01] | 0 | 0 | [40.0, 50.0, 100.0, 210.0, 400.0, 500.0] | 0 | 0
Siemens NH-1-50 | Siemens NH-1-50 | 50 | [4000.0, 40.0, 4.0, 1.0, 0.02, 0.01] | 0 | 0 | [86.0, 200.0, 300.0, 400.0, 1000.0, 1280.0] | 0 | 0
Siemens NH-1-63 | Siemens NH-1-63 | 63 | [4000.0, 100.0, 10.0, 2.0, 0.04, 0.01] | 0 | 0 | [100.0, 200.0, 300.0, 400.0, 1000.0, 1500.0] | 0 | 0
Siemens NH-1-80 | Siemens NH-1-80 | 80 | [4800.0, 120.0, 7.0, 0.1, 0.01] | 0 | 0 | [150.58, 250.0, 450.0, 1150.0, 2470.0] | 0 | 0
Siemens NH-2-1000 | Siemens NH-2-1000 | 1000 | [4800.0, 120.0, 7.0, 0.1, 0.004] | 0 | 0 | [1900.0, 3500.0, 8400.0, 24000.0, 52000.0] | 0 | 0
Siemens NH-2-200 | Siemens NH-2-200 | 200 | [4800.0, 120.0, 7.0, 0.1, 0.004] | 0 | 0 | [280.0, 650.0, 1200.0, 3000.0, 7000.0] | 0 | 0
Siemens NH-2-224 | Siemens NH-2-224 | 224 | [4800.0, 120.0, 7.0, 0.2, 0.04, 0.004] | 0 | 0 | [400.0, 750.0, 1453.0, 3025.0, 4315.0, 7600.0] | 0 | 0
Siemens NH-2-250 | Siemens NH-2-250 | 250 | [4800.0, 120.0, 7.0, 0.1, 0.004] | 0 | 0 | [450.0, 800.0, 1650.0, 4000.0, 8500.0] | 0 | 0
Siemens NH-2-315 | Siemens NH-2-315 | 315 | [4800.0, 120.0, 7.0, 0.1, 0.004] | 0 | 0 | [550.0, 920.0, 1900.0, 5000.0, 11000.0] | 0 | 0
Siemens NH-2-355 | Siemens NH-2-355 | 355 | [4800.0, 120.0, 6.0, 0.1, 0.004] | 0 | 0 | [650.0, 1116.27, 2350.0, 5840.0, 12790.0] | 0 | 0
Siemens NH-2-400 | Siemens NH-2-400 | 400 | [4800.0, 120.0, 7.0, 0.1, 0.004] | 0 | 0 | [720.0, 1350.0, 2800.0, 6500.0, 15000.0] | 0 | 0
Siemens NH-2-425 | Siemens NH-2-425 | 425 | [4800.0, 120.0, 7.0, 0.1, 0.004] | 0 | 0 | [850.0, 1500.0, 3050.0, 7500.0, 16500.0] | 0 | 0
Siemens NH-2-630 | Siemens NH-2-630 | 630 | [4800.0, 120.0, 7.0, 0.1, 0.004] | 0 | 0 | [1200.0, 2000.0, 4800.0, 12000.0, 26000.0] | 0 | 0

## dtypes
| element | column | dtype
0 | bus | name | object
1 | bus | vn_kv | float64
2 | bus | type | object
3 | bus | zone | object
4 | bus | in_service | bool
5 | load | name | object
6 | load | bus | uint32
7 | load | p_mw | float64
8 | load | q_mvar | float64
9 | load | const_z_percent | float64
10 | load | const_i_percent | float64
11 | load | sn_mva | float64
12 | load | scaling | float64
13 | load | in_service | bool
14 | load | type | object
15 | ext_grid | name | object
16 | ext_grid | bus | uint32
17 | ext_grid | vm_pu | float64
18 | ext_grid | va_degree | float64
19 | ext_grid | slack_weight | float64
20 | ext_grid | in_service | bool
21 | line | name | object
22 | line | std_type | object
23 | line | from_bus | uint32
24 | line | to_bus | uint32
25 | line | length_km | float64
26 | line | r_ohm_per_km | float64
27 | line | x_ohm_per_km | float64
28 | line | c_nf_per_km | float64
29 | line | g_us_per_km | float64
30 | line | max_i_ka | float64
31 | line | df | float64
32 | line | parallel | uint32
33 | line | type | object
34 | line | in_service | bool
35 | trafo | name | object
36 | trafo | std_type | object
37 | trafo | hv_bus | uint32
38 | trafo | lv_bus | uint32
39 | trafo | sn_mva | float64
40 | trafo | vn_hv_kv | float64
41 | trafo | vn_lv_kv | float64
42 | trafo | vk_percent | float64
43 | trafo | vkr_percent | float64
44 | trafo | pfe_kw | float64
45 | trafo | i0_percent | float64
46 | trafo | shift_degree | float64
47 | trafo | tap_side | object
48 | trafo | tap_neutral | int32
49 | trafo | tap_min | int32
50 | trafo | tap_max | int32
51 | trafo | tap_step_percent | float64
52 | trafo | tap_step_degree | float64
53 | trafo | tap_pos | int32
54 | trafo | tap_phase_shifter | bool
55 | trafo | parallel | uint32
56 | trafo | df | float64
57 | trafo | in_service | bool
58 | line_geodata | coords | object
59 | bus_geodata | x | float64
60 | bus_geodata | y | float64
61 | bus_geodata | coords | object

## parameters
| version | format_version | converged | OPF_converged | name | f_hz | sn_mva
0 | 2.14.6 | 2.14.0 | FALSE | FALSE |  | 50 | 1