## bus
| name | vn_kv | type | zone | in_service
0 | bus_LV_3216-15_1_5_node_142 | 0.4 | n |  | TRUE
1 | bus_LV_3216-15_1_5_node_140 | 0.4 | n |  | TRUE
2 | bus_LV_3216-15_1_5_node_3 | 0.4 | n |  | TRUE
3 | bus_LV_3216-15_1_5_node_4 | 0.4 | n |  | TRUE
4 | bus_LV_3216-15_1_5_node_5 | 0.4 | n |  | TRUE
5 | bus_LV_3216-15_1_5_node_6 | 0.4 | n |  | TRUE
6 | bus_LV_3216-15_1_5_node_7 | 0.4 | n |  | TRUE
7 | bus_LV_3216-15_1_5_node_8 | 0.4 | n |  | TRUE
8 | bus_LV_3216-15_1_5_node_9 | 0.4 | n |  | TRUE
9 | bus_LV_3216-15_1_5_node_10 | 0.4 | n |  | TRUE
10 | bus_LV_3216-15_1_5_node_37 | 0.4 | n |  | TRUE
11 | bus_LV_3216-15_1_5_node_38 | 0.4 | n |  | TRUE
12 | bus_LV_3216-15_1_5_node_141 | 0.4 | n |  | TRUE
13 | bus_LV_3216-15_1_5_node_39 | 0.4 | n |  | TRUE
14 | bus_LV_3216-15_1_5_node_43 | 0.4 | n |  | TRUE
15 | bus_LV_3216-15_1_5_node_41 | 0.4 | n |  | TRUE
16 | bus_LV_3216-15_1_5_node_45 | 0.4 | n |  | TRUE
17 | bus_LV_3216-15_1_5_node_74 | 0.4 | n |  | TRUE
18 | bus_LV_3216-15_1_5_node_40 | 0.4 | n |  | TRUE
19 | bus_LV_3216-15_1_5_node_42 | 0.4 | n |  | TRUE
20 | bus_LV_3216-15_1_5_node_44 | 0.4 | n |  | TRUE
21 | bus_LV_3216-15_1_5_node_73 | 0.4 | n |  | TRUE
22 | bus_LV_3216-15_1_5_node_46 | 0.4 | n |  | TRUE
23 | bus_LV_3216-15_1_5_node_47 | 0.4 | n |  | TRUE
24 | bus_LV_3216-15_1_5_node_48 | 0.4 | n |  | TRUE
25 | bus_LV_3216-15_1_5_node_50 | 0.4 | n |  | TRUE
26 | bus_LV_3216-15_1_5_node_53 | 0.4 | n |  | TRUE
27 | bus_LV_3216-15_1_5_node_49 | 0.4 | n |  | TRUE
28 | bus_LV_3216-15_1_5_node_54 | 0.4 | n |  | TRUE
29 | bus_LV_3216-15_1_5_node_139 | 0.4 | n |  | TRUE
30 | bus_LV_3216-15_1_5_node_52 | 0.4 | n |  | TRUE
31 | bus_LV_3216-15_1_5_node_51 | 0.4 | n |  | TRUE
32 | bus_LV_3216-15_1_5_node_55 | 0.4 | n |  | TRUE
33 | bus_LV_3216-15_1_5_node_56 | 0.4 | n |  | TRUE
34 | bus_LV_3216-15_1_5_node_57 | 0.4 | n |  | TRUE
35 | bus_LV_3216-15_1_5_node_58 | 0.4 | n |  | TRUE
36 | bus_LV_3216-15_1_5_node_59 | 0.4 | n |  | TRUE
37 | bus_LV_3216-15_1_5_node_72 | 0.4 | n |  | TRUE
38 | bus_LV_3216-15_1_5_node_60 | 0.4 | n |  | TRUE
39 | bus_LV_3216-15_1_5_node_61 | 0.4 | n |  | TRUE
40 | bus_LV_3216-15_1_5_node_62 | 0.4 | n |  | TRUE
41 | bus_LV_3216-15_1_5_node_63 | 0.4 | n |  | TRUE
42 | bus_LV_3216-15_1_5_node_64 | 0.4 | n |  | TRUE
43 | bus_LV_3216-15_1_5_node_65 | 0.4 | n |  | TRUE
44 | bus_LV_3216-15_1_5_node_77 | 0.4 | n |  | TRUE
45 | bus_LV_3216-15_1_5_node_93 | 0.4 | n |  | TRUE
46 | bus_LV_3216-15_1_5_node_66 | 0.4 | n |  | TRUE
47 | bus_LV_3216-15_1_5_node_67 | 0.4 | n |  | TRUE
48 | bus_LV_3216-15_1_5_node_78 | 0.4 | n |  | TRUE
49 | bus_LV_3216-15_1_5_node_91 | 0.4 | n |  | TRUE
50 | bus_LV_3216-15_1_5_node_68 | 0.4 | n |  | TRUE
51 | bus_LV_3216-15_1_5_node_69 | 0.4 | n |  | TRUE
52 | bus_LV_3216-15_1_5_node_70 | 0.4 | n |  | TRUE
53 | bus_LV_3216-15_1_5_node_76 | 0.4 | n |  | TRUE
54 | bus_LV_3216-15_1_5_node_71 | 0.4 | n |  | TRUE
55 | bus_LV_3216-15_1_5_node_75 | 0.4 | n |  | TRUE
56 | bus_LV_3216-15_1_5_node_143 | 0.4 | n |  | TRUE
57 | bus_LV_3216-15_1_5_node_79 | 0.4 | n |  | TRUE
58 | bus_LV_3216-15_1_5_node_80 | 0.4 | n |  | TRUE
59 | bus_LV_3216-15_1_5_node_121 | 0.4 | n |  | TRUE
60 | bus_LV_3216-15_1_5_node_82 | 0.4 | n |  | TRUE
61 | bus_LV_3216-15_1_5_node_84 | 0.4 | n |  | TRUE
62 | bus_LV_3216-15_1_5_node_85 | 0.4 | n |  | TRUE
63 | bus_LV_3216-15_1_5_node_87 | 0.4 | n |  | TRUE
64 | bus_LV_3216-15_1_5_node_86 | 0.4 | n |  | TRUE
65 | bus_LV_3216-15_1_5_node_88 | 0.4 | n |  | TRUE
66 | bus_LV_3216-15_1_5_node_89 | 0.4 | n |  | TRUE
67 | bus_LV_3216-15_1_5_node_90 | 0.4 | n |  | TRUE
68 | bus_LV_3216-15_1_5_node_98 | 0.4 | n |  | TRUE
69 | bus_LV_3216-15_1_5_node_92 | 0.4 | n |  | TRUE
70 | bus_LV_3216-15_1_5_node_99 | 0.4 | n |  | TRUE
71 | bus_LV_3216-15_1_5_node_95 | 0.4 | n |  | TRUE
72 | bus_LV_3216-15_1_5_node_97 | 0.4 | n |  | TRUE
73 | bus_LV_3216-15_1_5_node_94 | 0.4 | n |  | TRUE
74 | bus_LV_3216-15_1_5_node_96 | 0.4 | n |  | TRUE
75 | bus_LV_3216-15_1_5_node_100 | 0.4 | n |  | TRUE
76 | bus_LV_3216-15_1_5_node_107 | 0.4 | n |  | TRUE
77 | bus_LV_3216-15_1_5_node_112 | 0.4 | n |  | TRUE
78 | bus_LV_3216-15_1_5_node_109 | 0.4 | n |  | TRUE
79 | bus_LV_3216-15_1_5_node_113 | 0.4 | n |  | TRUE
80 | bus_LV_3216-15_1_5_node_110 | 0.4 | n |  | TRUE
81 | bus_LV_3216-15_1_5_node_111 | 0.4 | n |  | TRUE
82 | bus_LV_3216-15_1_5_node_114 | 0.4 | n |  | TRUE
83 | bus_LV_3216-15_1_5_node_115 | 0.4 | n |  | TRUE
84 | bus_LV_3216-15_1_5_node_117 | 0.4 | n |  | TRUE
85 | bus_LV_3216-15_1_5_node_118 | 0.4 | n |  | TRUE
86 | bus_LV_3216-15_1_5_node_119 | 0.4 | n |  | TRUE
87 | bus_LV_3216-15_1_5_node_120 | 0.4 | n |  | TRUE
88 | bus_LV_3216-15_1_5_node_122 | 0.4 | n |  | TRUE
89 | bus_MV_47_0_node_86 | 20 | n |  | TRUE

## load
| name | bus | p_mw | q_mvar | const_z_percent | const_i_percent | sn_mva | scaling | in_service | type
0 | LV_3216-15_1_5_load_142 | 0 | 0.027436 | 0.006876 | 0 | 0 |  | 1 | TRUE | wye
1 | LV_3216-15_1_5_load_3 | 2 | 0.0040402 | 0.0010126 | 0 | 0 |  | 1 | TRUE | wye
2 | LV_3216-15_1_5_load_6 | 5 | 0.0014589 | 0.00036564 | 0 | 0 |  | 1 | TRUE | wye
3 | LV_3216-15_1_5_load_7 | 6 | 0.0010351 | 0.00025942 | 0 | 0 |  | 1 | TRUE | wye
4 | LV_3216-15_1_5_load_8 | 7 | 0.0015051 | 0.00037722 | 0 | 0 |  | 1 | TRUE | wye
5 | LV_3216-15_1_5_load_9 | 8 | 0.0014512 | 0.00036371 | 0 | 0 |  | 1 | TRUE | wye
6 | LV_3216-15_1_5_load_10 | 9 | 0.00082761 | 0.00020742 | 0 | 0 |  | 1 | TRUE | wye
7 | LV_3216-15_1_5_load_37 | 10 | 0.0010834 | 0.00027152 | 0 | 0 |  | 1 | TRUE | wye
8 | LV_3216-15_1_5_load_41 | 15 | 0.0028067 | 0.00070342 | 0 | 0 |  | 1 | TRUE | wye
9 | LV_3216-15_1_5_load_45 | 16 | 0.0023536 | 0.00058986 | 0 | 0 |  | 1 | TRUE | wye
10 | LV_3216-15_1_5_load_74 | 17 | 0.0026191 | 0.00065642 | 0 | 0 |  | 1 | TRUE | wye
11 | LV_3216-15_1_5_load_40 | 18 | 0.0059779 | 0.0014982 | 0 | 0 |  | 1 | TRUE | wye
12 | LV_3216-15_1_5_load_42 | 19 | 0.0012719 | 0.00031877 | 0 | 0 |  | 1 | TRUE | wye
13 | LV_3216-15_1_5_load_44 | 20 | 0.0028517 | 0.0007147 | 0 | 0 |  | 1 | TRUE | wye
14 | LV_3216-15_1_5_load_47 | 23 | 0.0023342 | 0.00058501 | 0 | 0 |  | 1 | TRUE | wye
15 | LV_3216-15_1_5_load_48 | 24 | 0.0039387 | 0.00098714 | 0 | 0 |  | 1 | TRUE | wye
16 | LV_3216-15_1_5_load_50 | 25 | 0.0022406 | 0.00056154 | 0 | 0 |  | 1 | TRUE | wye
17 | LV_3216-15_1_5_load_49 | 27 | 0.0039044 | 0.00097853 | 0 | 0 |  | 1 | TRUE | wye
18 | LV_3216-15_1_5_load_54 | 28 | 0.0018562 | 0.00046521 | 0 | 0 |  | 1 | TRUE | wye
19 | LV_3216-15_1_5_load_139 | 29 | 0.0048175 | 0.0012074 | 0 | 0 |  | 1 | TRUE | wye
20 | LV_3216-15_1_5_load_52 | 30 | 0.0041289 | 0.0010348 | 0 | 0 |  | 1 | TRUE | wye
21 | LV_3216-15_1_5_load_51 | 31 | 0.0020033 | 0.00050207 | 0 | 0 |  | 1 | TRUE | wye
22 | LV_3216-15_1_5_load_55 | 32 | 0.0016852 | 0.00042235 | 0 | 0 |  | 1 | TRUE | wye
23 | LV_3216-15_1_5_load_57 | 34 | 0.0013971 | 0.00035014 | 0 | 0 |  | 1 | TRUE | wye
24 | LV_3216-15_1_5_load_58 | 35 | 0.0015955 | 0.00039987 | 0 | 0 |  | 1 | TRUE | wye
25 | LV_3216-15_1_5_load_59 | 36 | 0.0010032 | 0.00025143 | 0 | 0 |  | 1 | TRUE | wye
26 | LV_3216-15_1_5_load_72 | 37 | 0.0022231 | 0.00055715 | 0 | 0 |  | 1 | TRUE | wye
27 | LV_3216-15_1_5_load_60 | 38 | 0.002137 | 0.00053559 | 0 | 0 |  | 1 | TRUE | wye
28 | LV_3216-15_1_5_load_61 | 39 | 0.0040115 | 0.0010054 | 0 | 0 |  | 1 | TRUE | wye
29 | LV_3216-15_1_5_load_62 | 40 | 0.0036358 | 0.00091123 | 0 | 0 |  | 1 | TRUE | wye
30 | LV_3216-15_1_5_load_63 | 41 | 0.0030796 | 0.00077182 | 0 | 0 |  | 1 | TRUE | wye
31 | LV_3216-15_1_5_load_93 | 45 | 0.0019291 | 0.00048347 | 0 | 0 |  | 1 | TRUE | wye
32 | LV_3216-15_1_5_load_66 | 46 | 0.0026757 | 0.0006706 | 0 | 0 |  | 1 | TRUE | wye
33 | LV_3216-15_1_5_load_78 | 48 | 0.021389 | 0.0053606 | 0 | 0 |  | 1 | TRUE | wye
34 | LV_3216-15_1_5_load_68 | 50 | 0.00090198 | 0.00022606 | 0 | 0 |  | 1 | TRUE | wye
35 | LV_3216-15_1_5_load_69 | 51 | 0.015715 | 0.0039385 | 0 | 0 |  | 1 | TRUE | wye
36 | LV_3216-15_1_5_load_70 | 52 | 0.0012218 | 0.00030622 | 0 | 0 |  | 1 | TRUE | wye
37 | LV_3216-15_1_5_load_76 | 53 | 0.02232 | 0.0055938 | 0 | 0 |  | 1 | TRUE | wye
38 | LV_3216-15_1_5_load_71 | 54 | 0.0011082 | 0.00027775 | 0 | 0 |  | 1 | TRUE | wye
39 | LV_3216-15_1_5_load_75 | 55 | 0.0090359 | 0.0022646 | 0 | 0 |  | 1 | TRUE | wye
40 | LV_3216-15_1_5_load_143 | 56 | 0.014157 | 0.0035482 | 0 | 0 |  | 1 | TRUE | wye
41 | LV_3216-15_1_5_load_79 | 57 | 0.0023594 | 0.00059133 | 0 | 0 |  | 1 | TRUE | wye
42 | LV_3216-15_1_5_load_80 | 58 | 0.0037083 | 0.00092938 | 0 | 0 |  | 1 | TRUE | wye
43 | LV_3216-15_1_5_load_121 | 59 | 0.00099405 | 0.00024913 | 0 | 0 |  | 1 | TRUE | wye
44 | LV_3216-15_1_5_load_82 | 60 | 0.002778 | 0.00069624 | 0 | 0 |  | 1 | TRUE | wye
45 | LV_3216-15_1_5_load_84 | 61 | 0.0010461 | 0.00026218 | 0 | 0 |  | 1 | TRUE | wye
46 | LV_3216-15_1_5_load_85 | 62 | 0.00086829 | 0.00021762 | 0 | 0 |  | 1 | TRUE | wye
47 | LV_3216-15_1_5_load_87 | 63 | 0.0023904 | 0.00059908 | 0 | 0 |  | 1 | TRUE | wye
48 | LV_3216-15_1_5_load_86 | 64 | 0.0022259 | 0.00055787 | 0 | 0 |  | 1 | TRUE | wye
49 | LV_3216-15_1_5_load_89 | 66 | 0.0022491 | 0.00056367 | 0 | 0 |  | 1 | TRUE | wye
50 | LV_3216-15_1_5_load_90 | 67 | 0.0035703 | 0.00089481 | 0 | 0 |  | 1 | TRUE | wye
51 | LV_3216-15_1_5_load_98 | 68 | 0.002904 | 0.00072781 | 0 | 0 |  | 1 | TRUE | wye
52 | LV_3216-15_1_5_load_92 | 69 | 0.0030553 | 0.00076572 | 0 | 0 |  | 1 | TRUE | wye
53 | LV_3216-15_1_5_load_99 | 70 | 0.0029378 | 0.00073628 | 0 | 0 |  | 1 | TRUE | wye
54 | LV_3216-15_1_5_load_97 | 72 | 0.0029885 | 0.00074899 | 0 | 0 |  | 1 | TRUE | wye
55 | LV_3216-15_1_5_load_94 | 73 | 0.0031232 | 0.00078274 | 0 | 0 |  | 1 | TRUE | wye
56 | LV_3216-15_1_5_load_96 | 74 | 0.0028657 | 0.00071821 | 0 | 0 |  | 1 | TRUE | wye
57 | LV_3216-15_1_5_load_100 | 75 | 0.011067 | 0.0027737 | 0 | 0 |  | 1 | TRUE | wye
58 | LV_3216-15_1_5_load_112 | 77 | 0.0055684 | 0.0013956 | 0 | 0 |  | 1 | TRUE | wye
59 | LV_3216-15_1_5_load_109 | 78 | 0.0086194 | 0.0021602 | 0 | 0 |  | 1 | TRUE | wye
60 | LV_3216-15_1_5_load_113 | 79 | 0.0048344 | 0.0012116 | 0 | 0 |  | 1 | TRUE | wye
61 | LV_3216-15_1_5_load_110 | 80 | 0.011327 | 0.0028388 | 0 | 0 |  | 1 | TRUE | wye
62 | LV_3216-15_1_5_load_111 | 81 | 0.011776 | 0.0029514 | 0 | 0 |  | 1 | TRUE | wye
63 | LV_3216-15_1_5_load_114 | 82 | 0.0056272 | 0.0014103 | 0 | 0 |  | 1 | TRUE | wye
64 | LV_3216-15_1_5_load_115 | 83 | 0.0053219 | 0.0013338 | 0 | 0 |  | 1 | TRUE | wye
65 | LV_3216-15_1_5_load_117 | 84 | 0.0059372 | 0.001488 | 0 | 0 |  | 1 | TRUE | wye
66 | LV_3216-15_1_5_load_118 | 85 | 0.0059372 | 0.001488 | 0 | 0 |  | 1 | TRUE | wye
67 | LV_3216-15_1_5_load_122 | 88 | 0.0052105 | 0.0013059 | 0 | 0 |  | 1 | TRUE | wye

## ext_grid
| name | bus | vm_pu | va_degree | slack_weight | in_service
0 |  | 51 | 1 | 0 | 1 | TRUE

## line
| name | std_type | from_bus | to_bus | length_km | r_ohm_per_km | x_ohm_per_km | c_nf_per_km | g_us_per_km | max_i_ka | df | parallel | type | in_service
0 | LV_3216-15_1_5_line_0 |  | 0 | 1 | 0.050898 | 0.125 | 0.08 | 261 | 0 | 0.364 | 1 | 1 | cs | TRUE
1 | LV_3216-15_1_5_line_1 |  | 1 | 12 | 0.016234 | 0.125 | 0.08 | 261 | 0 | 0.364 | 1 | 1 | cs | TRUE
2 | LV_3216-15_1_5_line_2 |  | 1 | 7 | 0.047201 | 0.125 | 0.08 | 261 | 0 | 0.364 | 1 | 1 | cs | TRUE
3 | LV_3216-15_1_5_line_3 |  | 2 | 3 | 0.022138 | 0.125 | 0.08 | 261 | 0 | 0.364 | 1 | 1 | cs | TRUE
4 | LV_3216-15_1_5_line_4 |  | 2 | 4 | 0.015381 | 0.125 | 0.08 | 261 | 0 | 0.364 | 1 | 1 | cs | TRUE
5 | LV_3216-15_1_5_line_5 |  | 3 | 5 | 0.017102 | 0.125 | 0.08 | 261 | 0 | 0.364 | 1 | 1 | cs | TRUE
6 | LV_3216-15_1_5_line_6 |  | 3 | 6 | 0.036073 | 0.125 | 0.08 | 261 | 0 | 0.364 | 1 | 1 | cs | TRUE
7 | LV_3216-15_1_5_line_7 |  | 4 | 7 | 0.023605 | 0.125 | 0.08 | 261 | 0 | 0.364 | 1 | 1 | cs | TRUE
8 | LV_3216-15_1_5_line_8 |  | 4 | 8 | 0.014354 | 0.125 | 0.08 | 261 | 0 | 0.364 | 1 | 1 | cs | TRUE
9 | LV_3216-15_1_5_line_9 |  | 5 | 9 | 0.014283 | 0.125 | 0.08 | 261 | 0 | 0.364 | 1 | 1 | cs | TRUE
10 | LV_3216-15_1_5_line_10 |  | 6 | 10 | 0.0077777 | 0.125 | 0.08 | 261 | 0 | 0.364 | 1 | 1 | cs | TRUE
11 | LV_3216-15_1_5_line_11 |  | 10 | 11 | 0.0081477 | 0.125 | 0.08 | 261 | 0 | 0.364 | 1 | 1 | cs | TRUE
12 | LV_3216-15_1_5_line_12 |  | 11 | 13 | 0.044453 | 0.125 | 0.08 | 261 | 0 | 0.364 | 1 | 1 | cs | TRUE
13 | LV_3216-15_1_5_line_13 |  | 12 | 56 | 0.015612 | 0.125 | 0.08 | 261 | 0 | 0.364 | 1 | 1 | cs | TRUE
14 | LV_3216-15_1_5_line_14 |  | 13 | 14 | 0.023328 | 0.125 | 0.08 | 261 | 0 | 0.364 | 1 | 1 | cs | TRUE
15 | LV_3216-15_1_5_line_15 |  | 13 | 15 | 0.016045 | 0.125 | 0.08 | 261 | 0 | 0.364 | 1 | 1 | cs | TRUE
16 | LV_3216-15_1_5_line_16 |  | 14 | 16 | 0.019412 | 0.125 | 0.08 | 261 | 0 | 0.364 | 1 | 4 | cs | TRUE
17 | LV_3216-15_1_5_line_17 |  | 14 | 17 | 0.025651 | 0.125 | 0.08 | 261 | 0 | 0.364 | 1 | 4 | cs | TRUE
18 | LV_3216-15_1_5_line_18 |  | 15 | 18 | 0.035978 | 0.125 | 0.08 | 261 | 0 | 0.364 | 1 | 1 | cs | TRUE
19 | LV_3216-15_1_5_line_19 |  | 16 | 20 | 0.018637 | 0.125 | 0.08 | 261 | 0 | 0.364 | 1 | 4 | cs | TRUE
20 | LV_3216-15_1_5_line_20 |  | 17 | 21 | 0.016873 | 0.125 | 0.08 | 261 | 0 | 0.364 | 1 | 4 | cs | TRUE
21 | LV_3216-15_1_5_line_21 |  | 18 | 19 | 0.0027488 | 0.125 | 0.08 | 261 | 0 | 0.364 | 1 | 1 | cs | TRUE
22 | LV_3216-15_1_5_line_22 |  | 20 | 22 | 0.014905 | 0.125 | 0.08 | 261 | 0 | 0.364 | 1 | 4 | cs | TRUE
23 | LV_3216-15_1_5_line_23 |  | 21 | 54 | 0.0026563 | 0.125 | 0.08 | 261 | 0 | 0.364 | 1 | 4 | cs | TRUE
24 | LV_3216-15_1_5_line_24 |  | 22 | 23 | 0.0097895 | 0.125 | 0.08 | 261 | 0 | 0.364 | 1 | 1 | cs | TRUE
25 | LV_3216-15_1_5_line_25 |  | 22 | 24 | 0.0104 | 0.125 | 0.08 | 261 | 0 | 0.364 | 1 | 4 | cs | TRUE
26 | LV_3216-15_1_5_line_26 |  | 23 | 25 | 0.0066268 | 0.125 | 0.08 | 261 | 0 | 0.364 | 1 | 1 | cs | TRUE
27 | LV_3216-15_1_5_line_27 |  | 24 | 26 | 0.020069 | 0.125 | 0.08 | 261 | 0 | 0.364 | 1 | 4 | cs | TRUE
28 | LV_3216-15_1_5_line_28 |  | 25 | 27 | 0.017591 | 0.125 | 0.08 | 261 | 0 | 0.364 | 1 | 1 | cs | TRUE
29 | LV_3216-15_1_5_line_29 |  | 26 | 28 | 0.019178 | 0.125 | 0.08 | 261 | 0 | 0.364 | 1 | 4 | cs | TRUE
30 | LV_3216-15_1_5_line_30 |  | 26 | 29 | 0.26044 | 0.125 | 0.08 | 261 | 0 | 0.364 | 1 | 1 | cs | TRUE
31 | LV_3216-15_1_5_line_31 |  | 26 | 30 | 0.0068698 | 0.125 | 0.08 | 261 | 0 | 0.364 | 1 | 1 | cs | TRUE
32 | LV_3216-15_1_5_line_32 |  | 27 | 31 | 0.0010082 | 0.125 | 0.08 | 261 | 0 | 0.364 | 1 | 1 | cs | TRUE
33 | LV_3216-15_1_5_line_33 |  | 28 | 32 | 0.022156 | 0.125 | 0.08 | 261 | 0 | 0.364 | 1 | 4 | cs | TRUE
34 | LV_3216-15_1_5_line_34 |  | 32 | 33 | 0.0042077 | 0.125 | 0.08 | 261 | 0 | 0.364 | 1 | 4 | cs | TRUE
35 | LV_3216-15_1_5_line_35 |  | 33 | 34 | 0.013406 | 0.125 | 0.08 | 261 | 0 | 0.364 | 1 | 4 | cs | TRUE
36 | LV_3216-15_1_5_line_36 |  | 33 | 35 | 0.01629 | 0.125 | 0.08 | 261 | 0 | 0.364 | 1 | 1 | cs | TRUE
37 | LV_3216-15_1_5_line_37 |  | 34 | 36 | 0.015121 | 0.125 | 0.08 | 261 | 0 | 0.364 | 1 | 4 | cs | TRUE
38 | LV_3216-15_1_5_line_38 |  | 35 | 37 | 0.0014207 | 0.125 | 0.08 | 261 | 0 | 0.364 | 1 | 1 | cs | TRUE
39 | LV_3216-15_1_5_line_39 |  | 36 | 38 | 0.0087917 | 0.125 | 0.08 | 261 | 0 | 0.364 | 1 | 4 | cs | TRUE
40 | LV_3216-15_1_5_line_40 |  | 38 | 39 | 0.023633 | 0.125 | 0.08 | 261 | 0 | 0.364 | 1 | 4 | cs | TRUE
41 | LV_3216-15_1_5_line_41 |  | 39 | 40 | 0.01364 | 0.125 | 0.08 | 261 | 0 | 0.364 | 1 | 4 | cs | TRUE
42 | LV_3216-15_1_5_line_42 |  | 40 | 41 | 0.0084196 | 0.125 | 0.08 | 261 | 0 | 0.364 | 1 | 4 | cs | TRUE
43 | LV_3216-15_1_5_line_43 |  | 41 | 42 | 0.030524 | 0.125 | 0.08 | 261 | 0 | 0.364 | 1 | 4 | cs | TRUE
44 | LV_3216-15_1_5_line_44 |  | 42 | 43 | 0.020787 | 0.125 | 0.08 | 261 | 0 | 0.364 | 1 | 4 | cs | TRUE
45 | LV_3216-15_1_5_line_45 |  | 43 | 44 | 0.014574 | 0.125 | 0.08 | 261 | 0 | 0.364 | 1 | 1 | cs | TRUE
46 | LV_3216-15_1_5_line_46 |  | 43 | 45 | 0.020316 | 0.125 | 0.08 | 261 | 0 | 0.364 | 1 | 4 | cs | TRUE
47 | LV_3216-15_1_5_line_47 |  | 44 | 48 | 0.044242 | 0.125 | 0.08 | 261 | 0 | 0.364 | 1 | 1 | cs | TRUE
48 | LV_3216-15_1_5_line_48 |  | 45 | 49 | 0.0039137 | 0.125 | 0.08 | 261 | 0 | 0.364 | 1 | 4 | cs | TRUE
49 | LV_3216-15_1_5_line_49 |  | 46 | 47 | 0.014956 | 0.125 | 0.08 | 261 | 0 | 0.364 | 1 | 1 | cs | TRUE
50 | LV_3216-15_1_5_line_50 |  | 47 | 50 | 0.0063985 | 0.125 | 0.08 | 261 | 0 | 0.364 | 1 | 4 | cs | TRUE
51 | LV_3216-15_1_5_line_51 |  | 47 | 51 | 0.010316 | 0.125 | 0.08 | 261 | 0 | 0.364 | 1 | 4 | cs | TRUE
52 | LV_3216-15_1_5_line_52 |  | 49 | 69 | 0.021179 | 0.125 | 0.08 | 261 | 0 | 0.364 | 1 | 1 | cs | TRUE
53 | LV_3216-15_1_5_line_53 |  | 49 | 66 | 0.015489 | 0.125 | 0.08 | 261 | 0 | 0.364 | 1 | 4 | cs | TRUE
54 | LV_3216-15_1_5_line_54 |  | 50 | 52 | 0.020345 | 0.125 | 0.08 | 261 | 0 | 0.364 | 1 | 4 | cs | TRUE
55 | LV_3216-15_1_5_line_55 |  | 51 | 53 | 0.011567 | 0.125 | 0.08 | 261 | 0 | 0.364 | 1 | 1 | cs | TRUE
56 | LV_3216-15_1_5_line_56 |  | 52 | 54 | 0.022003 | 0.125 | 0.08 | 261 | 0 | 0.364 | 1 | 4 | cs | TRUE
57 | LV_3216-15_1_5_line_57 |  | 55 | 56 | 0.040116 | 0.125 | 0.08 | 261 | 0 | 0.364 | 1 | 1 | cs | TRUE
58 | LV_3216-15_1_5_line_58 |  | 57 | 58 | 0.029733 | 0.125 | 0.08 | 261 | 0 | 0.364 | 1 | 4 | cs | TRUE
59 | LV_3216-15_1_5_line_59 |  | 57 | 59 | 0.056632 | 0.125 | 0.08 | 261 | 0 | 0.364 | 1 | 4 | cs | TRUE
60 | LV_3216-15_1_5_line_60 |  | 58 | 60 | 0.016574 | 0.125 | 0.08 | 261 | 0 | 0.364 | 1 | 4 | cs | TRUE
61 | LV_3216-15_1_5_line_61 |  | 59 | 88 | 0.012727 | 0.125 | 0.08 | 261 | 0 | 0.364 | 1 | 1 | cs | TRUE
62 | LV_3216-15_1_5_line_62 |  | 59 | 87 | 0.03729 | 0.125 | 0.08 | 261 | 0 | 0.364 | 1 | 4 | cs | TRUE
63 | LV_3216-15_1_5_line_63 |  | 60 | 63 | 0.0023566 | 0.125 | 0.08 | 261 | 0 | 0.364 | 1 | 4 | cs | TRUE
64 | LV_3216-15_1_5_line_64 |  | 60 | 64 | 0.033953 | 0.125 | 0.08 | 261 | 0 | 0.364 | 1 | 1 | cs | TRUE
65 | LV_3216-15_1_5_line_65 |  | 61 | 62 | 0.030157 | 0.125 | 0.08 | 261 | 0 | 0.364 | 1 | 1 | cs | TRUE
66 | LV_3216-15_1_5_line_66 |  | 62 | 64 | 0.01543 | 0.125 | 0.08 | 261 | 0 | 0.364 | 1 | 1 | cs | TRUE
67 | LV_3216-15_1_5_line_67 |  | 63 | 65 | 0.021041 | 0.125 | 0.08 | 261 | 0 | 0.364 | 1 | 4 | cs | TRUE
68 | LV_3216-15_1_5_line_68 |  | 65 | 66 | 0.0058661 | 0.125 | 0.08 | 261 | 0 | 0.364 | 1 | 4 | cs | TRUE
69 | LV_3216-15_1_5_line_69 |  | 65 | 67 | 0.013486 | 0.125 | 0.08 | 261 | 0 | 0.364 | 1 | 1 | cs | TRUE
70 | LV_3216-15_1_5_line_70 |  | 67 | 68 | 0.0026719 | 0.125 | 0.08 | 261 | 0 | 0.364 | 1 | 1 | cs | TRUE
71 | LV_3216-15_1_5_line_71 |  | 68 | 70 | 0.032043 | 0.125 | 0.08 | 261 | 0 | 0.364 | 1 | 1 | cs | TRUE
72 | LV_3216-15_1_5_line_72 |  | 69 | 71 | 0.013932 | 0.125 | 0.08 | 261 | 0 | 0.364 | 1 | 1 | cs | TRUE
73 | LV_3216-15_1_5_line_73 |  | 70 | 75 | 0.0094395 | 0.125 | 0.08 | 261 | 0 | 0.364 | 1 | 1 | cs | TRUE
74 | LV_3216-15_1_5_line_74 |  | 71 | 72 | 0.014011 | 0.125 | 0.08 | 261 | 0 | 0.364 | 1 | 1 | cs | TRUE
75 | LV_3216-15_1_5_line_75 |  | 71 | 73 | 0.001524 | 0.125 | 0.08 | 261 | 0 | 0.364 | 1 | 1 | cs | TRUE
76 | LV_3216-15_1_5_line_76 |  | 73 | 74 | 0.0099254 | 0.125 | 0.08 | 261 | 0 | 0.364 | 1 | 1 | cs | TRUE
77 | LV_3216-15_1_5_line_77 |  | 76 | 77 | 0.018924 | 0.125 | 0.08 | 261 | 0 | 0.364 | 1 | 1 | cs | TRUE
78 | LV_3216-15_1_5_line_78 |  | 76 | 78 | 0.040107 | 0.125 | 0.08 | 261 | 0 | 0.364 | 1 | 1 | cs | TRUE
79 | LV_3216-15_1_5_line_79 |  | 77 | 79 | 0.030211 | 0.125 | 0.08 | 261 | 0 | 0.364 | 1 | 1 | cs | TRUE
80 | LV_3216-15_1_5_line_80 |  | 78 | 80 | 0.009557 | 0.125 | 0.08 | 261 | 0 | 0.364 | 1 | 1 | cs | TRUE
81 | LV_3216-15_1_5_line_81 |  | 79 | 82 | 0.019036 | 0.125 | 0.08 | 261 | 0 | 0.364 | 1 | 2 | cs | TRUE
82 | LV_3216-15_1_5_line_82 |  | 80 | 81 | 0.022476 | 0.125 | 0.08 | 261 | 0 | 0.364 | 1 | 1 | cs | TRUE
83 | LV_3216-15_1_5_line_83 |  | 82 | 83 | 0.027146 | 0.125 | 0.08 | 261 | 0 | 0.364 | 1 | 4 | cs | TRUE
84 | LV_3216-15_1_5_line_84 |  | 83 | 84 | 0.0038867 | 0.125 | 0.08 | 261 | 0 | 0.364 | 1 | 4 | cs | TRUE
85 | LV_3216-15_1_5_line_85 |  | 84 | 85 | 0.016601 | 0.125 | 0.08 | 261 | 0 | 0.364 | 1 | 4 | cs | TRUE
86 | LV_3216-15_1_5_line_86 |  | 85 | 86 | 0.015041 | 0.125 | 0.08 | 261 | 0 | 0.364 | 1 | 4 | cs | TRUE
87 | LV_3216-15_1_5_line_87 |  | 86 | 87 | 0.018019 | 0.125 | 0.08 | 261 | 0 | 0.364 | 1 | 4 | cs | TRUE

## trafo
| name | std_type | hv_bus | lv_bus | sn_mva | vn_hv_kv | vn_lv_kv | vk_percent | vkr_percent | pfe_kw | i0_percent | shift_degree | tap_side | tap_neutral | tap_min | tap_max | tap_step_percent | tap_step_degree | tap_pos | tap_phase_shifter | parallel | df | in_service
0 | LV_3216-15_1_5_trafo_69 | 0.63 MVA 20/0.4 kV | 89 | 51 | 0.63 | 20 | 0.4 | 6 | 1.206 | 1.65 | 0.2619 | 150 | hv | 0 | -2 | 2 | 2.5 | 0 | 0 | FALSE | 1 | 1 | TRUE

## line_geodata
| x0 | y0 | x1 | y1 | x2 | y2 | x3 | y3 | x4 | y4 | x5 | y5 | x6 | y6
0 | 2756409.5307 | 1260201.279 | 2756399.0335 | 1260204.1267 | 2756387.7288 | 1260210.9905 | 2756383.5243 | 1260217.1301 | 2756377.269 | 1260235.5169
1 | 2756409.5307 | 1260201.279 | 2756424.6413 | 1260207.3291
2 | 2756365.6892 | 1260183.7914 | 2756409.5307 | 1260201.279
3 | 2756342.586 | 1260132.3617 | 2756341.0998 | 1260150.0628 | 2756343.2285 | 1260153.8843
4 | 2756349.116 | 1260168.0263 | 2756346.1177 | 1260159.0712 | 2756343.2285 | 1260153.8843
5 | 2756342.586 | 1260132.3617 | 2756326.5546 | 1260126.4064
6 | 2756342.586 | 1260132.3617 | 2756365.7976 | 1260144.3428 | 2756375.2574 | 1260147.4333
7 | 2756365.6892 | 1260183.7914 | 2756358.9553 | 1260178.3635 | 2756351.7896 | 1260174.1476 | 2756349.116 | 1260168.0263
8 | 2756339.9253 | 1260179.0725 | 2756349.116 | 1260168.0263
9 | 2756326.5546 | 1260126.4064 | 2756320.0854 | 1260124.0032 | 2756313.0355 | 1260121.8152
10 | 2756375.2574 | 1260147.4333 | 2756382.6506 | 1260149.8486
11 | 2756390.3955 | 1260152.3789 | 2756382.6506 | 1260149.8486
12 | 2756390.3955 | 1260152.3789 | 2756393.8025 | 1260153.2921 | 2756434.5025 | 1260158.6956
13 | 2756424.6413 | 1260207.3291 | 2756429.0242 | 1260212.1165 | 2756436.0483 | 1260217.9748
14 | 2756457.3148 | 1260163.8151 | 2756447.2432 | 1260161.1238 | 2756434.5025 | 1260158.6956
15 | 2756434.5025 | 1260158.6956 | 2756438.6624 | 1260147.4051 | 2756439.9769 | 1260143.6138
16 | 2756457.3148 | 1260163.8151 | 2756462.8954 | 1260145.2228
17 | 2756457.3148 | 1260163.8151 | 2756482.0945 | 1260170.4421
18 | 2756416.5486 | 1260123.7121 | 2756420.4682 | 1260123.9335 | 2756427.8982 | 1260126.1433 | 2756434.9156 | 1260128.5535 | 2756439.0515 | 1260132.7004 | 2756440.1263 | 1260137.9675 | 2756439.9769 | 1260143.6138
19 | 2756468.2532 | 1260127.373 | 2756462.8954 | 1260145.2228
20 | 2756498.3948 | 1260174.8015 | 2756482.0945 | 1260170.4421
21 | 2756413.8042 | 1260123.557 | 2756416.5486 | 1260123.7121
22 | 2756477.9829 | 1260119.1715 | 2756475.815 | 1260122.4397 | 2756469.6295 | 1260122.7876 | 2756468.2532 | 1260127.373
23 | 2756498.3948 | 1260174.8015 | 2756500.9609 | 1260175.4878
24 | 2756477.9829 | 1260119.1715 | 2756470.1235 | 1260113.3351
25 | 2756477.9829 | 1260119.1715 | 2756483.7309 | 1260110.5048
26 | 2756464.8032 | 1260109.3843 | 2756470.1235 | 1260113.3351
27 | 2756494.8234 | 1260093.7798 | 2756483.7309 | 1260110.5048
28 | 2756450.6806 | 1260098.8968 | 2756464.8032 | 1260109.3843
29 | 2756494.8234 | 1260093.7798 | 2756510.7592 | 1260104.4498
30 | 2756494.8234 | 1260093.7798 | 2756645.3232 | 1259881.2223
31 | 2756494.8234 | 1260093.7798 | 2756489.1146 | 1260089.9584
32 | 2756449.8712 | 1260098.2958 | 2756450.6806 | 1260098.8968
33 | 2756510.7592 | 1260104.4498 | 2756529.1694 | 1260116.7766
34 | 2756532.6657 | 1260119.1177 | 2756529.1694 | 1260116.7766
35 | 2756532.6657 | 1260119.1177 | 2756535.9262 | 1260121.295 | 2756543.2025 | 1260127.3806
36 | 2756532.6657 | 1260119.1177 | 2756523.2567 | 1260132.4156
37 | 2756543.2025 | 1260127.3806 | 2756554.8014 | 1260137.0814
38 | 2756523.2567 | 1260132.4156 | 2756522.4362 | 1260133.5754
39 | 2756561.5453 | 1260142.7218 | 2756554.8014 | 1260137.0814
40 | 2756561.5453 | 1260142.7218 | 2756563.9839 | 1260144.7613 | 2756578.84 | 1260158.8206
41 | 2756578.84 | 1260158.8206 | 2756588.7468 | 1260168.196
42 | 2756588.7468 | 1260168.196 | 2756588.7468 | 1260168.196 | 2756593.1799 | 1260175.354
43 | 2756591.9514 | 1260204.6514 | 2756595.4886 | 1260194.1009 | 2756596.4774 | 1260184.1058 | 2756593.1799 | 1260175.354 | 2756593.1799 | 1260175.354
44 | 2756591.9514 | 1260204.6514 | 2756610.8986 | 1260213.3284
45 | 2756610.8986 | 1260213.3284 | 2756604.2132 | 1260226.2869
46 | 2756610.8986 | 1260213.3284 | 2756629.3717 | 1260221.7822
47 | 2756571.8675 | 1260232.6264 | 2756595.779 | 1260242.636 | 2756604.2132 | 1260226.2869
48 | 2756632.9305 | 1260223.4107 | 2756629.3717 | 1260221.7822
49 | 2756547.9816 | 1260188.3269 | 2756562.2624 | 1260192.7685
50 | 2756547.9816 | 1260188.3269 | 2756541.8707 | 1260186.43
51 | 2756547.9816 | 1260188.3269 | 2756546.2892 | 1260194.1436 | 2756547.7527 | 1260198.1418
52 | 2756632.9305 | 1260223.4107 | 2756634.8707 | 1260216.4995 | 2756637.8987 | 1260208.0932 | 2756638.2323 | 1260203.0383
53 | 2756632.9305 | 1260223.4107 | 2756647.2756 | 1260229.2524
54 | 2756541.8707 | 1260186.43 | 2756522.2167 | 1260181.1731
55 | 2756557.8736 | 1260203.2165 | 2756552.3668 | 1260201.5676 | 2756547.8926 | 1260198.5239 | 2756547.7527 | 1260198.1418
56 | 2756522.2167 | 1260181.1731 | 2756500.9609 | 1260175.4878
57 | 2756466.4909 | 1260191.8487 | 2756436.0483 | 1260217.9748
58 | 2756717.1566 | 1260258.0073 | 2756697.9332 | 1260250.4927 | 2756689.5514 | 1260246.9661
59 | 2756717.1566 | 1260258.0073 | 2756697.9722 | 1260311.2908
60 | 2756674.2748 | 1260240.5386 | 2756689.5514 | 1260246.9661
61 | 2756685.8767 | 1260307.3316 | 2756697.9722 | 1260311.2908
62 | 2756718.5825 | 1260337.4619 | 2756717.9968 | 1260333.9539 | 2756717.0594 | 1260324.9421 | 2756715.0286 | 1260319.9054 | 2756708.9778 | 1260315.752 | 2756703.5503 | 1260313.1167 | 2756697.9722 | 1260311.2908
63 | 2756672.1027 | 1260239.6247 | 2756674.2748 | 1260240.5386
64 | 2756674.2748 | 1260240.5386 | 2756690.0131 | 1260210.4532
65 | 2756733.2842 | 1260224.7979 | 2756704.659 | 1260215.3084
66 | 2756690.0131 | 1260210.4532 | 2756704.659 | 1260215.3084
67 | 2756652.7085 | 1260231.4647 | 2756672.1027 | 1260239.6247
68 | 2756652.7085 | 1260231.4647 | 2756647.2756 | 1260229.2524
69 | 2756652.7085 | 1260231.4647 | 2756648.2523 | 1260237.9868 | 2756645.4283 | 1260242.8081
70 | 2756644.0779 | 1260245.1136 | 2756645.4283 | 1260242.8081
71 | 2756644.0779 | 1260245.1136 | 2756638.482 | 1260254.6674 | 2756632.5511 | 1260274.7821
72 | 2756641.3536 | 1260189.5546 | 2756638.5413 | 1260198.3559 | 2756638.2323 | 1260203.0383
73 | 2756629.8815 | 1260283.8363 | 2756632.5511 | 1260274.7821
74 | 2756641.3536 | 1260189.5546 | 2756654.1161 | 1260195.4207
75 | 2756641.3536 | 1260189.5546 | 2756642.0411 | 1260188.1945
76 | 2756646.5186 | 1260179.3365 | 2756642.0411 | 1260188.1945
77 | 2756575.7256 | 1260347.4681 | 2756594.4425 | 1260344.3269
78 | 2756575.7256 | 1260347.4681 | 2756572.5146 | 1260338.8744 | 2756569.4759 | 1260326.904 | 2756553.1987 | 1260317.9383
79 | 2756594.4425 | 1260344.3269 | 2756614.0461 | 1260341.0201 | 2756624.3652 | 1260340.5292
80 | 2756553.1987 | 1260317.9383 | 2756544.8275 | 1260313.3274
81 | 2756624.3652 | 1260340.5292 | 2756643.3794 | 1260339.6246
82 | 2756525.1407 | 1260302.4838 | 2756544.8275 | 1260313.3274
83 | 2756670.464 | 1260339.0934 | 2756666.1518 | 1260338.5413 | 2756643.3794 | 1260339.6246
84 | 2756674.3192 | 1260339.5869 | 2756670.464 | 1260339.0934
85 | 2756674.3192 | 1260339.5869 | 2756690.7859 | 1260341.695
86 | 2756705.7056 | 1260343.605 | 2756690.7859 | 1260341.695
87 | 2756705.7056 | 1260343.605 | 2756711.4699 | 1260344.3473 | 2756715.1 | 1260345.0886 | 2756716.5879 | 1260340.1674 | 2756718.5825 | 1260337.4619

## bus_geodata
| x | y | coords
0 | 2756377.269 | 1260235.5169
1 | 2756409.5307 | 1260201.279
2 | 2756343.2285 | 1260153.8843
3 | 2756342.586 | 1260132.3617
4 | 2756349.116 | 1260168.0263
5 | 2756326.5546 | 1260126.4064
6 | 2756375.2574 | 1260147.4333
7 | 2756365.6892 | 1260183.7914
8 | 2756339.9253 | 1260179.0725
9 | 2756313.0355 | 1260121.8152
10 | 2756382.6506 | 1260149.8486
11 | 2756390.3955 | 1260152.3789
12 | 2756424.6413 | 1260207.3291
13 | 2756434.5025 | 1260158.6956
14 | 2756457.3148 | 1260163.815
15 | 2756439.9769 | 1260143.6138
16 | 2756462.8954 | 1260145.2228
17 | 2756482.0945 | 1260170.4421
18 | 2756416.5486 | 1260123.7121
19 | 2756413.8042 | 1260123.557
20 | 2756468.2532 | 1260127.373
21 | 2756498.3948 | 1260174.8015
22 | 2756477.9829 | 1260119.1715
23 | 2756470.1235 | 1260113.3351
24 | 2756483.7309 | 1260110.5048
25 | 2756464.8032 | 1260109.3843
26 | 2756494.8234 | 1260093.7798
27 | 2756450.6806 | 1260098.8968
28 | 2756510.7592 | 1260104.4498
29 | 2756645.3232 | 1259881.2223
30 | 2756489.1146 | 1260089.9584
31 | 2756449.8712 | 1260098.2958
32 | 2756529.1694 | 1260116.7766
33 | 2756532.6657 | 1260119.1177
34 | 2756543.2025 | 1260127.3806
35 | 2756523.2567 | 1260132.4156
36 | 2756554.8014 | 1260137.0814
37 | 2756522.4362 | 1260133.5754
38 | 2756561.5453 | 1260142.7218
39 | 2756578.84 | 1260158.8206
40 | 2756588.7468 | 1260168.196
41 | 2756593.1799 | 1260175.354
42 | 2756591.9514 | 1260204.6514
43 | 2756610.8986 | 1260213.3284
44 | 2756604.2132 | 1260226.2869
45 | 2756629.3717 | 1260221.7822
46 | 2756562.2624 | 1260192.7685
47 | 2756547.9816 | 1260188.3269
48 | 2756571.8675 | 1260232.6264
49 | 2756632.9305 | 1260223.4107
50 | 2756541.8707 | 1260186.43
51 | 2756547.7527 | 1260198.1418
52 | 2756522.2167 | 1260181.1731
53 | 2756557.8736 | 1260203.2165
54 | 2756500.9609 | 1260175.4878
55 | 2756466.4909 | 1260191.8487
56 | 2756436.0483 | 1260217.9748
57 | 2756717.1566 | 1260258.0073
58 | 2756689.5514 | 1260246.9661
59 | 2756697.9722 | 1260311.2908
60 | 2756674.2748 | 1260240.5386
61 | 2756733.2842 | 1260224.7979
62 | 2756704.659 | 1260215.3084
63 | 2756672.1027 | 1260239.6247
64 | 2756690.0131 | 1260210.4532
65 | 2756652.7085 | 1260231.4647
66 | 2756647.2756 | 1260229.2524
67 | 2756645.4283 | 1260242.8081
68 | 2756644.0779 | 1260245.1136
69 | 2756638.2323 | 1260203.0383
70 | 2756632.5511 | 1260274.7821
71 | 2756641.3536 | 1260189.5546
72 | 2756654.1161 | 1260195.4207
73 | 2756642.0411 | 1260188.1945
74 | 2756646.5186 | 1260179.3365
75 | 2756629.8815 | 1260283.8363
76 | 2756575.7256 | 1260347.4681
77 | 2756594.4425 | 1260344.3269
78 | 2756553.1987 | 1260317.9383
79 | 2756624.3652 | 1260340.5292
80 | 2756544.8275 | 1260313.3274
81 | 2756525.1407 | 1260302.4838
82 | 2756643.3794 | 1260339.6246
83 | 2756670.464 | 1260339.0934
84 | 2756674.3192 | 1260339.5869
85 | 2756690.7859 | 1260341.695
86 | 2756705.7056 | 1260343.605
87 | 2756718.5825 | 1260337.4619
88 | 2756685.8767 | 1260307.3316
89 | 2756547.9816 | 1260188.3269

## line_std_types
| c_nf_per_km | r_ohm_per_km | x_ohm_per_km | max_i_ka | type | q_mm2 | alpha | voltage_rating
NAYY 4x50 SE | 210 | 0.642 | 0.083 | 0.142 | cs | 50 | 0.00403 | LV
NAYY 4x120 SE | 264 | 0.225 | 0.08 | 0.242 | cs | 120 | 0.00403 | LV
NAYY 4x150 SE | 261 | 0.208 | 0.08 | 0.27 | cs | 150 | 0.00403 | LV
NA2XS2Y 1x95 RM/25 12/20 kV | 216 | 0.313 | 0.132 | 0.252 | cs | 95 | 0.00403 | MV
NA2XS2Y 1x185 RM/25 12/20 kV | 273 | 0.161 | 0.117 | 0.362 | cs | 185 | 0.00403 | MV
NA2XS2Y 1x240 RM/25 12/20 kV | 304 | 0.122 | 0.112 | 0.421 | cs | 240 | 0.00403 | MV
NA2XS2Y 1x95 RM/25 6/10 kV | 315 | 0.313 | 0.123 | 0.249 | cs | 95 | 0.00403 | MV
NA2XS2Y 1x185 RM/25 6/10 kV | 406 | 0.161 | 0.11 | 0.358 | cs | 185 | 0.00403 | MV
NA2XS2Y 1x240 RM/25 6/10 kV | 456 | 0.122 | 0.105 | 0.416 | cs | 240 | 0.00403 | MV
NA2XS2Y 1x150 RM/25 12/20 kV | 250 | 0.206 | 0.116 | 0.319 | cs | 150 | 0.00403 | MV
NA2XS2Y 1x120 RM/25 12/20 kV | 230 | 0.253 | 0.119 | 0.283 | cs | 120 | 0.00403 | MV
NA2XS2Y 1x70 RM/25 12/20 kV | 190 | 0.443 | 0.132 | 0.22 | cs | 70 | 0.00403 | MV
NA2XS2Y 1x150 RM/25 6/10 kV | 360 | 0.206 | 0.11 | 0.315 | cs | 150 | 0.00403 | MV
NA2XS2Y 1x120 RM/25 6/10 kV | 340 | 0.253 | 0.113 | 0.28 | cs | 120 | 0.00403 | MV
NA2XS2Y 1x70 RM/25 6/10 kV | 280 | 0.443 | 0.123 | 0.217 | cs | 70 | 0.00403 | MV
N2XS(FL)2Y 1x120 RM/35 64/110 kV | 112 | 0.153 | 0.166 | 0.366 | cs | 120 | 0.00393 | HV
N2XS(FL)2Y 1x185 RM/35 64/110 kV | 125 | 0.099 | 0.156 | 0.457 | cs | 185 | 0.00393 | HV
N2XS(FL)2Y 1x240 RM/35 64/110 kV | 135 | 0.075 | 0.149 | 0.526 | cs | 240 | 0.00393 | HV
N2XS(FL)2Y 1x300 RM/35 64/110 kV | 144 | 0.06 | 0.144 | 0.588 | cs | 300 | 0.00393 | HV
15-AL1/3-ST1A 0.4 | 11 | 1.8769 | 0.35 | 0.105 | ol | 16 | 0.00403 | LV
24-AL1/4-ST1A 0.4 | 11.25 | 1.2012 | 0.335 | 0.14 | ol | 24 | 0.00403 | LV
48-AL1/8-ST1A 0.4 | 12.2 | 0.5939 | 0.3 | 0.21 | ol | 48 | 0.00403 | LV
94-AL1/15-ST1A 0.4 | 13.2 | 0.306 | 0.29 | 0.35 | ol | 94 | 0.00403 | LV
34-AL1/6-ST1A 10.0 | 9.7 | 0.8342 | 0.36 | 0.17 | ol | 34 | 0.00403 | MV
48-AL1/8-ST1A 10.0 | 10.1 | 0.5939 | 0.35 | 0.21 | ol | 48 | 0.00403 | MV
70-AL1/11-ST1A 10.0 | 10.4 | 0.4132 | 0.339 | 0.29 | ol | 70 | 0.00403 | MV
94-AL1/15-ST1A 10.0 | 10.75 | 0.306 | 0.33 | 0.35 | ol | 94 | 0.00403 | MV
122-AL1/20-ST1A 10.0 | 11.1 | 0.2376 | 0.323 | 0.41 | ol | 122 | 0.00403 | MV
149-AL1/24-ST1A 10.0 | 11.25 | 0.194 | 0.315 | 0.47 | ol | 149 | 0.00403 | MV
34-AL1/6-ST1A 20.0 | 9.15 | 0.8342 | 0.382 | 0.17 | ol | 34 | 0.00403 | MV
48-AL1/8-ST1A 20.0 | 9.5 | 0.5939 | 0.372 | 0.21 | ol | 48 | 0.00403 | MV
70-AL1/11-ST1A 20.0 | 9.7 | 0.4132 | 0.36 | 0.29 | ol | 70 | 0.00403 | MV
94-AL1/15-ST1A 20.0 | 10 | 0.306 | 0.35 | 0.35 | ol | 94 | 0.00403 | MV
122-AL1/20-ST1A 20.0 | 10.3 | 0.2376 | 0.344 | 0.41 | ol | 122 | 0.00403 | MV
149-AL1/24-ST1A 20.0 | 10.5 | 0.194 | 0.337 | 0.47 | ol | 149 | 0.00403 | MV
184-AL1/30-ST1A 20.0 | 10.75 | 0.1571 | 0.33 | 0.535 | ol | 184 | 0.00403 | MV
243-AL1/39-ST1A 20.0 | 11 | 0.1188 | 0.32 | 0.645 | ol | 243 | 0.00403 | MV
48-AL1/8-ST1A 110.0 | 8 | 0.5939 | 0.46 | 0.21 | ol | 48 | 0.00403 | HV
70-AL1/11-ST1A 110.0 | 8.4 | 0.4132 | 0.45 | 0.29 | ol | 70 | 0.00403 | HV
94-AL1/15-ST1A 110.0 | 8.65 | 0.306 | 0.44 | 0.35 | ol | 94 | 0.00403 | HV
122-AL1/20-ST1A 110.0 | 8.5 | 0.2376 | 0.43 | 0.41 | ol | 122 | 0.00403 | HV
149-AL1/24-ST1A 110.0 | 8.75 | 0.194 | 0.41 | 0.47 | ol | 149 | 0.00403 | HV
184-AL1/30-ST1A 110.0 | 8.8 | 0.1571 | 0.4 | 0.535 | ol | 184 | 0.00403 | HV
243-AL1/39-ST1A 110.0 | 9 | 0.1188 | 0.39 | 0.645 | ol | 243 | 0.00403 | HV
305-AL1/39-ST1A 110.0 | 9.2 | 0.0949 | 0.38 | 0.74 | ol | 305 | 0.00403 | HV
490-AL1/64-ST1A 110.0 | 9.75 | 0.059 | 0.37 | 0.96 | ol | 490 | 0.00403 | HV
679-AL1/86-ST1A 110.0 | 9.95 | 0.042 | 0.36 | 1.15 | ol | 679 | 0.00403 | HV
490-AL1/64-ST1A 220.0 | 10 | 0.059 | 0.285 | 0.96 | ol | 490 | 0.00403 | HV
679-AL1/86-ST1A 220.0 | 11.7 | 0.042 | 0.275 | 1.15 | ol | 679 | 0.00403 | HV
490-AL1/64-ST1A 380.0 | 11 | 0.059 | 0.253 | 0.96 | ol | 490 | 0.00403 | HV
679-AL1/86-ST1A 380.0 | 14.6 | 0.042 | 0.25 | 1.15 | ol | 679 | 0.00403 | HV

## trafo_std_types
| i0_percent | pfe_kw | vkr_percent | sn_mva | vn_lv_kv | vn_hv_kv | vk_percent | shift_degree | vector_group | tap_side | tap_neutral | tap_min | tap_max | tap_step_degree | tap_step_percent | tap_phase_shifter
160 MVA 380/110 kV | 0.06 | 60 | 0.25 | 160 | 110 | 380 | 12.2 | 0 | Yy0 | hv | 0 | -9 | 9 | 0 | 1.5 | FALSE
100 MVA 220/110 kV | 0.06 | 55 | 0.26 | 100 | 110 | 220 | 12 | 0 | Yy0 | hv | 0 | -9 | 9 | 0 | 1.5 | FALSE
63 MVA 110/20 kV | 0.04 | 22 | 0.32 | 63 | 20 | 110 | 18 | 150 | YNd5 | hv | 0 | -9 | 9 | 0 | 1.5 | FALSE
40 MVA 110/20 kV | 0.05 | 18 | 0.34 | 40 | 20 | 110 | 16.2 | 150 | YNd5 | hv | 0 | -9 | 9 | 0 | 1.5 | FALSE
25 MVA 110/20 kV | 0.07 | 14 | 0.41 | 25 | 20 | 110 | 12 | 150 | YNd5 | hv | 0 | -9 | 9 | 0 | 1.5 | FALSE
63 MVA 110/10 kV | 0.04 | 22 | 0.32 | 63 | 10 | 110 | 18 | 150 | YNd5 | hv | 0 | -9 | 9 | 0 | 1.5 | FALSE
40 MVA 110/10 kV | 0.05 | 18 | 0.34 | 40 | 10 | 110 | 16.2 | 150 | YNd5 | hv | 0 | -9 | 9 | 0 | 1.5 | FALSE
25 MVA 110/10 kV | 0.07 | 14 | 0.41 | 25 | 10 | 110 | 12 | 150 | YNd5 | hv | 0 | -9 | 9 | 0 | 1.5 | FALSE
0.25 MVA 20/0.4 kV | 0.32 | 0.8 | 1.44 | 0.25 | 0.4 | 20 | 6 | 150 | Yzn5 | hv | 0 | -2 | 2 | 0 | 2.5 | FALSE
0.4 MVA 20/0.4 kV | 0.3375 | 1.35 | 1.425 | 0.4 | 0.4 | 20 | 6 | 150 | Dyn5 | hv | 0 | -2 | 2 | 0 | 2.5 | FALSE
0.63 MVA 20/0.4 kV | 0.2619 | 1.65 | 1.206 | 0.63 | 0.4 | 20 | 6 | 150 | Dyn5 | hv | 0 | -2 | 2 | 0 | 2.5 | FALSE
0.25 MVA 10/0.4 kV | 0.24 | 0.6 | 1.2 | 0.25 | 0.4 | 10 | 4 | 150 | Dyn5 | hv | 0 | -2 | 2 | 0 | 2.5 | FALSE
0.4 MVA 10/0.4 kV | 0.2375 | 0.95 | 1.325 | 0.4 | 0.4 | 10 | 4 | 150 | Dyn5 | hv | 0 | -2 | 2 | 0 | 2.5 | FALSE
0.63 MVA 10/0.4 kV | 0.1873 | 1.18 | 1.0794 | 0.63 | 0.4 | 10 | 4 | 150 | Dyn5 | hv | 0 | -2 | 2 | 0 | 2.5 | FALSE

## trafo3w_std_types
| sn_hv_mva | sn_mv_mva | sn_lv_mva | vn_hv_kv | vn_mv_kv | vn_lv_kv | vk_hv_percent | vk_mv_percent | vk_lv_percent | vkr_hv_percent | vkr_mv_percent | vkr_lv_percent | pfe_kw | i0_percent | shift_mv_degree | shift_lv_degree | vector_group | tap_side | tap_neutral | tap_min | tap_max | tap_step_percent
63/25/38 MVA 110/20/10 kV | 63 | 25 | 38 | 110 | 20 | 10 | 10.4 | 10.4 | 10.4 | 0.28 | 0.32 | 0.35 | 35 | 0.89 | 0 | 0 | YN0yn0yn0 | hv | 0 | -10 | 10 | 1.2
63/25/38 MVA 110/10/10 kV | 63 | 25 | 38 | 110 | 10 | 10 | 10.4 | 10.4 | 10.4 | 0.28 | 0.32 | 0.35 | 35 | 0.89 | 0 | 0 | YN0yn0yn0 | hv | 0 | -10 | 10 | 1.2

## fuse_std_types
| fuse_type | i_rated_a | t_avg | t_min | t_total | x_avg | x_min | x_total
HV 100A | HV 100A | 100 | 0 | [10.0, 3.64, 0.854, 0.281, 0.1, 0.0531, 0.022, 0.01] | [10.0, 4.267, 1.21, 0.403, 0.1, 0.058, 0.022, 0.01] | 0 | [300.0, 350.0, 450.0, 550.0, 700.0, 850.0, 1200.0, 1752.0] | [600.0, 700.0, 900.0, 1150.0, 1665.0, 2000.0, 3000.0, 4313.0]
HV 10A | HV 10A | 10 | 0 | [10.0, 1675.0, 0.344, 0.156, 0.1, 0.0417, 0.0171, 0.01] | [10.0, 1.3, 0.3, 0.155, 0.1, 0.0555, 0.023, 0.01] | 0 | [30.0, 32.0, 35.0, 37.0, 39.0, 50.0, 70.0, 88.0] | [60.0, 70.0, 80.0, 87.0, 94.0, 110.0, 150.0, 216.0]
HV 125A | HV 125A | 125 | 0 | [10.0, 1.82, 0.344, 0.1, 0.0467, 0.0269, 0.01] | [10.0, 2.478, 0.426, 0.1, 0.0427, 0.0211, 0.01] | 0 | [375.0, 500.0, 700.0, 925.0, 1200.0, 1500.0, 2341.0] | [750.0, 1000.0, 1500.0, 2200.0, 3000.0, 4000.0, 5765.0]
HV 160A | HV 160A | 160 | 0 | [10.0, 4.15, 1.03, 0.198, 0.1, 0.051, 0.0172, 0.01] | [10.0, 2.3, 0.734, 0.274, 0.1, 0.046, 0.0177, 0.01] | 0 | [480.0, 550.0, 700.0, 1000.0, 1260.0, 1600.0, 2500.0, 3227.0] | [960.0, 1300.0, 1700.0, 2200.0, 2996.0, 4000.0, 6000.0, 7946.0]
HV 16A | HV 16A | 16 | 0 | [10.0, 0.352, 0.164, 0.1, 0.0649, 0.0342, 0.01] | [10.0, 2.34, 0.722, 0.181, 0.1, 0.055, 0.0296, 0.01] | 0 | [48.0, 60.0, 65.0, 71.0, 80.0, 100.0, 162.0] | [96.0, 110.0, 125.0, 150.0, 168.0, 200.0, 250.0, 398.0]
HV 200A | HV 200A | 200 | 0 | [10.0, 4.267, 1.21, 0.403, 0.1, 0.058, 0.022, 0.01] | [10.0, 3.73, 1.654, 0.328, 0.1, 0.0531, 0.019, 0.01] | 0 | [600.0, 700.0, 900.0, 1150.0, 1665.0, 2000.0, 3000.0, 4313.0] | [1200.0, 1500.0, 1800.0, 2700.0, 3960.0, 5000.0, 7500.0, 10620.0]
HV 20A | HV 20A | 20 | 0 | [10.0, 1.3, 0.3, 0.155, 0.1, 0.0555, 0.023, 0.01] | [10.0, 1.3, 0.161, 0.1, 0.0611, 0.0399, 0.0141, 0.01] | 0 | [60.0, 70.0, 80.0, 87.0, 94.0, 110.0, 150.0, 216.0] | [120.0, 150.0, 200.0, 223.0, 260.0, 300.0, 450.0, 532.0]
HV 25A | HV 25A | 25 | 0 | [10.0, 2.512, 0.833, 0.299, 0.1, 0.0372, 0.0223, 0.01] | [10.0, 3.125, 0.597, 0.198, 0.1, 0.0378, 0.022, 0.01] | 0 | [75.0, 82.0, 90.0, 100.0, 124.0, 170.0, 200.0, 289.0] | [150.0, 170.0, 210.0, 250.0, 294.0, 400.0, 500.0, 711.0]
HV 31.5A | HV 31.5A | 31.5 | 0 | [10.0, 2.34, 0.722, 0.181, 0.1, 0.055, 0.0296, 0.01] | [10.0, 2.84, 0.368, 0.164, 0.1, 0.0621, 0.0378, 0.0195, 0.01] | 0 | [95.0, 110.0, 125.0, 150.0, 165.0, 200.0, 250.0, 390.0] | [189.0, 220.0, 300.0, 350.0, 393.0, 450.0, 530.0, 700.0, 960.0]
HV 40A | HV 40A | 40 | 0 | [10.0, 1.3, 0.161, 0.1, 0.0611, 0.0399, 0.0141, 0.01] | [10.0, 2.05, 0.369, 0.198, 0.1, 0.051, 0.0298, 0.01] | 0 | [120.0, 150.0, 200.0, 223.0, 260.0, 300.0, 450.0, 532.0] | [240.0, 300.0, 400.0, 450.0, 530.0, 650.0, 800.0, 1311.0]
HV 50A | HV 50A | 50 | 0 | [10.0, 3.215, 0.597, 0.198, 0.1, 0.0378, 0.022, 0.01] | [10.0, 3.64, 0.854, 0.281, 0.1, 0.0531, 0.022, 0.01] | 0 | [150.0, 170.0, 210.0, 250.0, 294.0, 400.0, 500.0, 711.0] | [300.0, 350.0, 450.0, 550.0, 700.0, 850.0, 1200.0, 1752.0]
HV 6.3A | HV 6.3A | 6.3 | 0 | [10.0, 1.39, 0.344, 0.168, 0.1, 0.056, 0.0263, 0.01] | [10.0, 1.711, 0.516, 0.198, 0.1, 0.0634, 0.0303, 0.01] | 0 | [19.0, 19.5, 20.4, 20.8, 22.0, 25.0, 32.0, 48.0] | [38.0, 40.0, 43.0, 48.0, 53.0, 60.0, 75.0, 118.0]
HV 63A | HV 63A | 63 | 0 | [10.0, 2.84, 0.368, 0.164, 0.1, 0.0621, 0.0378, 0.0195, 0.01] | [10.0, 1.82, 0.344, 0.1, 0.0467, 0.0269, 0.01] | 0 | [189.0, 220.0, 300.0, 350.0, 393.0, 450.0, 530.0, 700.0, 961.0] | [378.0, 500.0, 700.0, 934.0, 1200.0, 1500.0, 2366.0]
HV 80A | HV 80A | 80 | 0 | [10.0, 2.05, 0.369, 0.198, 0.1, 0.051, 0.0298, 0.01] | [10.0, 4.15, 1.03, 0.198, 0.1, 0.051, 0.0172, 0.01] | 0 | [240.0, 300.0, 400.0, 450.0, 530.0, 650.0, 800.0, 1311.0] | [480.0, 550.0, 700.0, 1000.0, 1260.0, 1600.0, 2500.0, 3227.0]
Siemens NH-1-100 | Siemens NH-1-100 | 100 | [5400.0, 2000.0, 400.0, 20.0, 1.0, 0.2, 0.012, 0.004] | 0 | 0 | [150.0, 190.0, 250.0, 430.0, 900.0, 1250.0, 2700.0, 3600.0] | 0 | 0
Siemens NH-1-125 | Siemens NH-1-125 | 125 | [4800.0, 120.0, 7.0, 0.1, 0.004] | 0 | 0 | [180.0, 400.0, 740.0, 2000.0, 4250.0] | 0 | 0
Siemens NH-1-16 | Siemens NH-1-16 | 16 | [4000.0, 400.0, 2.0, 0.1, 0.04, 0.01] | 0 | 0 | [26.0, 35.0, 75.0, 150.0, 200.0, 300.0] | 0 | 0
Siemens NH-1-160 | Siemens NH-1-160 | 160 | [4800.0, 120.0, 7.0, 0.1, 0.004] | 0 | 0 | [210.0, 500.0, 900.0, 2300.0, 5000.0] | 0 | 0
Siemens NH-1-25 | Siemens NH-1-25 | 25 | [4000.0, 1000.0, 10.0, 0.2, 0.02, 0.01] | 0 | 0 | [40.0, 50.0, 100.0, 210.0, 400.0, 500.0] | 0 | 0
Siemens NH-1-50 | Siemens NH-1-50 | 50 | [4000.0, 40.0, 4.0, 1.0, 0.02, 0.01] | 0 | 0 | [86.0, 200.0, 300.0, 400.0, 1000.0, 1280.0] | 0 | 0
Siemens NH-1-63 | Siemens NH-1-63 | 63 | [4000.0, 100.0, 10.0, 2.0, 0.04, 0.01] | 0 | 0 | [100.0, 200.0, 300.0, 400.0, 1000.0, 1500.0] | 0 | 0
Siemens NH-1-80 | Siemens NH-1-80 | 80 | [4800.0, 120.0, 7.0, 0.1, 0.01] | 0 | 0 | [150.58, 250.0, 450.0, 1150.0, 2470.0] | 0 | 0
Siemens NH-2-1000 | Siemens NH-2-1000 | 1000 | [4800.0, 120.0, 7.0, 0.1, 0.004] | 0 | 0 | [1900.0, 3500.0, 8400.0, 24000.0, 52000.0] | 0 | 0
Siemens NH-2-200 | Siemens NH-2-200 | 200 | [4800.0, 120.0, 7.0, 0.1, 0.004] | 0 | 0 | [280.0, 650.0, 1200.0, 3000.0, 7000.0] | 0 | 0
Siemens NH-2-224 | Siemens NH-2-224 | 224 | [4800.0, 120.0, 7.0, 0.2, 0.04, 0.004] | 0 | 0 | [400.0, 750.0, 1453.0, 3025.0, 4315.0, 7600.0] | 0 | 0
Siemens NH-2-250 | Siemens NH-2-250 | 250 | [4800.0, 120.0, 7.0, 0.1, 0.004] | 0 | 0 | [450.0, 800.0, 1650.0, 4000.0, 8500.0] | 0 | 0
Siemens NH-2-315 | Siemens NH-2-315 | 315 | [4800.0, 120.0, 7.0, 0.1, 0.004] | 0 | 0 | [550.0, 920.0, 1900.0, 5000.0, 11000.0] | 0 | 0
Siemens NH-2-355 | Siemens NH-2-355 | 355 | [4800.0, 120.0, 6.0, 0.1, 0.004] | 0 | 0 | [650.0, 1116.27, 2350.0, 5840.0, 12790.0] | 0 | 0
Siemens NH-2-400 | Siemens NH-2-400 | 400 | [4800.0, 120.0, 7.0, 0.1, 0.004] | 0 | 0 | [720.0, 1350.0, 2800.0, 6500.0, 15000.0] | 0 | 0
Siemens NH-2-425 | Siemens NH-2-425 | 425 | [4800.0, 120.0, 7.0, 0.1, 0.004] | 0 | 0 | [850.0, 1500.0, 3050.0, 7500.0, 16500.0] | 0 | 0
Siemens NH-2-630 | Siemens NH-2-630 | 630 | [4800.0, 120.0, 7.0, 0.1, 0.004] | 0 | 0 | [1200.0, 2000.0, 4800.0, 12000.0, 26000.0] | 0 | 0

## dtypes
| element | column | dtype
0 | bus | name | object
1 | bus | vn_kv | float64
2 | bus | type | object
3 | bus | zone | object
4 | bus | in_service | bool
5 | load | name | object
6 | load | bus | uint32
7 | load | p_mw | float64
8 | load | q_mvar | float64
9 | load | const_z_percent | float64
10 | load | const_i_percent | float64
11 | load | sn_mva | float64
12 | load | scaling | float64
13 | load | in_service | bool
14 | load | type | object
15 | ext_grid | name | object
16 | ext_grid | bus | uint32
17 | ext_grid | vm_pu | float64
18 | ext_grid | va_degree | float64
19 | ext_grid | slack_weight | float64
20 | ext_grid | in_service | bool
21 | line | name | object
22 | line | std_type | object
23 | line | from_bus | uint32
24 | line | to_bus | uint32
25 | line | length_km | float64
26 | line | r_ohm_per_km | float64
27 | line | x_ohm_per_km | float64
28 | line | c_nf_per_km | float64
29 | line | g_us_per_km | float64
30 | line | max_i_ka | float64
31 | line | df | float64
32 | line | parallel | uint32
33 | line | type | object
34 | line | in_service | bool
35 | trafo | name | object
36 | trafo | std_type | object
37 | trafo | hv_bus | uint32
38 | trafo | lv_bus | uint32
39 | trafo | sn_mva | float64
40 | trafo | vn_hv_kv | float64
41 | trafo | vn_lv_kv | float64
42 | trafo | vk_percent | float64
43 | trafo | vkr_percent | float64
44 | trafo | pfe_kw | float64
45 | trafo | i0_percent | float64
46 | trafo | shift_degree | float64
47 | trafo | tap_side | object
48 | trafo | tap_neutral | int32
49 | trafo | tap_min | int32
50 | trafo | tap_max | int32
51 | trafo | tap_step_percent | float64
52 | trafo | tap_step_degree | float64
53 | trafo | tap_pos | int32
54 | trafo | tap_phase_shifter | bool
55 | trafo | parallel | uint32
56 | trafo | df | float64
57 | trafo | in_service | bool
58 | line_geodata | coords | object
59 | bus_geodata | x | float64
60 | bus_geodata | y | float64
61 | bus_geodata | coords | object

## parameters
| version | format_version | converged | OPF_converged | name | f_hz | sn_mva
0 | 2.14.6 | 2.14.0 | FALSE | FALSE |  | 50 | 1