## bus
| name | vn_kv | type | zone | in_service
0 | bus_LV_3216-1_0_5_node_0 | 0.4 | n |  | TRUE
1 | bus_LV_3216-1_0_5_node_1 | 0.4 | n |  | TRUE
2 | bus_LV_3216-1_0_5_node_2 | 0.4 | n |  | TRUE
3 | bus_LV_3216-1_0_5_node_3 | 0.4 | n |  | TRUE
4 | bus_LV_3216-1_0_5_node_4 | 0.4 | n |  | TRUE
5 | bus_LV_3216-1_0_5_node_5 | 0.4 | n |  | TRUE
6 | bus_LV_3216-1_0_5_node_6 | 0.4 | n |  | TRUE
7 | bus_LV_3216-1_0_5_node_7 | 0.4 | n |  | TRUE
8 | bus_LV_3216-1_0_5_node_8 | 0.4 | n |  | TRUE
9 | bus_LV_3216-1_0_5_node_52 | 0.4 | n |  | TRUE
10 | bus_LV_3216-1_0_5_node_54 | 0.4 | n |  | TRUE
11 | bus_LV_3216-1_0_5_node_59 | 0.4 | n |  | TRUE
12 | bus_LV_3216-1_0_5_node_15 | 0.4 | n |  | TRUE
13 | bus_LV_3216-1_0_5_node_20 | 0.4 | n |  | TRUE
14 | bus_LV_3216-1_0_5_node_24 | 0.4 | n |  | TRUE
15 | bus_LV_3216-1_0_5_node_29 | 0.4 | n |  | TRUE
16 | bus_LV_3216-1_0_5_node_27 | 0.4 | n |  | TRUE
17 | bus_LV_3216-1_0_5_node_51 | 0.4 | n |  | TRUE
18 | bus_LV_3216-1_0_5_node_35 | 0.4 | n |  | TRUE
19 | bus_LV_3216-1_0_5_node_36 | 0.4 | n |  | TRUE
20 | bus_LV_3216-1_0_5_node_34 | 0.4 | n |  | TRUE
21 | bus_LV_3216-1_0_5_node_37 | 0.4 | n |  | TRUE
22 | bus_LV_3216-1_0_5_node_40 | 0.4 | n |  | TRUE
23 | bus_LV_3216-1_0_5_node_38 | 0.4 | n |  | TRUE
24 | bus_LV_3216-1_0_5_node_39 | 0.4 | n |  | TRUE
25 | bus_LV_3216-1_0_5_node_47 | 0.4 | n |  | TRUE
26 | bus_LV_3216-1_0_5_node_55 | 0.4 | n |  | TRUE
27 | bus_LV_3216-1_0_5_node_60 | 0.4 | n |  | TRUE
28 | bus_LV_3216-1_0_5_node_16 | 0.4 | n |  | TRUE
29 | bus_LV_3216-1_0_5_node_22 | 0.4 | n |  | TRUE
30 | bus_LV_3216-1_0_5_node_18 | 0.4 | n |  | TRUE
31 | bus_LV_3216-1_0_5_node_25 | 0.4 | n |  | TRUE
32 | bus_LV_3216-1_0_5_node_66 | 0.4 | n |  | TRUE
33 | bus_LV_3216-1_0_5_node_28 | 0.4 | n |  | TRUE
34 | bus_LV_3216-1_0_5_node_9 | 0.4 | n |  | TRUE
35 | bus_LV_3216-1_0_5_node_10 | 0.4 | n |  | TRUE
36 | bus_LV_3216-1_0_5_node_11 | 0.4 | n |  | TRUE
37 | bus_LV_3216-1_0_5_node_12 | 0.4 | n |  | TRUE
38 | bus_LV_3216-1_0_5_node_13 | 0.4 | n |  | TRUE
39 | bus_LV_3216-1_0_5_node_23 | 0.4 | n |  | TRUE
40 | bus_LV_3216-1_0_5_node_21 | 0.4 | n |  | TRUE
41 | bus_LV_3216-1_0_5_node_26 | 0.4 | n |  | TRUE
42 | bus_LV_3216-1_0_5_node_17 | 0.4 | n |  | TRUE
43 | bus_LV_3216-1_0_5_node_19 | 0.4 | n |  | TRUE
44 | bus_LV_3216-1_0_5_node_32 | 0.4 | n |  | TRUE
45 | bus_LV_3216-1_0_5_node_30 | 0.4 | n |  | TRUE
46 | bus_LV_3216-1_0_5_node_31 | 0.4 | n |  | TRUE
47 | bus_LV_3216-1_0_5_node_62 | 0.4 | n |  | TRUE
48 | bus_LV_3216-1_0_5_node_69 | 0.4 | n |  | TRUE
49 | bus_LV_3216-1_0_5_node_67 | 0.4 | n |  | TRUE
50 | bus_LV_3216-1_0_5_node_63 | 0.4 | n |  | TRUE
51 | bus_LV_3216-1_0_5_node_70 | 0.4 | n |  | TRUE
52 | bus_LV_3216-1_0_5_node_33 | 0.4 | n |  | TRUE
53 | bus_LV_3216-1_0_5_node_41 | 0.4 | n |  | TRUE
54 | bus_LV_3216-1_0_5_node_45 | 0.4 | n |  | TRUE
55 | bus_LV_3216-1_0_5_node_42 | 0.4 | n |  | TRUE
56 | bus_LV_3216-1_0_5_node_44 | 0.4 | n |  | TRUE
57 | bus_LV_3216-1_0_5_node_46 | 0.4 | n |  | TRUE
58 | bus_LV_3216-1_0_5_node_48 | 0.4 | n |  | TRUE
59 | bus_LV_3216-1_0_5_node_49 | 0.4 | n |  | TRUE
60 | bus_LV_3216-1_0_5_node_53 | 0.4 | n |  | TRUE
61 | bus_LV_3216-1_0_5_node_50 | 0.4 | n |  | TRUE
62 | bus_LV_3216-1_0_5_node_56 | 0.4 | n |  | TRUE
63 | bus_LV_3216-1_0_5_node_58 | 0.4 | n |  | TRUE
64 | bus_LV_3216-1_0_5_node_61 | 0.4 | n |  | TRUE
65 | bus_LV_3216-1_0_5_node_68 | 0.4 | n |  | TRUE
66 | bus_LV_3216-1_0_5_node_71 | 0.4 | n |  | TRUE
67 | bus_MV_47_0_node_156 | 20 | n |  | TRUE

## load
| name | bus | p_mw | q_mvar | const_z_percent | const_i_percent | sn_mva | scaling | in_service | type
0 | LV_3216-1_0_5_load_0 | 0 | 0.0079831 | 0.0020007 | 0 | 0 |  | 1 | TRUE | wye
1 | LV_3216-1_0_5_load_4 | 4 | 0.0017225 | 0.00043171 | 0 | 0 |  | 1 | TRUE | wye
2 | LV_3216-1_0_5_load_5 | 5 | 0.0097944 | 0.0024547 | 0 | 0 |  | 1 | TRUE | wye
3 | LV_3216-1_0_5_load_6 | 6 | 0.06482 | 0.016245 | 0 | 0 |  | 1 | TRUE | wye
4 | LV_3216-1_0_5_load_52 | 9 | 0.00083801 | 0.00021002 | 0 | 0 |  | 1 | TRUE | wye
5 | LV_3216-1_0_5_load_54 | 10 | 0.018672 | 0.0046795 | 0 | 0 |  | 1 | TRUE | wye
6 | LV_3216-1_0_5_load_59 | 11 | 0.0014195 | 0.00035576 | 0 | 0 |  | 1 | TRUE | wye
7 | LV_3216-1_0_5_load_15 | 12 | 0.017029 | 0.004268 | 0 | 0 |  | 1 | TRUE | wye
8 | LV_3216-1_0_5_load_24 | 14 | 0.0025202 | 0.00063162 | 0 | 0 |  | 1 | TRUE | wye
9 | LV_3216-1_0_5_load_29 | 15 | 0.011332 | 0.0028401 | 0 | 0 |  | 1 | TRUE | wye
10 | LV_3216-1_0_5_load_27 | 16 | 0.061403 | 0.015389 | 0 | 0 |  | 1 | TRUE | wye
11 | LV_3216-1_0_5_load_51 | 17 | 0.00043401 | 0.00010877 | 0 | 0 |  | 1 | TRUE | wye
12 | LV_3216-1_0_5_load_36 | 19 | 0.0043377 | 0.0010871 | 0 | 0 |  | 1 | TRUE | wye
13 | LV_3216-1_0_5_load_40 | 22 | 0.0015095 | 0.00037832 | 0 | 0 |  | 1 | TRUE | wye
14 | LV_3216-1_0_5_load_47 | 25 | 0.00089398 | 0.00022405 | 0 | 0 |  | 1 | TRUE | wye
15 | LV_3216-1_0_5_load_55 | 26 | 0.0028829 | 0.00072252 | 0 | 0 |  | 1 | TRUE | wye
16 | LV_3216-1_0_5_load_60 | 27 | 0.0003104 | 7.7794e-05 | 0 | 0 |  | 1 | TRUE | wye
17 | LV_3216-1_0_5_load_16 | 28 | 0.0088323 | 0.0022136 | 0 | 0 |  | 1 | TRUE | wye
18 | LV_3216-1_0_5_load_18 | 30 | 0.0011418 | 0.00028616 | 0 | 0 |  | 1 | TRUE | wye
19 | LV_3216-1_0_5_load_25 | 31 | 0.0025373 | 0.00063591 | 0 | 0 |  | 1 | TRUE | wye
20 | LV_3216-1_0_5_load_66 | 32 | 0.0038638 | 0.00096836 | 0 | 0 |  | 1 | TRUE | wye
21 | LV_3216-1_0_5_load_9 | 34 | 0.00085037 | 0.00021312 | 0 | 0 |  | 1 | TRUE | wye
22 | LV_3216-1_0_5_load_10 | 35 | 0.014407 | 0.0036107 | 0 | 0 |  | 1 | TRUE | wye
23 | LV_3216-1_0_5_load_12 | 37 | 0.0037692 | 0.00094466 | 0 | 0 |  | 1 | TRUE | wye
24 | LV_3216-1_0_5_load_13 | 38 | 0.0015223 | 0.00038153 | 0 | 0 |  | 1 | TRUE | wye
25 | LV_3216-1_0_5_load_23 | 39 | 0.0010473 | 0.00026247 | 0 | 0 |  | 1 | TRUE | wye
26 | LV_3216-1_0_5_load_21 | 40 | 0.0013546 | 0.0003395 | 0 | 0 |  | 1 | TRUE | wye
27 | LV_3216-1_0_5_load_26 | 41 | 0.0017467 | 0.00043776 | 0 | 0 |  | 1 | TRUE | wye
28 | LV_3216-1_0_5_load_17 | 42 | 0.0087708 | 0.0021982 | 0 | 0 |  | 1 | TRUE | wye
29 | LV_3216-1_0_5_load_19 | 43 | 0.0021013 | 0.00052663 | 0 | 0 |  | 1 | TRUE | wye
30 | LV_3216-1_0_5_load_32 | 44 | 0.0067836 | 0.0017001 | 0 | 0 |  | 1 | TRUE | wye
31 | LV_3216-1_0_5_load_30 | 45 | 0.0014243 | 0.00035697 | 0 | 0 |  | 1 | TRUE | wye
32 | LV_3216-1_0_5_load_31 | 46 | 0.028336 | 0.0071017 | 0 | 0 |  | 1 | TRUE | wye
33 | LV_3216-1_0_5_load_62 | 47 | 0.0020726 | 0.00051944 | 0 | 0 |  | 1 | TRUE | wye
34 | LV_3216-1_0_5_load_69 | 48 | 0.024421 | 0.0061204 | 0 | 0 |  | 1 | TRUE | wye
35 | LV_3216-1_0_5_load_67 | 49 | 0.026352 | 0.0066045 | 0 | 0 |  | 1 | TRUE | wye
36 | LV_3216-1_0_5_load_63 | 50 | 0.0021089 | 0.00052854 | 0 | 0 |  | 1 | TRUE | wye
37 | LV_3216-1_0_5_load_70 | 51 | 0.026413 | 0.0066198 | 0 | 0 |  | 1 | TRUE | wye
38 | LV_3216-1_0_5_load_33 | 52 | 0.0025567 | 0.00064077 | 0 | 0 |  | 1 | TRUE | wye
39 | LV_3216-1_0_5_load_41 | 53 | 0.0016319 | 0.00040899 | 0 | 0 |  | 1 | TRUE | wye
40 | LV_3216-1_0_5_load_45 | 54 | 0.00074164 | 0.00018587 | 0 | 0 |  | 1 | TRUE | wye
41 | LV_3216-1_0_5_load_42 | 55 | 0.0016178 | 0.00040546 | 0 | 0 |  | 1 | TRUE | wye
42 | LV_3216-1_0_5_load_44 | 56 | 0.00068391 | 0.0001714 | 0 | 0 |  | 1 | TRUE | wye
43 | LV_3216-1_0_5_load_49 | 59 | 0.0053693 | 0.0013457 | 0 | 0 |  | 1 | TRUE | wye
44 | LV_3216-1_0_5_load_53 | 60 | 0.00079644 | 0.00019961 | 0 | 0 |  | 1 | TRUE | wye
45 | LV_3216-1_0_5_load_50 | 61 | 0.0063856 | 0.0016004 | 0 | 0 |  | 1 | TRUE | wye
46 | LV_3216-1_0_5_load_56 | 62 | 0.0013372 | 0.00033513 | 0 | 0 |  | 1 | TRUE | wye
47 | LV_3216-1_0_5_load_58 | 63 | 0.020583 | 0.0051585 | 0 | 0 |  | 1 | TRUE | wye
48 | LV_3216-1_0_5_load_61 | 64 | 0.003381 | 0.00084736 | 0 | 0 |  | 1 | TRUE | wye
49 | LV_3216-1_0_5_load_68 | 65 | 0.0075558 | 0.0018937 | 0 | 0 |  | 1 | TRUE | wye
50 | LV_3216-1_0_5_load_71 | 66 | 0.0018024 | 0.00045171 | 0 | 0 |  | 1 | TRUE | wye

## ext_grid
| name | bus | vm_pu | va_degree | slack_weight | in_service
0 |  | 8 | 1 | 0 | 1 | TRUE

## line
| name | std_type | from_bus | to_bus | length_km | r_ohm_per_km | x_ohm_per_km | c_nf_per_km | g_us_per_km | max_i_ka | df | parallel | type | in_service
0 | LV_3216-1_0_5_line_0 |  | 0 | 1 | 0.045332 | 0.125 | 0.08 | 261 | 0 | 0.364 | 1 | 1 | cs | TRUE
1 | LV_3216-1_0_5_line_1 |  | 0 | 2 | 0.12318 | 0.125 | 0.08 | 261 | 0 | 0.364 | 1 | 2 | cs | TRUE
2 | LV_3216-1_0_5_line_2 |  | 1 | 3 | 0.009805 | 0.125 | 0.08 | 261 | 0 | 0.364 | 1 | 1 | cs | TRUE
3 | LV_3216-1_0_5_line_3 |  | 1 | 4 | 0.018259 | 0.125 | 0.08 | 261 | 0 | 0.364 | 1 | 1 | cs | TRUE
4 | LV_3216-1_0_5_line_4 |  | 1 | 5 | 0.074601 | 0.125 | 0.08 | 261 | 0 | 0.364 | 1 | 1 | cs | TRUE
5 | LV_3216-1_0_5_line_5 |  | 2 | 6 | 0.050856 | 0.125 | 0.08 | 261 | 0 | 0.364 | 1 | 1 | cs | TRUE
6 | LV_3216-1_0_5_line_6 |  | 2 | 7 | 0.085869 | 0.125 | 0.08 | 261 | 0 | 0.364 | 1 | 1 | cs | TRUE
7 | LV_3216-1_0_5_line_7 |  | 2 | 8 | 0.094858 | 0.125 | 0.08 | 261 | 0 | 0.364 | 1 | 2 | cs | TRUE
8 | LV_3216-1_0_5_line_8 |  | 3 | 9 | 0.017929 | 0.125 | 0.08 | 261 | 0 | 0.364 | 1 | 1 | cs | TRUE
9 | LV_3216-1_0_5_line_9 |  | 3 | 10 | 0.1208 | 0.125 | 0.08 | 261 | 0 | 0.364 | 1 | 1 | cs | TRUE
10 | LV_3216-1_0_5_line_10 |  | 5 | 11 | 0.066266 | 0.125 | 0.08 | 261 | 0 | 0.364 | 1 | 1 | cs | TRUE
11 | LV_3216-1_0_5_line_11 |  | 6 | 12 | 0.011026 | 0.125 | 0.08 | 261 | 0 | 0.364 | 1 | 1 | cs | TRUE
12 | LV_3216-1_0_5_line_12 |  | 7 | 13 | 0.023741 | 0.125 | 0.08 | 261 | 0 | 0.364 | 1 | 1 | cs | TRUE
13 | LV_3216-1_0_5_line_13 |  | 7 | 14 | 0.022638 | 0.125 | 0.08 | 261 | 0 | 0.364 | 1 | 1 | cs | TRUE
14 | LV_3216-1_0_5_line_14 |  | 8 | 15 | 0.045163 | 0.125 | 0.08 | 261 | 0 | 0.364 | 1 | 1 | cs | TRUE
15 | LV_3216-1_0_5_line_15 |  | 8 | 16 | 0.039474 | 0.125 | 0.08 | 261 | 0 | 0.364 | 1 | 2 | cs | TRUE
16 | LV_3216-1_0_5_line_16 |  | 9 | 17 | 0.011472 | 0.125 | 0.08 | 261 | 0 | 0.364 | 1 | 1 | cs | TRUE
17 | LV_3216-1_0_5_line_17 |  | 10 | 26 | 0.0121 | 0.125 | 0.08 | 261 | 0 | 0.364 | 1 | 1 | cs | TRUE
18 | LV_3216-1_0_5_line_18 |  | 11 | 27 | 0.02315 | 0.125 | 0.08 | 261 | 0 | 0.364 | 1 | 1 | cs | TRUE
19 | LV_3216-1_0_5_line_19 |  | 12 | 28 | 0.032229 | 0.125 | 0.08 | 261 | 0 | 0.364 | 1 | 1 | cs | TRUE
20 | LV_3216-1_0_5_line_20 |  | 13 | 29 | 0.025593 | 0.125 | 0.08 | 261 | 0 | 0.364 | 1 | 1 | cs | TRUE
21 | LV_3216-1_0_5_line_21 |  | 13 | 30 | 0.017839 | 0.125 | 0.08 | 261 | 0 | 0.364 | 1 | 1 | cs | TRUE
22 | LV_3216-1_0_5_line_22 |  | 14 | 31 | 0.036461 | 0.125 | 0.08 | 261 | 0 | 0.364 | 1 | 1 | cs | TRUE
23 | LV_3216-1_0_5_line_23 |  | 15 | 32 | 0.0022061 | 0.125 | 0.08 | 261 | 0 | 0.364 | 1 | 1 | cs | TRUE
24 | LV_3216-1_0_5_line_24 |  | 16 | 33 | 0.025541 | 0.125 | 0.08 | 261 | 0 | 0.364 | 1 | 1 | cs | TRUE
25 | LV_3216-1_0_5_line_25 |  | 17 | 61 | 0.01462 | 0.125 | 0.08 | 261 | 0 | 0.364 | 1 | 1 | cs | TRUE
26 | LV_3216-1_0_5_line_26 |  | 18 | 19 | 0.01483 | 0.125 | 0.08 | 261 | 0 | 0.364 | 1 | 1 | cs | TRUE
27 | LV_3216-1_0_5_line_27 |  | 18 | 20 | 0.11023 | 0.125 | 0.08 | 261 | 0 | 0.364 | 1 | 1 | cs | TRUE
28 | LV_3216-1_0_5_line_28 |  | 19 | 21 | 0.012706 | 0.125 | 0.08 | 261 | 0 | 0.364 | 1 | 1 | cs | TRUE
29 | LV_3216-1_0_5_line_29 |  | 20 | 52 | 0.09704 | 0.125 | 0.08 | 261 | 0 | 0.364 | 1 | 1 | cs | TRUE
30 | LV_3216-1_0_5_line_30 |  | 21 | 22 | 0.012894 | 0.125 | 0.08 | 261 | 0 | 0.364 | 1 | 1 | cs | TRUE
31 | LV_3216-1_0_5_line_31 |  | 21 | 23 | 0.046152 | 0.125 | 0.08 | 261 | 0 | 0.364 | 1 | 1 | cs | TRUE
32 | LV_3216-1_0_5_line_32 |  | 21 | 24 | 0.14236 | 0.125 | 0.08 | 261 | 0 | 0.364 | 1 | 1 | cs | TRUE
33 | LV_3216-1_0_5_line_33 |  | 23 | 25 | 0.02513 | 0.125 | 0.08 | 261 | 0 | 0.364 | 1 | 1 | cs | TRUE
34 | LV_3216-1_0_5_line_34 |  | 24 | 53 | 0.1036 | 0.125 | 0.08 | 261 | 0 | 0.364 | 1 | 1 | cs | TRUE
35 | LV_3216-1_0_5_line_35 |  | 25 | 54 | 0.022692 | 0.125 | 0.08 | 261 | 0 | 0.364 | 1 | 1 | cs | TRUE
36 | LV_3216-1_0_5_line_36 |  | 26 | 62 | 0.040015 | 0.125 | 0.08 | 261 | 0 | 0.364 | 1 | 1 | cs | TRUE
37 | LV_3216-1_0_5_line_37 |  | 27 | 64 | 0.028951 | 0.125 | 0.08 | 261 | 0 | 0.364 | 1 | 1 | cs | TRUE
38 | LV_3216-1_0_5_line_38 |  | 28 | 42 | 0.019385 | 0.125 | 0.08 | 261 | 0 | 0.364 | 1 | 1 | cs | TRUE
39 | LV_3216-1_0_5_line_39 |  | 29 | 44 | 0.003276 | 0.125 | 0.08 | 261 | 0 | 0.364 | 1 | 1 | cs | TRUE
40 | LV_3216-1_0_5_line_40 |  | 30 | 43 | 0.017853 | 0.125 | 0.08 | 261 | 0 | 0.364 | 1 | 1 | cs | TRUE
41 | LV_3216-1_0_5_line_41 |  | 31 | 41 | 0.033609 | 0.125 | 0.08 | 261 | 0 | 0.364 | 1 | 1 | cs | TRUE
42 | LV_3216-1_0_5_line_42 |  | 32 | 49 | 0.025924 | 0.125 | 0.08 | 261 | 0 | 0.364 | 1 | 1 | cs | TRUE
43 | LV_3216-1_0_5_line_43 |  | 33 | 45 | 0.17645 | 0.125 | 0.08 | 261 | 0 | 0.364 | 1 | 1 | cs | TRUE
44 | LV_3216-1_0_5_line_44 |  | 33 | 46 | 0.026292 | 0.125 | 0.08 | 261 | 0 | 0.364 | 1 | 1 | cs | TRUE
45 | LV_3216-1_0_5_line_45 |  | 34 | 35 | 0.06087 | 0.125 | 0.08 | 261 | 0 | 0.364 | 1 | 1 | cs | TRUE
46 | LV_3216-1_0_5_line_46 |  | 34 | 36 | 0.008461 | 0.125 | 0.08 | 261 | 0 | 0.364 | 1 | 1 | cs | TRUE
47 | LV_3216-1_0_5_line_47 |  | 35 | 37 | 0.043037 | 0.125 | 0.08 | 261 | 0 | 0.364 | 1 | 1 | cs | TRUE
48 | LV_3216-1_0_5_line_48 |  | 36 | 38 | 0.008155 | 0.125 | 0.08 | 261 | 0 | 0.364 | 1 | 1 | cs | TRUE
49 | LV_3216-1_0_5_line_49 |  | 37 | 39 | 0.032681 | 0.125 | 0.08 | 261 | 0 | 0.364 | 1 | 1 | cs | TRUE
50 | LV_3216-1_0_5_line_50 |  | 39 | 40 | 0.0068508 | 0.125 | 0.08 | 261 | 0 | 0.364 | 1 | 1 | cs | TRUE
51 | LV_3216-1_0_5_line_51 |  | 40 | 43 | 0.0089209 | 0.125 | 0.08 | 261 | 0 | 0.364 | 1 | 1 | cs | TRUE
52 | LV_3216-1_0_5_line_52 |  | 45 | 47 | 0.033108 | 0.125 | 0.08 | 261 | 0 | 0.364 | 1 | 1 | cs | TRUE
53 | LV_3216-1_0_5_line_53 |  | 46 | 48 | 0.023882 | 0.125 | 0.08 | 261 | 0 | 0.364 | 1 | 1 | cs | TRUE
54 | LV_3216-1_0_5_line_54 |  | 47 | 50 | 0.05972 | 0.125 | 0.08 | 261 | 0 | 0.364 | 1 | 1 | cs | TRUE
55 | LV_3216-1_0_5_line_55 |  | 48 | 51 | 0.036445 | 0.125 | 0.08 | 261 | 0 | 0.364 | 1 | 1 | cs | TRUE
56 | LV_3216-1_0_5_line_56 |  | 49 | 65 | 0.022362 | 0.125 | 0.08 | 261 | 0 | 0.364 | 1 | 1 | cs | TRUE
57 | LV_3216-1_0_5_line_57 |  | 51 | 66 | 0.017138 | 0.125 | 0.08 | 261 | 0 | 0.364 | 1 | 1 | cs | TRUE
58 | LV_3216-1_0_5_line_58 |  | 53 | 55 | 0.016948 | 0.125 | 0.08 | 261 | 0 | 0.364 | 1 | 1 | cs | TRUE
59 | LV_3216-1_0_5_line_59 |  | 54 | 56 | 0.03107 | 0.125 | 0.08 | 261 | 0 | 0.364 | 1 | 1 | cs | TRUE
60 | LV_3216-1_0_5_line_60 |  | 56 | 57 | 0.015711 | 0.125 | 0.08 | 261 | 0 | 0.364 | 1 | 1 | cs | TRUE
61 | LV_3216-1_0_5_line_61 |  | 57 | 58 | 0.01892 | 0.125 | 0.08 | 261 | 0 | 0.364 | 1 | 1 | cs | TRUE
62 | LV_3216-1_0_5_line_62 |  | 57 | 59 | 0.059521 | 0.125 | 0.08 | 261 | 0 | 0.364 | 1 | 1 | cs | TRUE
63 | LV_3216-1_0_5_line_63 |  | 58 | 60 | 0.007438 | 0.125 | 0.08 | 261 | 0 | 0.364 | 1 | 1 | cs | TRUE
64 | LV_3216-1_0_5_line_64 |  | 58 | 61 | 0.016262 | 0.125 | 0.08 | 261 | 0 | 0.364 | 1 | 1 | cs | TRUE
65 | LV_3216-1_0_5_line_65 |  | 63 | 64 | 0.078613 | 0.125 | 0.08 | 261 | 0 | 0.364 | 1 | 1 | cs | TRUE

## trafo
| name | std_type | hv_bus | lv_bus | sn_mva | vn_hv_kv | vn_lv_kv | vk_percent | vkr_percent | pfe_kw | i0_percent | shift_degree | tap_side | tap_neutral | tap_min | tap_max | tap_step_percent | tap_step_degree | tap_pos | tap_phase_shifter | parallel | df | in_service
0 | LV_3216-1_0_5_trafo_8 | 0.63 MVA 20/0.4 kV | 67 | 8 | 0.63 | 20 | 0.4 | 6 | 1.206 | 1.65 | 0.2619 | 150 | hv | 0 | -2 | 2 | 2.5 | 0 | 0 | FALSE | 1 | 1 | TRUE

## line_geodata
| x0 | y0 | x1 | y1 | x2 | y2 | x3 | y3 | x4 | y4 | x5 | y5 | x6 | y6 | x7 | y7 | x8 | y8
0 | 2756605.0731 | 1260659.7755 | 2756599.9971 | 1260658.3953 | 2756600.3627 | 1260662.2423 | 2756590.6817 | 1260692.6617 | 2756589.4403 | 1260696.7625
1 | 2756507.7807 | 1260748.2252 | 2756518.9675 | 1260747.7762 | 2756532.4235 | 1260751.6139 | 2756550.09 | 1260755.3406 | 2756557.1296 | 1260755.4603 | 2756564.9349 | 1260754.8551 | 2756569.0135 | 1260752.6052 | 2756573.6669 | 1260748.869 | 2756589.4403 | 1260696.7625
2 | 2756605.0731 | 1260659.7755 | 2756608.5435 | 1260650.6024
3 | 2756605.0731 | 1260659.7755 | 2756599.1052 | 1260677.0322
4 | 2756605.0731 | 1260659.7755 | 2756609.1841 | 1260661.4305 | 2756610.8332 | 1260660.6622 | 2756612.8721 | 1260660.5494 | 2756656.4388 | 1260671.4583 | 2756677.1281 | 1260676.915
5 | 2756507.7807 | 1260748.2252 | 2756495.4703 | 1260757.2199 | 2756495.631 | 1260761.9735 | 2756501.7145 | 1260792.2209
6 | 2756422.275 | 1260738.1538 | 2756482.287 | 1260746.2155 | 2756507.7807 | 1260748.2252
7 | 2756594.8511 | 1260735.3713 | 2756573.2219 | 1260737.2008 | 2756544.3224 | 1260740.5062 | 2756529.7887 | 1260741.2002 | 2756517.4565 | 1260741.0516 | 2756507.9148 | 1260740.5987 | 2756507.7807 | 1260748.2252
8 | 2756608.5435 | 1260650.6024 | 2756610.4742 | 1260645.1813 | 2756615.9978 | 1260638.4873 | 2756618.4673 | 1260636.0137
9 | 2756608.5435 | 1260650.6024 | 2756623.1656 | 1260654.5491 | 2756669.2546 | 1260667.3045 | 2756700.6253 | 1260675.4769 | 2756725.1866 | 1260682.0123
10 | 2756677.1281 | 1260676.915 | 2756717.6695 | 1260687.6074 | 2756731.4486 | 1260690.9202 | 2756741.3031 | 1260693.4196
11 | 2756490.8076 | 1260790.6038 | 2756501.7145 | 1260792.2209 | 2756501.7145 | 1260792.2209
12 | 2756422.275 | 1260738.1538 | 2756418.6455 | 1260761.6152
13 | 2756422.275 | 1260738.1538 | 2756400.1864 | 1260733.1971
14 | 2756594.8511 | 1260735.3713 | 2756578.2875 | 1260777.3877
15 | 2756594.8511 | 1260735.3713 | 2756605.3613 | 1260735.4162 | 2756617.9958 | 1260736.396 | 2756631.2511 | 1260738.4157 | 2756634.0631 | 1260739.0535
16 | 2756626.5723 | 1260627.8948 | 2756618.4673 | 1260636.0137
17 | 2756725.1866 | 1260682.0123 | 2756736.8796 | 1260685.1236
18 | 2756741.3031 | 1260693.4196 | 2756758.091 | 1260697.6774 | 2756763.7114 | 1260699.2301
19 | 2756490.8076 | 1260790.6038 | 2756466.7364 | 1260787.0349 | 2756466.0024 | 1260794.8951
20 | 2756414.4635 | 1260786.8638 | 2756418.6455 | 1260761.6152
21 | 2756418.6455 | 1260761.6152 | 2756401.0009 | 1260758.9876
22 | 2756364.1402 | 1260727.7269 | 2756399.5174 | 1260733.047 | 2756400.1864 | 1260733.1971
23 | 2756577.4784 | 1260779.4401 | 2756578.2875 | 1260777.3877
24 | 2756658.7081 | 1260745.7278 | 2756649.7812 | 1260743.1333 | 2756640.5229 | 1260740.5188 | 2756634.0631 | 1260739.0535
25 | 2756636.2204 | 1260616.9933 | 2756633.814 | 1260620.6407 | 2756626.5723 | 1260627.8948
26 | 2756484.1978 | 1260560.387 | 2756481.4057 | 1260566.7307 | 2756488.6064 | 1260569.9771
27 | 2756484.1978 | 1260560.387 | 2756467.1724 | 1260555.7765 | 2756434.4837 | 1260553.2095 | 2756374.4056 | 1260550.7078
28 | 2756499.7224 | 1260576.1136 | 2756490.5266 | 1260570.8428 | 2756488.6064 | 1260569.9771
29 | 2756374.4056 | 1260550.7078 | 2756372.7173 | 1260566.9243 | 2756361.4367 | 1260577.7483 | 2756366.8717 | 1260586.3674 | 2756366.2506 | 1260597.3067 | 2756361.3016 | 1260618.7756 | 2756339.3808 | 1260618.4079
30 | 2756499.7224 | 1260576.1136 | 2756497.1833 | 1260588.7555
31 | 2756532.0026 | 1260577.8693 | 2756521.1019 | 1260585.4442 | 2756501.1207 | 1260569.1546 | 2756499.7224 | 1260576.1136
32 | 2756499.7224 | 1260576.1136 | 2756501.1207 | 1260569.1546 | 2756507.1033 | 1260554.5201 | 2756513.3652 | 1260525.9231 | 2756512.3339 | 1260494.2412 | 2756510.8782 | 1260481.7232 | 2756515.725 | 1260479.805 | 2756552.3506 | 1260462.1448
33 | 2756532.0026 | 1260577.8693 | 2756556.5653 | 1260583.1809
34 | 2756552.3506 | 1260462.1448 | 2756618.6628 | 1260440.2883 | 2756624.3193 | 1260440.5383 | 2756628.9753 | 1260444.3988 | 2756635.5623 | 1260455.351 | 2756638.7887 | 1260459.3739 | 2756642.3697 | 1260461.4267
35 | 2756578.7444 | 1260587.977 | 2756556.5653 | 1260583.1809
36 | 2756736.8796 | 1260685.1236 | 2756775.5487 | 1260695.4127
37 | 2756763.7114 | 1260699.2301 | 2756790.6461 | 1260706.6714 | 2756791.6242 | 1260706.9116
38 | 2756464.2002 | 1260814.1957 | 2756466.0024 | 1260794.8951
39 | 2756414.4635 | 1260786.8638 | 2756414.12 | 1260790.1217
40 | 2756383.3426 | 1260756.3581 | 2756401.0009 | 1260758.9876
41 | 2756364.1402 | 1260727.7269 | 2756330.9046 | 1260722.7289
42 | 2756577.4784 | 1260779.4401 | 2756571.1581 | 1260795.4725 | 2756568.8973 | 1260803.8639
43 | 2756658.7081 | 1260745.7278 | 2756672.4039 | 1260749.9059 | 2756744.2204 | 1260771.4633 | 2756767.6616 | 1260778.9253 | 2756789.4084 | 1260785.4527 | 2756821.3976 | 1260795.0103 | 2756827.5877 | 1260796.8609
44 | 2756658.7081 | 1260745.7278 | 2756655.8225 | 1260755.0276 | 2756663.681 | 1260764.0783 | 2756668.0601 | 1260765.3806
45 | 2756231.9791 | 1260740.0124 | 2756292.2898 | 1260748.2446
46 | 2756225.4468 | 1260735.0393 | 2756230.4033 | 1260739.7973 | 2756231.9791 | 1260740.0124
47 | 2756335.0552 | 1260752.7785 | 2756318.9324 | 1260751.8812 | 2756292.2898 | 1260748.2446
48 | 2756225.4468 | 1260735.0393 | 2756217.3637 | 1260733.9593
49 | 2756335.0552 | 1260752.7785 | 2756367.6858 | 1260754.5945
50 | 2756374.519 | 1260755.0441 | 2756373.776 | 1260754.9335 | 2756367.6858 | 1260754.5945
51 | 2756374.519 | 1260755.0441 | 2756383.3426 | 1260756.3581
52 | 2756827.5877 | 1260796.8609 | 2756832.3797 | 1260798.2936 | 2756859.274 | 1260806.4595
53 | 2756668.0601 | 1260765.3806 | 2756690.9508 | 1260772.1882
54 | 2756859.274 | 1260806.4595 | 2756916.4177 | 1260823.81
55 | 2756725.8833 | 1260782.577 | 2756690.9508 | 1260772.1882
56 | 2756563.0799 | 1260825.4561 | 2756568.8973 | 1260803.8639
57 | 2756742.3106 | 1260787.4625 | 2756725.8833 | 1260782.577
58 | 2756642.3697 | 1260461.4267 | 2756643.7729 | 1260462.231 | 2756658.1437 | 1260467.5715
59 | 2756609.1125 | 1260594.544 | 2756578.7444 | 1260587.977
60 | 2756624.3535 | 1260598.3341 | 2756623.8751 | 1260598.1768 | 2756620.9635 | 1260597.3544 | 2756618.6948 | 1260596.7493 | 2756614.2972 | 1260595.6651 | 2756609.1125 | 1260594.544
61 | 2756624.3535 | 1260598.3341 | 2756642.886 | 1260602.4066
62 | 2756624.3535 | 1260598.3341 | 2756669.6404 | 1260572.8068 | 2756676.4638 | 1260569.6096
63 | 2756642.886 | 1260602.4066 | 2756650.0222 | 1260604.5755
64 | 2756642.886 | 1260602.4066 | 2756641.026 | 1260609.7093 | 2756636.2204 | 1260616.9933
65 | 2756867.6577 | 1260726.8579 | 2756863.1209 | 1260725.5895 | 2756821.4669 | 1260714.2404 | 2756791.6242 | 1260706.9116

## bus_geodata
| x | y | coords
0 | 2756589.4403 | 1260696.7625
1 | 2756605.0731 | 1260659.7755
2 | 2756507.7807 | 1260748.2252
3 | 2756608.5435 | 1260650.6024
4 | 2756599.1052 | 1260677.0322
5 | 2756677.1281 | 1260676.915
6 | 2756501.7145 | 1260792.2209
7 | 2756422.275 | 1260738.1538
8 | 2756594.8511 | 1260735.3713
9 | 2756618.4673 | 1260636.0137
10 | 2756725.1866 | 1260682.0123
11 | 2756741.3031 | 1260693.4196
12 | 2756490.8076 | 1260790.6038
13 | 2756418.6455 | 1260761.6152
14 | 2756400.1864 | 1260733.1971
15 | 2756578.2875 | 1260777.3877
16 | 2756634.0631 | 1260739.0535
17 | 2756626.5723 | 1260627.8948
18 | 2756484.1978 | 1260560.387
19 | 2756488.6064 | 1260569.9771
20 | 2756374.4056 | 1260550.7078
21 | 2756499.7224 | 1260576.1136
22 | 2756497.1833 | 1260588.7555
23 | 2756532.0026 | 1260577.8693
24 | 2756552.3506 | 1260462.1448
25 | 2756556.5653 | 1260583.1809
26 | 2756736.8796 | 1260685.1236
27 | 2756763.7114 | 1260699.2301
28 | 2756466.0024 | 1260794.8951
29 | 2756414.4635 | 1260786.8638
30 | 2756401.0009 | 1260758.9876
31 | 2756364.1402 | 1260727.7269
32 | 2756577.4784 | 1260779.4401
33 | 2756658.7081 | 1260745.7278
34 | 2756231.9791 | 1260740.0124
35 | 2756292.2898 | 1260748.2446
36 | 2756225.4468 | 1260735.0393
37 | 2756335.0552 | 1260752.7785
38 | 2756217.3637 | 1260733.9593
39 | 2756367.6858 | 1260754.5945
40 | 2756374.519 | 1260755.0441
41 | 2756330.9046 | 1260722.7289
42 | 2756464.2002 | 1260814.1957
43 | 2756383.3426 | 1260756.3581
44 | 2756414.12 | 1260790.1217
45 | 2756827.5877 | 1260796.8609
46 | 2756668.0601 | 1260765.3806
47 | 2756859.274 | 1260806.4595
48 | 2756690.9508 | 1260772.1882
49 | 2756568.8973 | 1260803.8639
50 | 2756916.4176 | 1260823.81
51 | 2756725.8833 | 1260782.577
52 | 2756339.3808 | 1260618.4079
53 | 2756642.3697 | 1260461.4267
54 | 2756578.7444 | 1260587.977
55 | 2756658.1437 | 1260467.5715
56 | 2756609.1125 | 1260594.544
57 | 2756624.3535 | 1260598.3341
58 | 2756642.886 | 1260602.4066
59 | 2756676.4638 | 1260569.6096
60 | 2756650.0222 | 1260604.5755
61 | 2756636.2204 | 1260616.9933
62 | 2756775.5487 | 1260695.4127
63 | 2756867.6577 | 1260726.8579
64 | 2756791.6242 | 1260706.9116
65 | 2756563.0799 | 1260825.4561
66 | 2756742.3106 | 1260787.4625
67 | 2756658.7081 | 1260745.7278

## line_std_types
| c_nf_per_km | r_ohm_per_km | x_ohm_per_km | max_i_ka | type | q_mm2 | alpha | voltage_rating
NAYY 4x50 SE | 210 | 0.642 | 0.083 | 0.142 | cs | 50 | 0.00403 | LV
NAYY 4x120 SE | 264 | 0.225 | 0.08 | 0.242 | cs | 120 | 0.00403 | LV
NAYY 4x150 SE | 261 | 0.208 | 0.08 | 0.27 | cs | 150 | 0.00403 | LV
NA2XS2Y 1x95 RM/25 12/20 kV | 216 | 0.313 | 0.132 | 0.252 | cs | 95 | 0.00403 | MV
NA2XS2Y 1x185 RM/25 12/20 kV | 273 | 0.161 | 0.117 | 0.362 | cs | 185 | 0.00403 | MV
NA2XS2Y 1x240 RM/25 12/20 kV | 304 | 0.122 | 0.112 | 0.421 | cs | 240 | 0.00403 | MV
NA2XS2Y 1x95 RM/25 6/10 kV | 315 | 0.313 | 0.123 | 0.249 | cs | 95 | 0.00403 | MV
NA2XS2Y 1x185 RM/25 6/10 kV | 406 | 0.161 | 0.11 | 0.358 | cs | 185 | 0.00403 | MV
NA2XS2Y 1x240 RM/25 6/10 kV | 456 | 0.122 | 0.105 | 0.416 | cs | 240 | 0.00403 | MV
NA2XS2Y 1x150 RM/25 12/20 kV | 250 | 0.206 | 0.116 | 0.319 | cs | 150 | 0.00403 | MV
NA2XS2Y 1x120 RM/25 12/20 kV | 230 | 0.253 | 0.119 | 0.283 | cs | 120 | 0.00403 | MV
NA2XS2Y 1x70 RM/25 12/20 kV | 190 | 0.443 | 0.132 | 0.22 | cs | 70 | 0.00403 | MV
NA2XS2Y 1x150 RM/25 6/10 kV | 360 | 0.206 | 0.11 | 0.315 | cs | 150 | 0.00403 | MV
NA2XS2Y 1x120 RM/25 6/10 kV | 340 | 0.253 | 0.113 | 0.28 | cs | 120 | 0.00403 | MV
NA2XS2Y 1x70 RM/25 6/10 kV | 280 | 0.443 | 0.123 | 0.217 | cs | 70 | 0.00403 | MV
N2XS(FL)2Y 1x120 RM/35 64/110 kV | 112 | 0.153 | 0.166 | 0.366 | cs | 120 | 0.00393 | HV
N2XS(FL)2Y 1x185 RM/35 64/110 kV | 125 | 0.099 | 0.156 | 0.457 | cs | 185 | 0.00393 | HV
N2XS(FL)2Y 1x240 RM/35 64/110 kV | 135 | 0.075 | 0.149 | 0.526 | cs | 240 | 0.00393 | HV
N2XS(FL)2Y 1x300 RM/35 64/110 kV | 144 | 0.06 | 0.144 | 0.588 | cs | 300 | 0.00393 | HV
15-AL1/3-ST1A 0.4 | 11 | 1.8769 | 0.35 | 0.105 | ol | 16 | 0.00403 | LV
24-AL1/4-ST1A 0.4 | 11.25 | 1.2012 | 0.335 | 0.14 | ol | 24 | 0.00403 | LV
48-AL1/8-ST1A 0.4 | 12.2 | 0.5939 | 0.3 | 0.21 | ol | 48 | 0.00403 | LV
94-AL1/15-ST1A 0.4 | 13.2 | 0.306 | 0.29 | 0.35 | ol | 94 | 0.00403 | LV
34-AL1/6-ST1A 10.0 | 9.7 | 0.8342 | 0.36 | 0.17 | ol | 34 | 0.00403 | MV
48-AL1/8-ST1A 10.0 | 10.1 | 0.5939 | 0.35 | 0.21 | ol | 48 | 0.00403 | MV
70-AL1/11-ST1A 10.0 | 10.4 | 0.4132 | 0.339 | 0.29 | ol | 70 | 0.00403 | MV
94-AL1/15-ST1A 10.0 | 10.75 | 0.306 | 0.33 | 0.35 | ol | 94 | 0.00403 | MV
122-AL1/20-ST1A 10.0 | 11.1 | 0.2376 | 0.323 | 0.41 | ol | 122 | 0.00403 | MV
149-AL1/24-ST1A 10.0 | 11.25 | 0.194 | 0.315 | 0.47 | ol | 149 | 0.00403 | MV
34-AL1/6-ST1A 20.0 | 9.15 | 0.8342 | 0.382 | 0.17 | ol | 34 | 0.00403 | MV
48-AL1/8-ST1A 20.0 | 9.5 | 0.5939 | 0.372 | 0.21 | ol | 48 | 0.00403 | MV
70-AL1/11-ST1A 20.0 | 9.7 | 0.4132 | 0.36 | 0.29 | ol | 70 | 0.00403 | MV
94-AL1/15-ST1A 20.0 | 10 | 0.306 | 0.35 | 0.35 | ol | 94 | 0.00403 | MV
122-AL1/20-ST1A 20.0 | 10.3 | 0.2376 | 0.344 | 0.41 | ol | 122 | 0.00403 | MV
149-AL1/24-ST1A 20.0 | 10.5 | 0.194 | 0.337 | 0.47 | ol | 149 | 0.00403 | MV
184-AL1/30-ST1A 20.0 | 10.75 | 0.1571 | 0.33 | 0.535 | ol | 184 | 0.00403 | MV
243-AL1/39-ST1A 20.0 | 11 | 0.1188 | 0.32 | 0.645 | ol | 243 | 0.00403 | MV
48-AL1/8-ST1A 110.0 | 8 | 0.5939 | 0.46 | 0.21 | ol | 48 | 0.00403 | HV
70-AL1/11-ST1A 110.0 | 8.4 | 0.4132 | 0.45 | 0.29 | ol | 70 | 0.00403 | HV
94-AL1/15-ST1A 110.0 | 8.65 | 0.306 | 0.44 | 0.35 | ol | 94 | 0.00403 | HV
122-AL1/20-ST1A 110.0 | 8.5 | 0.2376 | 0.43 | 0.41 | ol | 122 | 0.00403 | HV
149-AL1/24-ST1A 110.0 | 8.75 | 0.194 | 0.41 | 0.47 | ol | 149 | 0.00403 | HV
184-AL1/30-ST1A 110.0 | 8.8 | 0.1571 | 0.4 | 0.535 | ol | 184 | 0.00403 | HV
243-AL1/39-ST1A 110.0 | 9 | 0.1188 | 0.39 | 0.645 | ol | 243 | 0.00403 | HV
305-AL1/39-ST1A 110.0 | 9.2 | 0.0949 | 0.38 | 0.74 | ol | 305 | 0.00403 | HV
490-AL1/64-ST1A 110.0 | 9.75 | 0.059 | 0.37 | 0.96 | ol | 490 | 0.00403 | HV
679-AL1/86-ST1A 110.0 | 9.95 | 0.042 | 0.36 | 1.15 | ol | 679 | 0.00403 | HV
490-AL1/64-ST1A 220.0 | 10 | 0.059 | 0.285 | 0.96 | ol | 490 | 0.00403 | HV
679-AL1/86-ST1A 220.0 | 11.7 | 0.042 | 0.275 | 1.15 | ol | 679 | 0.00403 | HV
490-AL1/64-ST1A 380.0 | 11 | 0.059 | 0.253 | 0.96 | ol | 490 | 0.00403 | HV
679-AL1/86-ST1A 380.0 | 14.6 | 0.042 | 0.25 | 1.15 | ol | 679 | 0.00403 | HV

## trafo_std_types
| i0_percent | pfe_kw | vkr_percent | sn_mva | vn_lv_kv | vn_hv_kv | vk_percent | shift_degree | vector_group | tap_side | tap_neutral | tap_min | tap_max | tap_step_degree | tap_step_percent | tap_phase_shifter
160 MVA 380/110 kV | 0.06 | 60 | 0.25 | 160 | 110 | 380 | 12.2 | 0 | Yy0 | hv | 0 | -9 | 9 | 0 | 1.5 | FALSE
100 MVA 220/110 kV | 0.06 | 55 | 0.26 | 100 | 110 | 220 | 12 | 0 | Yy0 | hv | 0 | -9 | 9 | 0 | 1.5 | FALSE
63 MVA 110/20 kV | 0.04 | 22 | 0.32 | 63 | 20 | 110 | 18 | 150 | YNd5 | hv | 0 | -9 | 9 | 0 | 1.5 | FALSE
40 MVA 110/20 kV | 0.05 | 18 | 0.34 | 40 | 20 | 110 | 16.2 | 150 | YNd5 | hv | 0 | -9 | 9 | 0 | 1.5 | FALSE
25 MVA 110/20 kV | 0.07 | 14 | 0.41 | 25 | 20 | 110 | 12 | 150 | YNd5 | hv | 0 | -9 | 9 | 0 | 1.5 | FALSE
63 MVA 110/10 kV | 0.04 | 22 | 0.32 | 63 | 10 | 110 | 18 | 150 | YNd5 | hv | 0 | -9 | 9 | 0 | 1.5 | FALSE
40 MVA 110/10 kV | 0.05 | 18 | 0.34 | 40 | 10 | 110 | 16.2 | 150 | YNd5 | hv | 0 | -9 | 9 | 0 | 1.5 | FALSE
25 MVA 110/10 kV | 0.07 | 14 | 0.41 | 25 | 10 | 110 | 12 | 150 | YNd5 | hv | 0 | -9 | 9 | 0 | 1.5 | FALSE
0.25 MVA 20/0.4 kV | 0.32 | 0.8 | 1.44 | 0.25 | 0.4 | 20 | 6 | 150 | Yzn5 | hv | 0 | -2 | 2 | 0 | 2.5 | FALSE
0.4 MVA 20/0.4 kV | 0.3375 | 1.35 | 1.425 | 0.4 | 0.4 | 20 | 6 | 150 | Dyn5 | hv | 0 | -2 | 2 | 0 | 2.5 | FALSE
0.63 MVA 20/0.4 kV | 0.2619 | 1.65 | 1.206 | 0.63 | 0.4 | 20 | 6 | 150 | Dyn5 | hv | 0 | -2 | 2 | 0 | 2.5 | FALSE
0.25 MVA 10/0.4 kV | 0.24 | 0.6 | 1.2 | 0.25 | 0.4 | 10 | 4 | 150 | Dyn5 | hv | 0 | -2 | 2 | 0 | 2.5 | FALSE
0.4 MVA 10/0.4 kV | 0.2375 | 0.95 | 1.325 | 0.4 | 0.4 | 10 | 4 | 150 | Dyn5 | hv | 0 | -2 | 2 | 0 | 2.5 | FALSE
0.63 MVA 10/0.4 kV | 0.1873 | 1.18 | 1.0794 | 0.63 | 0.4 | 10 | 4 | 150 | Dyn5 | hv | 0 | -2 | 2 | 0 | 2.5 | FALSE

## trafo3w_std_types
| sn_hv_mva | sn_mv_mva | sn_lv_mva | vn_hv_kv | vn_mv_kv | vn_lv_kv | vk_hv_percent | vk_mv_percent | vk_lv_percent | vkr_hv_percent | vkr_mv_percent | vkr_lv_percent | pfe_kw | i0_percent | shift_mv_degree | shift_lv_degree | vector_group | tap_side | tap_neutral | tap_min | tap_max | tap_step_percent
63/25/38 MVA 110/20/10 kV | 63 | 25 | 38 | 110 | 20 | 10 | 10.4 | 10.4 | 10.4 | 0.28 | 0.32 | 0.35 | 35 | 0.89 | 0 | 0 | YN0yn0yn0 | hv | 0 | -10 | 10 | 1.2
63/25/38 MVA 110/10/10 kV | 63 | 25 | 38 | 110 | 10 | 10 | 10.4 | 10.4 | 10.4 | 0.28 | 0.32 | 0.35 | 35 | 0.89 | 0 | 0 | YN0yn0yn0 | hv | 0 | -10 | 10 | 1.2

## fuse_std_types
| fuse_type | i_rated_a | t_avg | t_min | t_total | x_avg | x_min | x_total
HV 100A | HV 100A | 100 | 0 | [10.0, 3.64, 0.854, 0.281, 0.1, 0.0531, 0.022, 0.01] | [10.0, 4.267, 1.21, 0.403, 0.1, 0.058, 0.022, 0.01] | 0 | [300.0, 350.0, 450.0, 550.0, 700.0, 850.0, 1200.0, 1752.0] | [600.0, 700.0, 900.0, 1150.0, 1665.0, 2000.0, 3000.0, 4313.0]
HV 10A | HV 10A | 10 | 0 | [10.0, 1675.0, 0.344, 0.156, 0.1, 0.0417, 0.0171, 0.01] | [10.0, 1.3, 0.3, 0.155, 0.1, 0.0555, 0.023, 0.01] | 0 | [30.0, 32.0, 35.0, 37.0, 39.0, 50.0, 70.0, 88.0] | [60.0, 70.0, 80.0, 87.0, 94.0, 110.0, 150.0, 216.0]
HV 125A | HV 125A | 125 | 0 | [10.0, 1.82, 0.344, 0.1, 0.0467, 0.0269, 0.01] | [10.0, 2.478, 0.426, 0.1, 0.0427, 0.0211, 0.01] | 0 | [375.0, 500.0, 700.0, 925.0, 1200.0, 1500.0, 2341.0] | [750.0, 1000.0, 1500.0, 2200.0, 3000.0, 4000.0, 5765.0]
HV 160A | HV 160A | 160 | 0 | [10.0, 4.15, 1.03, 0.198, 0.1, 0.051, 0.0172, 0.01] | [10.0, 2.3, 0.734, 0.274, 0.1, 0.046, 0.0177, 0.01] | 0 | [480.0, 550.0, 700.0, 1000.0, 1260.0, 1600.0, 2500.0, 3227.0] | [960.0, 1300.0, 1700.0, 2200.0, 2996.0, 4000.0, 6000.0, 7946.0]
HV 16A | HV 16A | 16 | 0 | [10.0, 0.352, 0.164, 0.1, 0.0649, 0.0342, 0.01] | [10.0, 2.34, 0.722, 0.181, 0.1, 0.055, 0.0296, 0.01] | 0 | [48.0, 60.0, 65.0, 71.0, 80.0, 100.0, 162.0] | [96.0, 110.0, 125.0, 150.0, 168.0, 200.0, 250.0, 398.0]
HV 200A | HV 200A | 200 | 0 | [10.0, 4.267, 1.21, 0.403, 0.1, 0.058, 0.022, 0.01] | [10.0, 3.73, 1.654, 0.328, 0.1, 0.0531, 0.019, 0.01] | 0 | [600.0, 700.0, 900.0, 1150.0, 1665.0, 2000.0, 3000.0, 4313.0] | [1200.0, 1500.0, 1800.0, 2700.0, 3960.0, 5000.0, 7500.0, 10620.0]
HV 20A | HV 20A | 20 | 0 | [10.0, 1.3, 0.3, 0.155, 0.1, 0.0555, 0.023, 0.01] | [10.0, 1.3, 0.161, 0.1, 0.0611, 0.0399, 0.0141, 0.01] | 0 | [60.0, 70.0, 80.0, 87.0, 94.0, 110.0, 150.0, 216.0] | [120.0, 150.0, 200.0, 223.0, 260.0, 300.0, 450.0, 532.0]
HV 25A | HV 25A | 25 | 0 | [10.0, 2.512, 0.833, 0.299, 0.1, 0.0372, 0.0223, 0.01] | [10.0, 3.125, 0.597, 0.198, 0.1, 0.0378, 0.022, 0.01] | 0 | [75.0, 82.0, 90.0, 100.0, 124.0, 170.0, 200.0, 289.0] | [150.0, 170.0, 210.0, 250.0, 294.0, 400.0, 500.0, 711.0]
HV 31.5A | HV 31.5A | 31.5 | 0 | [10.0, 2.34, 0.722, 0.181, 0.1, 0.055, 0.0296, 0.01] | [10.0, 2.84, 0.368, 0.164, 0.1, 0.0621, 0.0378, 0.0195, 0.01] | 0 | [95.0, 110.0, 125.0, 150.0, 165.0, 200.0, 250.0, 390.0] | [189.0, 220.0, 300.0, 350.0, 393.0, 450.0, 530.0, 700.0, 960.0]
HV 40A | HV 40A | 40 | 0 | [10.0, 1.3, 0.161, 0.1, 0.0611, 0.0399, 0.0141, 0.01] | [10.0, 2.05, 0.369, 0.198, 0.1, 0.051, 0.0298, 0.01] | 0 | [120.0, 150.0, 200.0, 223.0, 260.0, 300.0, 450.0, 532.0] | [240.0, 300.0, 400.0, 450.0, 530.0, 650.0, 800.0, 1311.0]
HV 50A | HV 50A | 50 | 0 | [10.0, 3.215, 0.597, 0.198, 0.1, 0.0378, 0.022, 0.01] | [10.0, 3.64, 0.854, 0.281, 0.1, 0.0531, 0.022, 0.01] | 0 | [150.0, 170.0, 210.0, 250.0, 294.0, 400.0, 500.0, 711.0] | [300.0, 350.0, 450.0, 550.0, 700.0, 850.0, 1200.0, 1752.0]
HV 6.3A | HV 6.3A | 6.3 | 0 | [10.0, 1.39, 0.344, 0.168, 0.1, 0.056, 0.0263, 0.01] | [10.0, 1.711, 0.516, 0.198, 0.1, 0.0634, 0.0303, 0.01] | 0 | [19.0, 19.5, 20.4, 20.8, 22.0, 25.0, 32.0, 48.0] | [38.0, 40.0, 43.0, 48.0, 53.0, 60.0, 75.0, 118.0]
HV 63A | HV 63A | 63 | 0 | [10.0, 2.84, 0.368, 0.164, 0.1, 0.0621, 0.0378, 0.0195, 0.01] | [10.0, 1.82, 0.344, 0.1, 0.0467, 0.0269, 0.01] | 0 | [189.0, 220.0, 300.0, 350.0, 393.0, 450.0, 530.0, 700.0, 961.0] | [378.0, 500.0, 700.0, 934.0, 1200.0, 1500.0, 2366.0]
HV 80A | HV 80A | 80 | 0 | [10.0, 2.05, 0.369, 0.198, 0.1, 0.051, 0.0298, 0.01] | [10.0, 4.15, 1.03, 0.198, 0.1, 0.051, 0.0172, 0.01] | 0 | [240.0, 300.0, 400.0, 450.0, 530.0, 650.0, 800.0, 1311.0] | [480.0, 550.0, 700.0, 1000.0, 1260.0, 1600.0, 2500.0, 3227.0]
Siemens NH-1-100 | Siemens NH-1-100 | 100 | [5400.0, 2000.0, 400.0, 20.0, 1.0, 0.2, 0.012, 0.004] | 0 | 0 | [150.0, 190.0, 250.0, 430.0, 900.0, 1250.0, 2700.0, 3600.0] | 0 | 0
Siemens NH-1-125 | Siemens NH-1-125 | 125 | [4800.0, 120.0, 7.0, 0.1, 0.004] | 0 | 0 | [180.0, 400.0, 740.0, 2000.0, 4250.0] | 0 | 0
Siemens NH-1-16 | Siemens NH-1-16 | 16 | [4000.0, 400.0, 2.0, 0.1, 0.04, 0.01] | 0 | 0 | [26.0, 35.0, 75.0, 150.0, 200.0, 300.0] | 0 | 0
Siemens NH-1-160 | Siemens NH-1-160 | 160 | [4800.0, 120.0, 7.0, 0.1, 0.004] | 0 | 0 | [210.0, 500.0, 900.0, 2300.0, 5000.0] | 0 | 0
Siemens NH-1-25 | Siemens NH-1-25 | 25 | [4000.0, 1000.0, 10.0, 0.2, 0.02, 0.01] | 0 | 0 | [40.0, 50.0, 100.0, 210.0, 400.0, 500.0] | 0 | 0
Siemens NH-1-50 | Siemens NH-1-50 | 50 | [4000.0, 40.0, 4.0, 1.0, 0.02, 0.01] | 0 | 0 | [86.0, 200.0, 300.0, 400.0, 1000.0, 1280.0] | 0 | 0
Siemens NH-1-63 | Siemens NH-1-63 | 63 | [4000.0, 100.0, 10.0, 2.0, 0.04, 0.01] | 0 | 0 | [100.0, 200.0, 300.0, 400.0, 1000.0, 1500.0] | 0 | 0
Siemens NH-1-80 | Siemens NH-1-80 | 80 | [4800.0, 120.0, 7.0, 0.1, 0.01] | 0 | 0 | [150.58, 250.0, 450.0, 1150.0, 2470.0] | 0 | 0
Siemens NH-2-1000 | Siemens NH-2-1000 | 1000 | [4800.0, 120.0, 7.0, 0.1, 0.004] | 0 | 0 | [1900.0, 3500.0, 8400.0, 24000.0, 52000.0] | 0 | 0
Siemens NH-2-200 | Siemens NH-2-200 | 200 | [4800.0, 120.0, 7.0, 0.1, 0.004] | 0 | 0 | [280.0, 650.0, 1200.0, 3000.0, 7000.0] | 0 | 0
Siemens NH-2-224 | Siemens NH-2-224 | 224 | [4800.0, 120.0, 7.0, 0.2, 0.04, 0.004] | 0 | 0 | [400.0, 750.0, 1453.0, 3025.0, 4315.0, 7600.0] | 0 | 0
Siemens NH-2-250 | Siemens NH-2-250 | 250 | [4800.0, 120.0, 7.0, 0.1, 0.004] | 0 | 0 | [450.0, 800.0, 1650.0, 4000.0, 8500.0] | 0 | 0
Siemens NH-2-315 | Siemens NH-2-315 | 315 | [4800.0, 120.0, 7.0, 0.1, 0.004] | 0 | 0 | [550.0, 920.0, 1900.0, 5000.0, 11000.0] | 0 | 0
Siemens NH-2-355 | Siemens NH-2-355 | 355 | [4800.0, 120.0, 6.0, 0.1, 0.004] | 0 | 0 | [650.0, 1116.27, 2350.0, 5840.0, 12790.0] | 0 | 0
Siemens NH-2-400 | Siemens NH-2-400 | 400 | [4800.0, 120.0, 7.0, 0.1, 0.004] | 0 | 0 | [720.0, 1350.0, 2800.0, 6500.0, 15000.0] | 0 | 0
Siemens NH-2-425 | Siemens NH-2-425 | 425 | [4800.0, 120.0, 7.0, 0.1, 0.004] | 0 | 0 | [850.0, 1500.0, 3050.0, 7500.0, 16500.0] | 0 | 0
Siemens NH-2-630 | Siemens NH-2-630 | 630 | [4800.0, 120.0, 7.0, 0.1, 0.004] | 0 | 0 | [1200.0, 2000.0, 4800.0, 12000.0, 26000.0] | 0 | 0

## dtypes
| element | column | dtype
0 | bus | name | object
1 | bus | vn_kv | float64
2 | bus | type | object
3 | bus | zone | object
4 | bus | in_service | bool
5 | load | name | object
6 | load | bus | uint32
7 | load | p_mw | float64
8 | load | q_mvar | float64
9 | load | const_z_percent | float64
10 | load | const_i_percent | float64
11 | load | sn_mva | float64
12 | load | scaling | float64
13 | load | in_service | bool
14 | load | type | object
15 | ext_grid | name | object
16 | ext_grid | bus | uint32
17 | ext_grid | vm_pu | float64
18 | ext_grid | va_degree | float64
19 | ext_grid | slack_weight | float64
20 | ext_grid | in_service | bool
21 | line | name | object
22 | line | std_type | object
23 | line | from_bus | uint32
24 | line | to_bus | uint32
25 | line | length_km | float64
26 | line | r_ohm_per_km | float64
27 | line | x_ohm_per_km | float64
28 | line | c_nf_per_km | float64
29 | line | g_us_per_km | float64
30 | line | max_i_ka | float64
31 | line | df | float64
32 | line | parallel | uint32
33 | line | type | object
34 | line | in_service | bool
35 | trafo | name | object
36 | trafo | std_type | object
37 | trafo | hv_bus | uint32
38 | trafo | lv_bus | uint32
39 | trafo | sn_mva | float64
40 | trafo | vn_hv_kv | float64
41 | trafo | vn_lv_kv | float64
42 | trafo | vk_percent | float64
43 | trafo | vkr_percent | float64
44 | trafo | pfe_kw | float64
45 | trafo | i0_percent | float64
46 | trafo | shift_degree | float64
47 | trafo | tap_side | object
48 | trafo | tap_neutral | int32
49 | trafo | tap_min | int32
50 | trafo | tap_max | int32
51 | trafo | tap_step_percent | float64
52 | trafo | tap_step_degree | float64
53 | trafo | tap_pos | int32
54 | trafo | tap_phase_shifter | bool
55 | trafo | parallel | uint32
56 | trafo | df | float64
57 | trafo | in_service | bool
58 | line_geodata | coords | object
59 | bus_geodata | x | float64
60 | bus_geodata | y | float64
61 | bus_geodata | coords | object

## parameters
| version | format_version | converged | OPF_converged | name | f_hz | sn_mva
0 | 2.14.6 | 2.14.0 | FALSE | FALSE |  | 50 | 1