## bus
| name | vn_kv | type | zone | in_service
0 | bus_LV_3216-5_0_4_node_0 | 0.4 | n |  | TRUE
1 | bus_LV_3216-5_0_4_node_1 | 0.4 | n |  | TRUE
2 | bus_LV_3216-5_0_4_node_66 | 0.4 | n |  | TRUE
3 | bus_LV_3216-5_0_4_node_2 | 0.4 | n |  | TRUE
4 | bus_LV_3216-5_0_4_node_9 | 0.4 | n |  | TRUE
5 | bus_LV_3216-5_0_4_node_11 | 0.4 | n |  | TRUE
6 | bus_LV_3216-5_0_4_node_10 | 0.4 | n |  | TRUE
7 | bus_LV_3216-5_0_4_node_65 | 0.4 | n |  | TRUE
8 | bus_LV_3216-5_0_4_node_4 | 0.4 | n |  | TRUE
9 | bus_LV_3216-5_0_4_node_6 | 0.4 | n |  | TRUE
10 | bus_LV_3216-5_0_4_node_13 | 0.4 | n |  | TRUE
11 | bus_LV_3216-5_0_4_node_51 | 0.4 | n |  | TRUE
12 | bus_LV_3216-5_0_4_node_5 | 0.4 | n |  | TRUE
13 | bus_LV_3216-5_0_4_node_12 | 0.4 | n |  | TRUE
14 | bus_LV_3216-5_0_4_node_57 | 0.4 | n |  | TRUE
15 | bus_LV_3216-5_0_4_node_7 | 0.4 | n |  | TRUE
16 | bus_LV_3216-5_0_4_node_58 | 0.4 | n |  | TRUE
17 | bus_LV_3216-5_0_4_node_64 | 0.4 | n |  | TRUE
18 | bus_LV_3216-5_0_4_node_47 | 0.4 | n |  | TRUE
19 | bus_LV_3216-5_0_4_node_50 | 0.4 | n |  | TRUE
20 | bus_LV_3216-5_0_4_node_14 | 0.4 | n |  | TRUE
21 | bus_LV_3216-5_0_4_node_27 | 0.4 | n |  | TRUE
22 | bus_LV_3216-5_0_4_node_25 | 0.4 | n |  | TRUE
23 | bus_LV_3216-5_0_4_node_15 | 0.4 | n |  | TRUE
24 | bus_LV_3216-5_0_4_node_18 | 0.4 | n |  | TRUE
25 | bus_LV_3216-5_0_4_node_17 | 0.4 | n |  | TRUE
26 | bus_LV_3216-5_0_4_node_63 | 0.4 | n |  | TRUE
27 | bus_LV_3216-5_0_4_node_67 | 0.4 | n |  | TRUE
28 | bus_LV_3216-5_0_4_node_30 | 0.4 | n |  | TRUE
29 | bus_LV_3216-5_0_4_node_28 | 0.4 | n |  | TRUE
30 | bus_LV_3216-5_0_4_node_24 | 0.4 | n |  | TRUE
31 | bus_LV_3216-5_0_4_node_23 | 0.4 | n |  | TRUE
32 | bus_LV_3216-5_0_4_node_19 | 0.4 | n |  | TRUE
33 | bus_LV_3216-5_0_4_node_20 | 0.4 | n |  | TRUE
34 | bus_LV_3216-5_0_4_node_16 | 0.4 | n |  | TRUE
35 | bus_LV_3216-5_0_4_node_26 | 0.4 | n |  | TRUE
36 | bus_LV_3216-5_0_4_node_21 | 0.4 | n |  | TRUE
37 | bus_LV_3216-5_0_4_node_33 | 0.4 | n |  | TRUE
38 | bus_LV_3216-5_0_4_node_29 | 0.4 | n |  | TRUE
39 | bus_LV_3216-5_0_4_node_31 | 0.4 | n |  | TRUE
40 | bus_LV_3216-5_0_4_node_32 | 0.4 | n |  | TRUE
41 | bus_LV_3216-5_0_4_node_34 | 0.4 | n |  | TRUE
42 | bus_LV_3216-5_0_4_node_37 | 0.4 | n |  | TRUE
43 | bus_LV_3216-5_0_4_node_35 | 0.4 | n |  | TRUE
44 | bus_LV_3216-5_0_4_node_40 | 0.4 | n |  | TRUE
45 | bus_LV_3216-5_0_4_node_36 | 0.4 | n |  | TRUE
46 | bus_LV_3216-5_0_4_node_38 | 0.4 | n |  | TRUE
47 | bus_LV_3216-5_0_4_node_39 | 0.4 | n |  | TRUE
48 | bus_LV_3216-5_0_4_node_42 | 0.4 | n |  | TRUE
49 | bus_LV_3216-5_0_4_node_43 | 0.4 | n |  | TRUE
50 | bus_LV_3216-5_0_4_node_44 | 0.4 | n |  | TRUE
51 | bus_LV_3216-5_0_4_node_46 | 0.4 | n |  | TRUE
52 | bus_LV_3216-5_0_4_node_48 | 0.4 | n |  | TRUE
53 | bus_LV_3216-5_0_4_node_49 | 0.4 | n |  | TRUE
54 | bus_LV_3216-5_0_4_node_56 | 0.4 | n |  | TRUE
55 | bus_LV_3216-5_0_4_node_60 | 0.4 | n |  | TRUE
56 | bus_LV_3216-5_0_4_node_59 | 0.4 | n |  | TRUE
57 | bus_LV_3216-5_0_4_node_62 | 0.4 | n |  | TRUE
58 | bus_LV_3216-5_0_4_node_61 | 0.4 | n |  | TRUE
59 | bus_LV_3216-5_0_4_node_54 | 0.4 | n |  | TRUE
60 | bus_LV_3216-5_0_4_node_52 | 0.4 | n |  | TRUE
61 | bus_MV_47_0_node_87 | 20 | n |  | TRUE

## load
| name | bus | p_mw | q_mvar | const_z_percent | const_i_percent | sn_mva | scaling | in_service | type
0 | LV_3216-5_0_4_load_0 | 0 | 0.0018128 | 0.00045432 | 0 | 0 |  | 1 | TRUE | wye
1 | LV_3216-5_0_4_load_1 | 1 | 0.002621 | 0.00065688 | 0 | 0 |  | 1 | TRUE | wye
2 | LV_3216-5_0_4_load_66 | 2 | 0.023256 | 0.0058285 | 0 | 0 |  | 1 | TRUE | wye
3 | LV_3216-5_0_4_load_10 | 6 | 0.00064278 | 0.0001611 | 0 | 0 |  | 1 | TRUE | wye
4 | LV_3216-5_0_4_load_51 | 11 | 0.0052285 | 0.0013104 | 0 | 0 |  | 1 | TRUE | wye
5 | LV_3216-5_0_4_load_12 | 13 | 0.037654 | 0.0094369 | 0 | 0 |  | 1 | TRUE | wye
6 | LV_3216-5_0_4_load_57 | 14 | 0.0018878 | 0.00047312 | 0 | 0 |  | 1 | TRUE | wye
7 | LV_3216-5_0_4_load_58 | 16 | 0.002388 | 0.00059849 | 0 | 0 |  | 1 | TRUE | wye
8 | LV_3216-5_0_4_load_47 | 18 | 0.0085034 | 0.0021312 | 0 | 0 |  | 1 | TRUE | wye
9 | LV_3216-5_0_4_load_50 | 19 | 0.0065523 | 0.0016422 | 0 | 0 |  | 1 | TRUE | wye
10 | LV_3216-5_0_4_load_25 | 22 | 0.026112 | 0.0065443 | 0 | 0 |  | 1 | TRUE | wye
11 | LV_3216-5_0_4_load_17 | 25 | 0.067463 | 0.016908 | 0 | 0 |  | 1 | TRUE | wye
12 | LV_3216-5_0_4_load_63 | 26 | 0.020336 | 0.0050966 | 0 | 0 |  | 1 | TRUE | wye
13 | LV_3216-5_0_4_load_67 | 27 | 0.0045695 | 0.0011452 | 0 | 0 |  | 1 | TRUE | wye
14 | LV_3216-5_0_4_load_28 | 29 | 0.012877 | 0.0032272 | 0 | 0 |  | 1 | TRUE | wye
15 | LV_3216-5_0_4_load_23 | 31 | 0.001842 | 0.00046165 | 0 | 0 |  | 1 | TRUE | wye
16 | LV_3216-5_0_4_load_20 | 33 | 0.028532 | 0.0071508 | 0 | 0 |  | 1 | TRUE | wye
17 | LV_3216-5_0_4_load_16 | 34 | 0.013175 | 0.0033021 | 0 | 0 |  | 1 | TRUE | wye
18 | LV_3216-5_0_4_load_26 | 35 | 0.0025814 | 0.00064696 | 0 | 0 |  | 1 | TRUE | wye
19 | LV_3216-5_0_4_load_21 | 36 | 0.0026172 | 0.00065594 | 0 | 0 |  | 1 | TRUE | wye
20 | LV_3216-5_0_4_load_33 | 37 | 0.021004 | 0.0052642 | 0 | 0 |  | 1 | TRUE | wye
21 | LV_3216-5_0_4_load_29 | 38 | 0.0051023 | 0.0012788 | 0 | 0 |  | 1 | TRUE | wye
22 | LV_3216-5_0_4_load_31 | 39 | 0.0032385 | 0.00081164 | 0 | 0 |  | 1 | TRUE | wye
23 | LV_3216-5_0_4_load_32 | 40 | 0.0035907 | 0.00089992 | 0 | 0 |  | 1 | TRUE | wye
24 | LV_3216-5_0_4_load_37 | 42 | 0.0034455 | 0.00086352 | 0 | 0 |  | 1 | TRUE | wye
25 | LV_3216-5_0_4_load_35 | 43 | 0.0058068 | 0.0014553 | 0 | 0 |  | 1 | TRUE | wye
26 | LV_3216-5_0_4_load_36 | 45 | 0.0045887 | 0.00115 | 0 | 0 |  | 1 | TRUE | wye
27 | LV_3216-5_0_4_load_38 | 46 | 0.0019386 | 0.00048586 | 0 | 0 |  | 1 | TRUE | wye
28 | LV_3216-5_0_4_load_39 | 47 | 0.0022405 | 0.00056153 | 0 | 0 |  | 1 | TRUE | wye
29 | LV_3216-5_0_4_load_42 | 48 | 0.0034415 | 0.00086253 | 0 | 0 |  | 1 | TRUE | wye
30 | LV_3216-5_0_4_load_43 | 49 | 0.0041499 | 0.0010401 | 0 | 0 |  | 1 | TRUE | wye
31 | LV_3216-5_0_4_load_44 | 50 | 0.008678 | 0.0021749 | 0 | 0 |  | 1 | TRUE | wye
32 | LV_3216-5_0_4_load_49 | 53 | 0.0088479 | 0.0022175 | 0 | 0 |  | 1 | TRUE | wye
33 | LV_3216-5_0_4_load_60 | 55 | 0.018224 | 0.0045674 | 0 | 0 |  | 1 | TRUE | wye
34 | LV_3216-5_0_4_load_59 | 56 | 0.015673 | 0.0039279 | 0 | 0 |  | 1 | TRUE | wye
35 | LV_3216-5_0_4_load_62 | 57 | 0.0029753 | 0.00074568 | 0 | 0 |  | 1 | TRUE | wye
36 | LV_3216-5_0_4_load_61 | 58 | 0.017792 | 0.004459 | 0 | 0 |  | 1 | TRUE | wye
37 | LV_3216-5_0_4_load_52 | 60 | 0.0022777 | 0.00057085 | 0 | 0 |  | 1 | TRUE | wye

## ext_grid
| name | bus | vm_pu | va_degree | slack_weight | in_service
0 |  | 18 | 1 | 0 | 1 | TRUE

## line
| name | std_type | from_bus | to_bus | length_km | r_ohm_per_km | x_ohm_per_km | c_nf_per_km | g_us_per_km | max_i_ka | df | parallel | type | in_service
0 | LV_3216-5_0_4_line_0 |  | 0 | 1 | 0.02095 | 0.125 | 0.08 | 261 | 0 | 0.364 | 1 | 1 | cs | TRUE
1 | LV_3216-5_0_4_line_1 |  | 0 | 2 | 0.23392 | 0.125 | 0.08 | 261 | 0 | 0.364 | 1 | 1 | cs | TRUE
2 | LV_3216-5_0_4_line_2 |  | 1 | 3 | 0.013637 | 0.125 | 0.08 | 261 | 0 | 0.364 | 1 | 1 | cs | TRUE
3 | LV_3216-5_0_4_line_3 |  | 2 | 4 | 0.02556 | 0.125 | 0.08 | 261 | 0 | 0.364 | 1 | 1 | cs | TRUE
4 | LV_3216-5_0_4_line_4 |  | 3 | 5 | 0.024322 | 0.125 | 0.08 | 261 | 0 | 0.364 | 1 | 1 | cs | TRUE
5 | LV_3216-5_0_4_line_5 |  | 3 | 6 | 0.0069161 | 0.125 | 0.08 | 261 | 0 | 0.364 | 1 | 1 | cs | TRUE
6 | LV_3216-5_0_4_line_6 |  | 4 | 17 | 0.070394 | 0.125 | 0.08 | 261 | 0 | 0.364 | 1 | 1 | cs | TRUE
7 | LV_3216-5_0_4_line_7 |  | 4 | 15 | 0.021134 | 0.125 | 0.08 | 261 | 0 | 0.364 | 1 | 1 | cs | TRUE
8 | LV_3216-5_0_4_line_8 |  | 5 | 7 | 0.15574 | 0.125 | 0.08 | 261 | 0 | 0.364 | 1 | 1 | cs | TRUE
9 | LV_3216-5_0_4_line_9 |  | 7 | 27 | 0.077641 | 0.125 | 0.08 | 261 | 0 | 0.364 | 1 | 1 | cs | TRUE
10 | LV_3216-5_0_4_line_10 |  | 8 | 9 | 0.04078 | 0.125 | 0.08 | 261 | 0 | 0.364 | 1 | 1 | cs | TRUE
11 | LV_3216-5_0_4_line_11 |  | 8 | 10 | 0.061234 | 0.125 | 0.08 | 261 | 0 | 0.364 | 1 | 2 | cs | TRUE
12 | LV_3216-5_0_4_line_12 |  | 8 | 11 | 0.017641 | 0.125 | 0.08 | 261 | 0 | 0.364 | 1 | 1 | cs | TRUE
13 | LV_3216-5_0_4_line_13 |  | 9 | 14 | 0.009051 | 0.125 | 0.08 | 261 | 0 | 0.364 | 1 | 1 | cs | TRUE
14 | LV_3216-5_0_4_line_14 |  | 10 | 18 | 0.012952 | 0.125 | 0.08 | 261 | 0 | 0.364 | 1 | 2 | cs | TRUE
15 | LV_3216-5_0_4_line_15 |  | 10 | 12 | 0.003919 | 0.125 | 0.08 | 261 | 0 | 0.364 | 1 | 1 | cs | TRUE
16 | LV_3216-5_0_4_line_16 |  | 11 | 19 | 0.01369 | 0.125 | 0.08 | 261 | 0 | 0.364 | 1 | 1 | cs | TRUE
17 | LV_3216-5_0_4_line_17 |  | 12 | 13 | 0.060728 | 0.125 | 0.08 | 261 | 0 | 0.364 | 1 | 1 | cs | TRUE
18 | LV_3216-5_0_4_line_18 |  | 14 | 15 | 0.019174 | 0.125 | 0.08 | 261 | 0 | 0.364 | 1 | 1 | cs | TRUE
19 | LV_3216-5_0_4_line_19 |  | 15 | 16 | 0.016406 | 0.125 | 0.08 | 261 | 0 | 0.364 | 1 | 1 | cs | TRUE
20 | LV_3216-5_0_4_line_20 |  | 17 | 26 | 0.019272 | 0.125 | 0.08 | 261 | 0 | 0.364 | 1 | 1 | cs | TRUE
21 | LV_3216-5_0_4_line_21 |  | 18 | 28 | 0.017115 | 0.125 | 0.08 | 261 | 0 | 0.364 | 1 | 2 | cs | TRUE
22 | LV_3216-5_0_4_line_22 |  | 19 | 53 | 0.0067155 | 0.125 | 0.08 | 261 | 0 | 0.364 | 1 | 1 | cs | TRUE
23 | LV_3216-5_0_4_line_23 |  | 20 | 21 | 0.011727 | 0.125 | 0.08 | 261 | 0 | 0.364 | 1 | 2 | cs | TRUE
24 | LV_3216-5_0_4_line_24 |  | 20 | 22 | 0.039489 | 0.125 | 0.08 | 261 | 0 | 0.364 | 1 | 2 | cs | TRUE
25 | LV_3216-5_0_4_line_25 |  | 21 | 28 | 0.011223 | 0.125 | 0.08 | 261 | 0 | 0.364 | 1 | 2 | cs | TRUE
26 | LV_3216-5_0_4_line_26 |  | 21 | 29 | 0.084029 | 0.125 | 0.08 | 261 | 0 | 0.364 | 1 | 1 | cs | TRUE
27 | LV_3216-5_0_4_line_27 |  | 22 | 30 | 0.016273 | 0.125 | 0.08 | 261 | 0 | 0.364 | 1 | 1 | cs | TRUE
28 | LV_3216-5_0_4_line_28 |  | 23 | 24 | 0.003893 | 0.125 | 0.08 | 261 | 0 | 0.364 | 1 | 1 | cs | TRUE
29 | LV_3216-5_0_4_line_29 |  | 23 | 25 | 0.047719 | 0.125 | 0.08 | 261 | 0 | 0.364 | 1 | 1 | cs | TRUE
30 | LV_3216-5_0_4_line_30 |  | 24 | 30 | 0.027139 | 0.125 | 0.08 | 261 | 0 | 0.364 | 1 | 1 | cs | TRUE
31 | LV_3216-5_0_4_line_31 |  | 24 | 31 | 0.015049 | 0.125 | 0.08 | 261 | 0 | 0.364 | 1 | 1 | cs | TRUE
32 | LV_3216-5_0_4_line_32 |  | 25 | 34 | 0.068494 | 0.125 | 0.08 | 261 | 0 | 0.364 | 1 | 1 | cs | TRUE
33 | LV_3216-5_0_4_line_33 |  | 28 | 37 | 0.03395 | 0.125 | 0.08 | 261 | 0 | 0.364 | 1 | 1 | cs | TRUE
34 | LV_3216-5_0_4_line_34 |  | 29 | 38 | 0.013236 | 0.125 | 0.08 | 261 | 0 | 0.364 | 1 | 1 | cs | TRUE
35 | LV_3216-5_0_4_line_35 |  | 30 | 35 | 0.049008 | 0.125 | 0.08 | 261 | 0 | 0.364 | 1 | 1 | cs | TRUE
36 | LV_3216-5_0_4_line_36 |  | 31 | 32 | 0.01942 | 0.125 | 0.08 | 261 | 0 | 0.364 | 1 | 1 | cs | TRUE
37 | LV_3216-5_0_4_line_37 |  | 32 | 33 | 0.034124 | 0.125 | 0.08 | 261 | 0 | 0.364 | 1 | 1 | cs | TRUE
38 | LV_3216-5_0_4_line_38 |  | 33 | 36 | 0.021288 | 0.125 | 0.08 | 261 | 0 | 0.364 | 1 | 1 | cs | TRUE
39 | LV_3216-5_0_4_line_39 |  | 37 | 39 | 0.025526 | 0.125 | 0.08 | 261 | 0 | 0.364 | 1 | 1 | cs | TRUE
40 | LV_3216-5_0_4_line_40 |  | 39 | 40 | 0.010427 | 0.125 | 0.08 | 261 | 0 | 0.364 | 1 | 1 | cs | TRUE
41 | LV_3216-5_0_4_line_41 |  | 40 | 41 | 0.0070494 | 0.125 | 0.08 | 261 | 0 | 0.364 | 1 | 1 | cs | TRUE
42 | LV_3216-5_0_4_line_42 |  | 41 | 42 | 0.029685 | 0.125 | 0.08 | 261 | 0 | 0.364 | 1 | 1 | cs | TRUE
43 | LV_3216-5_0_4_line_43 |  | 41 | 43 | 0.015855 | 0.125 | 0.08 | 261 | 0 | 0.364 | 1 | 1 | cs | TRUE
44 | LV_3216-5_0_4_line_44 |  | 42 | 44 | 0.0028546 | 0.125 | 0.08 | 261 | 0 | 0.364 | 1 | 1 | cs | TRUE
45 | LV_3216-5_0_4_line_45 |  | 43 | 45 | 0.013832 | 0.125 | 0.08 | 261 | 0 | 0.364 | 1 | 1 | cs | TRUE
46 | LV_3216-5_0_4_line_46 |  | 44 | 46 | 0.02654 | 0.125 | 0.08 | 261 | 0 | 0.364 | 1 | 1 | cs | TRUE
47 | LV_3216-5_0_4_line_47 |  | 46 | 47 | 0.0086739 | 0.125 | 0.08 | 261 | 0 | 0.364 | 1 | 1 | cs | TRUE
48 | LV_3216-5_0_4_line_48 |  | 48 | 49 | 0.035137 | 0.125 | 0.08 | 261 | 0 | 0.364 | 1 | 1 | cs | TRUE
49 | LV_3216-5_0_4_line_49 |  | 49 | 50 | 0.10884 | 0.125 | 0.08 | 261 | 0 | 0.364 | 1 | 1 | cs | TRUE
50 | LV_3216-5_0_4_line_50 |  | 50 | 51 | 0.018116 | 0.125 | 0.08 | 261 | 0 | 0.364 | 1 | 1 | cs | TRUE
51 | LV_3216-5_0_4_line_51 |  | 51 | 52 | 0.017858 | 0.125 | 0.08 | 261 | 0 | 0.364 | 1 | 1 | cs | TRUE
52 | LV_3216-5_0_4_line_52 |  | 51 | 53 | 0.023458 | 0.125 | 0.08 | 261 | 0 | 0.364 | 1 | 1 | cs | TRUE
53 | LV_3216-5_0_4_line_53 |  | 52 | 59 | 0.002719 | 0.125 | 0.08 | 261 | 0 | 0.364 | 1 | 1 | cs | TRUE
54 | LV_3216-5_0_4_line_54 |  | 52 | 56 | 0.041748 | 0.125 | 0.08 | 261 | 0 | 0.364 | 1 | 1 | cs | TRUE
55 | LV_3216-5_0_4_line_55 |  | 54 | 55 | 0.010961 | 0.125 | 0.08 | 261 | 0 | 0.364 | 1 | 1 | cs | TRUE
56 | LV_3216-5_0_4_line_56 |  | 54 | 56 | 0.028269 | 0.125 | 0.08 | 261 | 0 | 0.364 | 1 | 1 | cs | TRUE
57 | LV_3216-5_0_4_line_57 |  | 55 | 58 | 0.043211 | 0.125 | 0.08 | 261 | 0 | 0.364 | 1 | 1 | cs | TRUE
58 | LV_3216-5_0_4_line_58 |  | 57 | 58 | 0.039234 | 0.125 | 0.08 | 261 | 0 | 0.364 | 1 | 1 | cs | TRUE
59 | LV_3216-5_0_4_line_59 |  | 59 | 60 | 0.017228 | 0.125 | 0.08 | 261 | 0 | 0.364 | 1 | 1 | cs | TRUE

## trafo
| name | std_type | hv_bus | lv_bus | sn_mva | vn_hv_kv | vn_lv_kv | vk_percent | vkr_percent | pfe_kw | i0_percent | shift_degree | tap_side | tap_neutral | tap_min | tap_max | tap_step_percent | tap_step_degree | tap_pos | tap_phase_shifter | parallel | df | in_service
0 | LV_3216-5_0_4_trafo_47 | 0.63 MVA 20/0.4 kV | 61 | 18 | 0.63 | 20 | 0.4 | 6 | 1.206 | 1.65 | 0.2619 | 150 | hv | 0 | -2 | 2 | 2.5 | 0 | 0 | FALSE | 1 | 1 | TRUE

## line_geodata
| x0 | y0 | x1 | y1 | x2 | y2 | x3 | y3 | x4 | y4 | x5 | y5 | x6 | y6
0 | 2755539.5414 | 1259704.6915 | 2755536.3099 | 1259710.619 | 2755527.3215 | 1259718.3128 | 2755525.0616 | 1259719.0185
1 | 2755711.2769 | 1259863.5201 | 2755539.5414 | 1259704.6915
2 | 2755512.0448 | 1259723.0829 | 2755525.0616 | 1259719.0185
3 | 2755711.2769 | 1259863.5201 | 2755736.1938 | 1259869.5375
4 | 2755501.3639 | 1259744.9467 | 2755512.0448 | 1259723.0829
5 | 2755512.0448 | 1259723.0829 | 2755515.0813 | 1259716.869
6 | 2755736.1938 | 1259869.5375 | 2755738.033 | 1259862.7012 | 2755755.1902 | 1259867.5576 | 2755769.0453 | 1259863.7852 | 2755770.0843 | 1259848.1077 | 2755763.3404 | 1259845.027 | 2755757.7288 | 1259839.3291
7 | 2755736.1938 | 1259869.5375 | 2755735.6338 | 1259871.6138 | 2755740.086 | 1259884.9667 | 2755741.6375 | 1259889.6234
8 | 2755410.7652 | 1259839.3738 | 2755442.8601 | 1259849.1934 | 2755447.5016 | 1259849.0596 | 2755483.3223 | 1259788.8951 | 2755501.3639 | 1259744.9467
9 | 2755435.6331 | 1259765.8077 | 2755410.7652 | 1259839.3738
10 | 2755767.1873 | 1259877.6281 | 2755784.0763 | 1259869.7647 | 2755793.3551 | 1259867.084 | 2755794.8154 | 1259866.9 | 2755805.7429 | 1259865.4752
11 | 2755805.7429 | 1259865.4752 | 2755813.6984 | 1259867.2197 | 2755821.9314 | 1259869.0273 | 2755841.9661 | 1259876.0064 | 2755864.8264 | 1259881.9367
12 | 2755805.7429 | 1259865.4752 | 2755809.6726 | 1259882.673
13 | 2755767.1873 | 1259877.6281 | 2755758.9943 | 1259881.4746
14 | 2755864.8264 | 1259881.9367 | 2755877.7028 | 1259883.3366
15 | 2755864.8264 | 1259881.9367 | 2755866.2425 | 1259878.2814
16 | 2755811.3875 | 1259896.2092 | 2755810.9155 | 1259888.1122 | 2755809.6726 | 1259882.673
17 | 2755866.2425 | 1259878.2814 | 2755867.2868 | 1259875.5728 | 2755861.2613 | 1259864.1247 | 2755851.992 | 1259855.5718 | 2755842.5042 | 1259849.0153 | 2755823.4928 | 1259840.7196
18 | 2755741.6375 | 1259889.6234 | 2755758.9943 | 1259881.4746
19 | 2755741.6375 | 1259889.6234 | 2755731.3699 | 1259892.0557 | 2755725.558 | 1259892.7596
20 | 2755757.7288 | 1259839.3291 | 2755760.7322 | 1259836.6832 | 2755761.893 | 1259834.7006 | 2755762.0568 | 1259832.4916 | 2755761.7377 | 1259829.1464 | 2755759.7736 | 1259826.9814 | 2755755.5678 | 1259825.4581
21 | 2755894.8111 | 1259883.6616 | 2755887.3629 | 1259883.5542 | 2755878.4675 | 1259883.4197 | 2755877.7028 | 1259883.3366
22 | 2755811.3875 | 1259896.2092 | 2755811.7783 | 1259902.9134
23 | 2755917.5063 | 1259879.8334 | 2755905.9088 | 1259881.7854
24 | 2755917.5063 | 1259879.8334 | 2755928.3882 | 1259875.8494 | 2755940.3939 | 1259871.5725 | 2755954.4368 | 1259865.8714
25 | 2755894.8111 | 1259883.6616 | 2755905.9088 | 1259881.7854
26 | 2755905.9088 | 1259881.7854 | 2755909.0462 | 1259886.9289 | 2755915.8052 | 1259891.4337 | 2755927.2058 | 1259896.3725 | 2755948.9395 | 1259904.4089 | 2755967.1943 | 1259910.2404 | 2755981.8778 | 1259913.8543
27 | 2755969.5143 | 1259859.7501 | 2755954.4368 | 1259865.8714
28 | 2755993.4273 | 1259846.934 | 2755990.1891 | 1259844.7576
29 | 2755990.1891 | 1259844.7576 | 2755987.4916 | 1259842.9513 | 2755982.6831 | 1259842.2683 | 2755977.6102 | 1259843.3134 | 2755959.663 | 1259847.8228 | 2755943.8166 | 1259849.4653
30 | 2755969.5143 | 1259859.7501 | 2755983.9053 | 1259853.1116 | 2755993.4273 | 1259846.934
31 | 2755993.4273 | 1259846.934 | 2756000.7256 | 1259841.5765 | 2756005.233 | 1259837.623
32 | 2755876.8955 | 1259841.0766 | 2755893.3132 | 1259846.3731 | 2755919.7401 | 1259851.7526 | 2755927.2387 | 1259851.9503 | 2755933.2653 | 1259850.7746 | 2755941.786 | 1259849.6758 | 2755943.8166 | 1259849.4653
33 | 2755894.8111 | 1259883.6616 | 2755893.7955 | 1259889.285 | 2755903.5539 | 1259903.8792 | 2755904.3809 | 1259904.8353 | 2755908.3616 | 1259909.456 | 2755910.9107 | 1259911.5769
34 | 2755994.7303 | 1259917.0176 | 2755981.8778 | 1259913.8543
35 | 2755969.5143 | 1259859.7501 | 2755981.8991 | 1259862.8352 | 2756001.9896 | 1259864.2663 | 2756005.4869 | 1259865.7711 | 2756007.1201 | 1259869.0397 | 2756010.5501 | 1259877.0939
36 | 2756017.3802 | 1259822.6074 | 2756012.8962 | 1259829.6296 | 2756007.4962 | 1259835.6378 | 2756005.233 | 1259837.623
37 | 2756017.3802 | 1259822.6074 | 2756045.4784 | 1259830.9567 | 2756050.2822 | 1259831.2269
38 | 2756050.2822 | 1259831.2269 | 2756050.6969 | 1259831.2502 | 2756056.7323 | 1259830.5976 | 2756063.2317 | 1259827.5103 | 2756069.0262 | 1259822.5824
39 | 2755931.7984 | 1259926.2016 | 2755921.4505 | 1259919.5778 | 2755914.5604 | 1259914.6134 | 2755910.9107 | 1259911.5769
40 | 2755931.7984 | 1259926.2016 | 2755936.5648 | 1259929.2526 | 2755940.7138 | 1259931.6012
41 | 2755946.8485 | 1259935.074 | 2755940.7138 | 1259931.6012
42 | 2755946.8485 | 1259935.074 | 2755958.7149 | 1259941.7935 | 2755972.6816 | 1259949.6973
43 | 2755946.8485 | 1259935.074 | 2755948.9847 | 1259934.1404 | 2755961.9037 | 1259938.1399
44 | 2755975.1659 | 1259951.1033 | 2755972.6816 | 1259949.6973
45 | 2755961.9037 | 1259938.1399 | 2755975.117 | 1259942.2305
46 | 2755975.1659 | 1259951.1033 | 2755977.699 | 1259949.1347 | 2756000.2497 | 1259955.1201
47 | 2756000.2497 | 1259955.1201 | 2756008.6333 | 1259957.3454
48 | 2755958.7826 | 1259991.2938 | 2755950.2437 | 1259986.4714 | 2755928.2614 | 1259973.8858
49 | 2755928.2614 | 1259973.8858 | 2755855.4247 | 1259932.1847 | 2755844.0301 | 1259928.4475 | 2755831.2576 | 1259926.5025
50 | 2755813.1435 | 1259926.332 | 2755831.1333 | 1259926.4836 | 2755831.2576 | 1259926.5025
51 | 2755795.3078 | 1259927.1966 | 2755809.7914 | 1259927.0444 | 2755813.1435 | 1259926.332
52 | 2755813.1435 | 1259926.332 | 2755811.7783 | 1259902.9134
53 | 2755795.3078 | 1259927.1966 | 2755792.5917 | 1259926.9582
54 | 2755795.3078 | 1259927.1966 | 2755797.0594 | 1259931.7029 | 2755808.9111 | 1259943.8495 | 2755818.1334 | 1259951.8894 | 2755825.1383 | 1259955.1051
55 | 2755850.8293 | 1259966.899 | 2755860.6151 | 1259971.8359
56 | 2755850.8293 | 1259966.899 | 2755825.1383 | 1259955.1051
57 | 2755860.6151 | 1259971.8359 | 2755868.2296 | 1259975.6774 | 2755881.6278 | 1259990.6566 | 2755891.6812 | 1260001.2231
58 | 2755891.6812 | 1260001.2231 | 2755898.6371 | 1260008.5341 | 2755921.0994 | 1260027.1009
59 | 2755792.5917 | 1259926.9582 | 2755775.5538 | 1259924.4052

## bus_geodata
| x | y | coords
0 | 2755539.5414 | 1259704.6915
1 | 2755525.0616 | 1259719.0185
2 | 2755711.2769 | 1259863.5201
3 | 2755512.0448 | 1259723.0829
4 | 2755736.1938 | 1259869.5375
5 | 2755501.3639 | 1259744.9467
6 | 2755515.0813 | 1259716.869
7 | 2755410.7652 | 1259839.3738
8 | 2755805.7429 | 1259865.4752
9 | 2755767.1873 | 1259877.6281
10 | 2755864.8264 | 1259881.9367
11 | 2755809.6726 | 1259882.673
12 | 2755866.2425 | 1259878.2814
13 | 2755823.4928 | 1259840.7196
14 | 2755758.9943 | 1259881.4746
15 | 2755741.6375 | 1259889.6234
16 | 2755725.558 | 1259892.7596
17 | 2755757.7288 | 1259839.3291
18 | 2755877.7028 | 1259883.3366
19 | 2755811.3875 | 1259896.2092
20 | 2755917.5063 | 1259879.8334
21 | 2755905.9088 | 1259881.7854
22 | 2755954.4368 | 1259865.8714
23 | 2755990.1891 | 1259844.7576
24 | 2755993.4273 | 1259846.934
25 | 2755943.8166 | 1259849.4653
26 | 2755755.5678 | 1259825.4581
27 | 2755435.6331 | 1259765.8077
28 | 2755894.8111 | 1259883.6616
29 | 2755981.8778 | 1259913.8543
30 | 2755969.5143 | 1259859.7501
31 | 2756005.233 | 1259837.623
32 | 2756017.3802 | 1259822.6074
33 | 2756050.2822 | 1259831.2269
34 | 2755876.8955 | 1259841.0766
35 | 2756010.5501 | 1259877.0939
36 | 2756069.0262 | 1259822.5824
37 | 2755910.9107 | 1259911.5769
38 | 2755994.7303 | 1259917.0176
39 | 2755931.7984 | 1259926.2016
40 | 2755940.7138 | 1259931.6012
41 | 2755946.8485 | 1259935.074
42 | 2755972.6816 | 1259949.6973
43 | 2755961.9037 | 1259938.1399
44 | 2755975.1659 | 1259951.1033
45 | 2755975.117 | 1259942.2305
46 | 2756000.2497 | 1259955.1201
47 | 2756008.6333 | 1259957.3454
48 | 2755958.7826 | 1259991.2938
49 | 2755928.2614 | 1259973.8858
50 | 2755831.2576 | 1259926.5025
51 | 2755813.1435 | 1259926.332
52 | 2755795.3078 | 1259927.1966
53 | 2755811.7783 | 1259902.9134
54 | 2755850.8293 | 1259966.899
55 | 2755860.6151 | 1259971.8359
56 | 2755825.1383 | 1259955.1051
57 | 2755921.0994 | 1260027.1009
58 | 2755891.6812 | 1260001.2231
59 | 2755792.5917 | 1259926.9582
60 | 2755775.5538 | 1259924.4052
61 | 2755864.8264 | 1259881.9367

## line_std_types
| c_nf_per_km | r_ohm_per_km | x_ohm_per_km | max_i_ka | type | q_mm2 | alpha | voltage_rating
NAYY 4x50 SE | 210 | 0.642 | 0.083 | 0.142 | cs | 50 | 0.00403 | LV
NAYY 4x120 SE | 264 | 0.225 | 0.08 | 0.242 | cs | 120 | 0.00403 | LV
NAYY 4x150 SE | 261 | 0.208 | 0.08 | 0.27 | cs | 150 | 0.00403 | LV
NA2XS2Y 1x95 RM/25 12/20 kV | 216 | 0.313 | 0.132 | 0.252 | cs | 95 | 0.00403 | MV
NA2XS2Y 1x185 RM/25 12/20 kV | 273 | 0.161 | 0.117 | 0.362 | cs | 185 | 0.00403 | MV
NA2XS2Y 1x240 RM/25 12/20 kV | 304 | 0.122 | 0.112 | 0.421 | cs | 240 | 0.00403 | MV
NA2XS2Y 1x95 RM/25 6/10 kV | 315 | 0.313 | 0.123 | 0.249 | cs | 95 | 0.00403 | MV
NA2XS2Y 1x185 RM/25 6/10 kV | 406 | 0.161 | 0.11 | 0.358 | cs | 185 | 0.00403 | MV
NA2XS2Y 1x240 RM/25 6/10 kV | 456 | 0.122 | 0.105 | 0.416 | cs | 240 | 0.00403 | MV
NA2XS2Y 1x150 RM/25 12/20 kV | 250 | 0.206 | 0.116 | 0.319 | cs | 150 | 0.00403 | MV
NA2XS2Y 1x120 RM/25 12/20 kV | 230 | 0.253 | 0.119 | 0.283 | cs | 120 | 0.00403 | MV
NA2XS2Y 1x70 RM/25 12/20 kV | 190 | 0.443 | 0.132 | 0.22 | cs | 70 | 0.00403 | MV
NA2XS2Y 1x150 RM/25 6/10 kV | 360 | 0.206 | 0.11 | 0.315 | cs | 150 | 0.00403 | MV
NA2XS2Y 1x120 RM/25 6/10 kV | 340 | 0.253 | 0.113 | 0.28 | cs | 120 | 0.00403 | MV
NA2XS2Y 1x70 RM/25 6/10 kV | 280 | 0.443 | 0.123 | 0.217 | cs | 70 | 0.00403 | MV
N2XS(FL)2Y 1x120 RM/35 64/110 kV | 112 | 0.153 | 0.166 | 0.366 | cs | 120 | 0.00393 | HV
N2XS(FL)2Y 1x185 RM/35 64/110 kV | 125 | 0.099 | 0.156 | 0.457 | cs | 185 | 0.00393 | HV
N2XS(FL)2Y 1x240 RM/35 64/110 kV | 135 | 0.075 | 0.149 | 0.526 | cs | 240 | 0.00393 | HV
N2XS(FL)2Y 1x300 RM/35 64/110 kV | 144 | 0.06 | 0.144 | 0.588 | cs | 300 | 0.00393 | HV
15-AL1/3-ST1A 0.4 | 11 | 1.8769 | 0.35 | 0.105 | ol | 16 | 0.00403 | LV
24-AL1/4-ST1A 0.4 | 11.25 | 1.2012 | 0.335 | 0.14 | ol | 24 | 0.00403 | LV
48-AL1/8-ST1A 0.4 | 12.2 | 0.5939 | 0.3 | 0.21 | ol | 48 | 0.00403 | LV
94-AL1/15-ST1A 0.4 | 13.2 | 0.306 | 0.29 | 0.35 | ol | 94 | 0.00403 | LV
34-AL1/6-ST1A 10.0 | 9.7 | 0.8342 | 0.36 | 0.17 | ol | 34 | 0.00403 | MV
48-AL1/8-ST1A 10.0 | 10.1 | 0.5939 | 0.35 | 0.21 | ol | 48 | 0.00403 | MV
70-AL1/11-ST1A 10.0 | 10.4 | 0.4132 | 0.339 | 0.29 | ol | 70 | 0.00403 | MV
94-AL1/15-ST1A 10.0 | 10.75 | 0.306 | 0.33 | 0.35 | ol | 94 | 0.00403 | MV
122-AL1/20-ST1A 10.0 | 11.1 | 0.2376 | 0.323 | 0.41 | ol | 122 | 0.00403 | MV
149-AL1/24-ST1A 10.0 | 11.25 | 0.194 | 0.315 | 0.47 | ol | 149 | 0.00403 | MV
34-AL1/6-ST1A 20.0 | 9.15 | 0.8342 | 0.382 | 0.17 | ol | 34 | 0.00403 | MV
48-AL1/8-ST1A 20.0 | 9.5 | 0.5939 | 0.372 | 0.21 | ol | 48 | 0.00403 | MV
70-AL1/11-ST1A 20.0 | 9.7 | 0.4132 | 0.36 | 0.29 | ol | 70 | 0.00403 | MV
94-AL1/15-ST1A 20.0 | 10 | 0.306 | 0.35 | 0.35 | ol | 94 | 0.00403 | MV
122-AL1/20-ST1A 20.0 | 10.3 | 0.2376 | 0.344 | 0.41 | ol | 122 | 0.00403 | MV
149-AL1/24-ST1A 20.0 | 10.5 | 0.194 | 0.337 | 0.47 | ol | 149 | 0.00403 | MV
184-AL1/30-ST1A 20.0 | 10.75 | 0.1571 | 0.33 | 0.535 | ol | 184 | 0.00403 | MV
243-AL1/39-ST1A 20.0 | 11 | 0.1188 | 0.32 | 0.645 | ol | 243 | 0.00403 | MV
48-AL1/8-ST1A 110.0 | 8 | 0.5939 | 0.46 | 0.21 | ol | 48 | 0.00403 | HV
70-AL1/11-ST1A 110.0 | 8.4 | 0.4132 | 0.45 | 0.29 | ol | 70 | 0.00403 | HV
94-AL1/15-ST1A 110.0 | 8.65 | 0.306 | 0.44 | 0.35 | ol | 94 | 0.00403 | HV
122-AL1/20-ST1A 110.0 | 8.5 | 0.2376 | 0.43 | 0.41 | ol | 122 | 0.00403 | HV
149-AL1/24-ST1A 110.0 | 8.75 | 0.194 | 0.41 | 0.47 | ol | 149 | 0.00403 | HV
184-AL1/30-ST1A 110.0 | 8.8 | 0.1571 | 0.4 | 0.535 | ol | 184 | 0.00403 | HV
243-AL1/39-ST1A 110.0 | 9 | 0.1188 | 0.39 | 0.645 | ol | 243 | 0.00403 | HV
305-AL1/39-ST1A 110.0 | 9.2 | 0.0949 | 0.38 | 0.74 | ol | 305 | 0.00403 | HV
490-AL1/64-ST1A 110.0 | 9.75 | 0.059 | 0.37 | 0.96 | ol | 490 | 0.00403 | HV
679-AL1/86-ST1A 110.0 | 9.95 | 0.042 | 0.36 | 1.15 | ol | 679 | 0.00403 | HV
490-AL1/64-ST1A 220.0 | 10 | 0.059 | 0.285 | 0.96 | ol | 490 | 0.00403 | HV
679-AL1/86-ST1A 220.0 | 11.7 | 0.042 | 0.275 | 1.15 | ol | 679 | 0.00403 | HV
490-AL1/64-ST1A 380.0 | 11 | 0.059 | 0.253 | 0.96 | ol | 490 | 0.00403 | HV
679-AL1/86-ST1A 380.0 | 14.6 | 0.042 | 0.25 | 1.15 | ol | 679 | 0.00403 | HV

## trafo_std_types
| i0_percent | pfe_kw | vkr_percent | sn_mva | vn_lv_kv | vn_hv_kv | vk_percent | shift_degree | vector_group | tap_side | tap_neutral | tap_min | tap_max | tap_step_degree | tap_step_percent | tap_phase_shifter
160 MVA 380/110 kV | 0.06 | 60 | 0.25 | 160 | 110 | 380 | 12.2 | 0 | Yy0 | hv | 0 | -9 | 9 | 0 | 1.5 | FALSE
100 MVA 220/110 kV | 0.06 | 55 | 0.26 | 100 | 110 | 220 | 12 | 0 | Yy0 | hv | 0 | -9 | 9 | 0 | 1.5 | FALSE
63 MVA 110/20 kV | 0.04 | 22 | 0.32 | 63 | 20 | 110 | 18 | 150 | YNd5 | hv | 0 | -9 | 9 | 0 | 1.5 | FALSE
40 MVA 110/20 kV | 0.05 | 18 | 0.34 | 40 | 20 | 110 | 16.2 | 150 | YNd5 | hv | 0 | -9 | 9 | 0 | 1.5 | FALSE
25 MVA 110/20 kV | 0.07 | 14 | 0.41 | 25 | 20 | 110 | 12 | 150 | YNd5 | hv | 0 | -9 | 9 | 0 | 1.5 | FALSE
63 MVA 110/10 kV | 0.04 | 22 | 0.32 | 63 | 10 | 110 | 18 | 150 | YNd5 | hv | 0 | -9 | 9 | 0 | 1.5 | FALSE
40 MVA 110/10 kV | 0.05 | 18 | 0.34 | 40 | 10 | 110 | 16.2 | 150 | YNd5 | hv | 0 | -9 | 9 | 0 | 1.5 | FALSE
25 MVA 110/10 kV | 0.07 | 14 | 0.41 | 25 | 10 | 110 | 12 | 150 | YNd5 | hv | 0 | -9 | 9 | 0 | 1.5 | FALSE
0.25 MVA 20/0.4 kV | 0.32 | 0.8 | 1.44 | 0.25 | 0.4 | 20 | 6 | 150 | Yzn5 | hv | 0 | -2 | 2 | 0 | 2.5 | FALSE
0.4 MVA 20/0.4 kV | 0.3375 | 1.35 | 1.425 | 0.4 | 0.4 | 20 | 6 | 150 | Dyn5 | hv | 0 | -2 | 2 | 0 | 2.5 | FALSE
0.63 MVA 20/0.4 kV | 0.2619 | 1.65 | 1.206 | 0.63 | 0.4 | 20 | 6 | 150 | Dyn5 | hv | 0 | -2 | 2 | 0 | 2.5 | FALSE
0.25 MVA 10/0.4 kV | 0.24 | 0.6 | 1.2 | 0.25 | 0.4 | 10 | 4 | 150 | Dyn5 | hv | 0 | -2 | 2 | 0 | 2.5 | FALSE
0.4 MVA 10/0.4 kV | 0.2375 | 0.95 | 1.325 | 0.4 | 0.4 | 10 | 4 | 150 | Dyn5 | hv | 0 | -2 | 2 | 0 | 2.5 | FALSE
0.63 MVA 10/0.4 kV | 0.1873 | 1.18 | 1.0794 | 0.63 | 0.4 | 10 | 4 | 150 | Dyn5 | hv | 0 | -2 | 2 | 0 | 2.5 | FALSE

## trafo3w_std_types
| sn_hv_mva | sn_mv_mva | sn_lv_mva | vn_hv_kv | vn_mv_kv | vn_lv_kv | vk_hv_percent | vk_mv_percent | vk_lv_percent | vkr_hv_percent | vkr_mv_percent | vkr_lv_percent | pfe_kw | i0_percent | shift_mv_degree | shift_lv_degree | vector_group | tap_side | tap_neutral | tap_min | tap_max | tap_step_percent
63/25/38 MVA 110/20/10 kV | 63 | 25 | 38 | 110 | 20 | 10 | 10.4 | 10.4 | 10.4 | 0.28 | 0.32 | 0.35 | 35 | 0.89 | 0 | 0 | YN0yn0yn0 | hv | 0 | -10 | 10 | 1.2
63/25/38 MVA 110/10/10 kV | 63 | 25 | 38 | 110 | 10 | 10 | 10.4 | 10.4 | 10.4 | 0.28 | 0.32 | 0.35 | 35 | 0.89 | 0 | 0 | YN0yn0yn0 | hv | 0 | -10 | 10 | 1.2

## fuse_std_types
| fuse_type | i_rated_a | t_avg | t_min | t_total | x_avg | x_min | x_total
HV 100A | HV 100A | 100 | 0 | [10.0, 3.64, 0.854, 0.281, 0.1, 0.0531, 0.022, 0.01] | [10.0, 4.267, 1.21, 0.403, 0.1, 0.058, 0.022, 0.01] | 0 | [300.0, 350.0, 450.0, 550.0, 700.0, 850.0, 1200.0, 1752.0] | [600.0, 700.0, 900.0, 1150.0, 1665.0, 2000.0, 3000.0, 4313.0]
HV 10A | HV 10A | 10 | 0 | [10.0, 1675.0, 0.344, 0.156, 0.1, 0.0417, 0.0171, 0.01] | [10.0, 1.3, 0.3, 0.155, 0.1, 0.0555, 0.023, 0.01] | 0 | [30.0, 32.0, 35.0, 37.0, 39.0, 50.0, 70.0, 88.0] | [60.0, 70.0, 80.0, 87.0, 94.0, 110.0, 150.0, 216.0]
HV 125A | HV 125A | 125 | 0 | [10.0, 1.82, 0.344, 0.1, 0.0467, 0.0269, 0.01] | [10.0, 2.478, 0.426, 0.1, 0.0427, 0.0211, 0.01] | 0 | [375.0, 500.0, 700.0, 925.0, 1200.0, 1500.0, 2341.0] | [750.0, 1000.0, 1500.0, 2200.0, 3000.0, 4000.0, 5765.0]
HV 160A | HV 160A | 160 | 0 | [10.0, 4.15, 1.03, 0.198, 0.1, 0.051, 0.0172, 0.01] | [10.0, 2.3, 0.734, 0.274, 0.1, 0.046, 0.0177, 0.01] | 0 | [480.0, 550.0, 700.0, 1000.0, 1260.0, 1600.0, 2500.0, 3227.0] | [960.0, 1300.0, 1700.0, 2200.0, 2996.0, 4000.0, 6000.0, 7946.0]
HV 16A | HV 16A | 16 | 0 | [10.0, 0.352, 0.164, 0.1, 0.0649, 0.0342, 0.01] | [10.0, 2.34, 0.722, 0.181, 0.1, 0.055, 0.0296, 0.01] | 0 | [48.0, 60.0, 65.0, 71.0, 80.0, 100.0, 162.0] | [96.0, 110.0, 125.0, 150.0, 168.0, 200.0, 250.0, 398.0]
HV 200A | HV 200A | 200 | 0 | [10.0, 4.267, 1.21, 0.403, 0.1, 0.058, 0.022, 0.01] | [10.0, 3.73, 1.654, 0.328, 0.1, 0.0531, 0.019, 0.01] | 0 | [600.0, 700.0, 900.0, 1150.0, 1665.0, 2000.0, 3000.0, 4313.0] | [1200.0, 1500.0, 1800.0, 2700.0, 3960.0, 5000.0, 7500.0, 10620.0]
HV 20A | HV 20A | 20 | 0 | [10.0, 1.3, 0.3, 0.155, 0.1, 0.0555, 0.023, 0.01] | [10.0, 1.3, 0.161, 0.1, 0.0611, 0.0399, 0.0141, 0.01] | 0 | [60.0, 70.0, 80.0, 87.0, 94.0, 110.0, 150.0, 216.0] | [120.0, 150.0, 200.0, 223.0, 260.0, 300.0, 450.0, 532.0]
HV 25A | HV 25A | 25 | 0 | [10.0, 2.512, 0.833, 0.299, 0.1, 0.0372, 0.0223, 0.01] | [10.0, 3.125, 0.597, 0.198, 0.1, 0.0378, 0.022, 0.01] | 0 | [75.0, 82.0, 90.0, 100.0, 124.0, 170.0, 200.0, 289.0] | [150.0, 170.0, 210.0, 250.0, 294.0, 400.0, 500.0, 711.0]
HV 31.5A | HV 31.5A | 31.5 | 0 | [10.0, 2.34, 0.722, 0.181, 0.1, 0.055, 0.0296, 0.01] | [10.0, 2.84, 0.368, 0.164, 0.1, 0.0621, 0.0378, 0.0195, 0.01] | 0 | [95.0, 110.0, 125.0, 150.0, 165.0, 200.0, 250.0, 390.0] | [189.0, 220.0, 300.0, 350.0, 393.0, 450.0, 530.0, 700.0, 960.0]
HV 40A | HV 40A | 40 | 0 | [10.0, 1.3, 0.161, 0.1, 0.0611, 0.0399, 0.0141, 0.01] | [10.0, 2.05, 0.369, 0.198, 0.1, 0.051, 0.0298, 0.01] | 0 | [120.0, 150.0, 200.0, 223.0, 260.0, 300.0, 450.0, 532.0] | [240.0, 300.0, 400.0, 450.0, 530.0, 650.0, 800.0, 1311.0]
HV 50A | HV 50A | 50 | 0 | [10.0, 3.215, 0.597, 0.198, 0.1, 0.0378, 0.022, 0.01] | [10.0, 3.64, 0.854, 0.281, 0.1, 0.0531, 0.022, 0.01] | 0 | [150.0, 170.0, 210.0, 250.0, 294.0, 400.0, 500.0, 711.0] | [300.0, 350.0, 450.0, 550.0, 700.0, 850.0, 1200.0, 1752.0]
HV 6.3A | HV 6.3A | 6.3 | 0 | [10.0, 1.39, 0.344, 0.168, 0.1, 0.056, 0.0263, 0.01] | [10.0, 1.711, 0.516, 0.198, 0.1, 0.0634, 0.0303, 0.01] | 0 | [19.0, 19.5, 20.4, 20.8, 22.0, 25.0, 32.0, 48.0] | [38.0, 40.0, 43.0, 48.0, 53.0, 60.0, 75.0, 118.0]
HV 63A | HV 63A | 63 | 0 | [10.0, 2.84, 0.368, 0.164, 0.1, 0.0621, 0.0378, 0.0195, 0.01] | [10.0, 1.82, 0.344, 0.1, 0.0467, 0.0269, 0.01] | 0 | [189.0, 220.0, 300.0, 350.0, 393.0, 450.0, 530.0, 700.0, 961.0] | [378.0, 500.0, 700.0, 934.0, 1200.0, 1500.0, 2366.0]
HV 80A | HV 80A | 80 | 0 | [10.0, 2.05, 0.369, 0.198, 0.1, 0.051, 0.0298, 0.01] | [10.0, 4.15, 1.03, 0.198, 0.1, 0.051, 0.0172, 0.01] | 0 | [240.0, 300.0, 400.0, 450.0, 530.0, 650.0, 800.0, 1311.0] | [480.0, 550.0, 700.0, 1000.0, 1260.0, 1600.0, 2500.0, 3227.0]
Siemens NH-1-100 | Siemens NH-1-100 | 100 | [5400.0, 2000.0, 400.0, 20.0, 1.0, 0.2, 0.012, 0.004] | 0 | 0 | [150.0, 190.0, 250.0, 430.0, 900.0, 1250.0, 2700.0, 3600.0] | 0 | 0
Siemens NH-1-125 | Siemens NH-1-125 | 125 | [4800.0, 120.0, 7.0, 0.1, 0.004] | 0 | 0 | [180.0, 400.0, 740.0, 2000.0, 4250.0] | 0 | 0
Siemens NH-1-16 | Siemens NH-1-16 | 16 | [4000.0, 400.0, 2.0, 0.1, 0.04, 0.01] | 0 | 0 | [26.0, 35.0, 75.0, 150.0, 200.0, 300.0] | 0 | 0
Siemens NH-1-160 | Siemens NH-1-160 | 160 | [4800.0, 120.0, 7.0, 0.1, 0.004] | 0 | 0 | [210.0, 500.0, 900.0, 2300.0, 5000.0] | 0 | 0
Siemens NH-1-25 | Siemens NH-1-25 | 25 | [4000.0, 1000.0, 10.0, 0.2, 0.02, 0.01] | 0 | 0 | [40.0, 50.0, 100.0, 210.0, 400.0, 500.0] | 0 | 0
Siemens NH-1-50 | Siemens NH-1-50 | 50 | [4000.0, 40.0, 4.0, 1.0, 0.02, 0.01] | 0 | 0 | [86.0, 200.0, 300.0, 400.0, 1000.0, 1280.0] | 0 | 0
Siemens NH-1-63 | Siemens NH-1-63 | 63 | [4000.0, 100.0, 10.0, 2.0, 0.04, 0.01] | 0 | 0 | [100.0, 200.0, 300.0, 400.0, 1000.0, 1500.0] | 0 | 0
Siemens NH-1-80 | Siemens NH-1-80 | 80 | [4800.0, 120.0, 7.0, 0.1, 0.01] | 0 | 0 | [150.58, 250.0, 450.0, 1150.0, 2470.0] | 0 | 0
Siemens NH-2-1000 | Siemens NH-2-1000 | 1000 | [4800.0, 120.0, 7.0, 0.1, 0.004] | 0 | 0 | [1900.0, 3500.0, 8400.0, 24000.0, 52000.0] | 0 | 0
Siemens NH-2-200 | Siemens NH-2-200 | 200 | [4800.0, 120.0, 7.0, 0.1, 0.004] | 0 | 0 | [280.0, 650.0, 1200.0, 3000.0, 7000.0] | 0 | 0
Siemens NH-2-224 | Siemens NH-2-224 | 224 | [4800.0, 120.0, 7.0, 0.2, 0.04, 0.004] | 0 | 0 | [400.0, 750.0, 1453.0, 3025.0, 4315.0, 7600.0] | 0 | 0
Siemens NH-2-250 | Siemens NH-2-250 | 250 | [4800.0, 120.0, 7.0, 0.1, 0.004] | 0 | 0 | [450.0, 800.0, 1650.0, 4000.0, 8500.0] | 0 | 0
Siemens NH-2-315 | Siemens NH-2-315 | 315 | [4800.0, 120.0, 7.0, 0.1, 0.004] | 0 | 0 | [550.0, 920.0, 1900.0, 5000.0, 11000.0] | 0 | 0
Siemens NH-2-355 | Siemens NH-2-355 | 355 | [4800.0, 120.0, 6.0, 0.1, 0.004] | 0 | 0 | [650.0, 1116.27, 2350.0, 5840.0, 12790.0] | 0 | 0
Siemens NH-2-400 | Siemens NH-2-400 | 400 | [4800.0, 120.0, 7.0, 0.1, 0.004] | 0 | 0 | [720.0, 1350.0, 2800.0, 6500.0, 15000.0] | 0 | 0
Siemens NH-2-425 | Siemens NH-2-425 | 425 | [4800.0, 120.0, 7.0, 0.1, 0.004] | 0 | 0 | [850.0, 1500.0, 3050.0, 7500.0, 16500.0] | 0 | 0
Siemens NH-2-630 | Siemens NH-2-630 | 630 | [4800.0, 120.0, 7.0, 0.1, 0.004] | 0 | 0 | [1200.0, 2000.0, 4800.0, 12000.0, 26000.0] | 0 | 0

## dtypes
| element | column | dtype
0 | bus | name | object
1 | bus | vn_kv | float64
2 | bus | type | object
3 | bus | zone | object
4 | bus | in_service | bool
5 | load | name | object
6 | load | bus | uint32
7 | load | p_mw | float64
8 | load | q_mvar | float64
9 | load | const_z_percent | float64
10 | load | const_i_percent | float64
11 | load | sn_mva | float64
12 | load | scaling | float64
13 | load | in_service | bool
14 | load | type | object
15 | ext_grid | name | object
16 | ext_grid | bus | uint32
17 | ext_grid | vm_pu | float64
18 | ext_grid | va_degree | float64
19 | ext_grid | slack_weight | float64
20 | ext_grid | in_service | bool
21 | line | name | object
22 | line | std_type | object
23 | line | from_bus | uint32
24 | line | to_bus | uint32
25 | line | length_km | float64
26 | line | r_ohm_per_km | float64
27 | line | x_ohm_per_km | float64
28 | line | c_nf_per_km | float64
29 | line | g_us_per_km | float64
30 | line | max_i_ka | float64
31 | line | df | float64
32 | line | parallel | uint32
33 | line | type | object
34 | line | in_service | bool
35 | trafo | name | object
36 | trafo | std_type | object
37 | trafo | hv_bus | uint32
38 | trafo | lv_bus | uint32
39 | trafo | sn_mva | float64
40 | trafo | vn_hv_kv | float64
41 | trafo | vn_lv_kv | float64
42 | trafo | vk_percent | float64
43 | trafo | vkr_percent | float64
44 | trafo | pfe_kw | float64
45 | trafo | i0_percent | float64
46 | trafo | shift_degree | float64
47 | trafo | tap_side | object
48 | trafo | tap_neutral | int32
49 | trafo | tap_min | int32
50 | trafo | tap_max | int32
51 | trafo | tap_step_percent | float64
52 | trafo | tap_step_degree | float64
53 | trafo | tap_pos | int32
54 | trafo | tap_phase_shifter | bool
55 | trafo | parallel | uint32
56 | trafo | df | float64
57 | trafo | in_service | bool
58 | line_geodata | coords | object
59 | bus_geodata | x | float64
60 | bus_geodata | y | float64
61 | bus_geodata | coords | object

## parameters
| version | format_version | converged | OPF_converged | name | f_hz | sn_mva
0 | 2.14.6 | 2.14.0 | FALSE | FALSE |  | 50 | 1