## bus
| name | vn_kv | type | zone | in_service
0 | bus_LV_3216-7_1_4_node_4 | 0.4 | n |  | TRUE
1 | bus_LV_3216-7_1_4_node_96 | 0.4 | n |  | TRUE
2 | bus_LV_3216-7_1_4_node_91 | 0.4 | n |  | TRUE
3 | bus_LV_3216-7_1_4_node_6 | 0.4 | n |  | TRUE
4 | bus_LV_3216-7_1_4_node_7 | 0.4 | n |  | TRUE
5 | bus_LV_3216-7_1_4_node_89 | 0.4 | n |  | TRUE
6 | bus_LV_3216-7_1_4_node_106 | 0.4 | n |  | TRUE
7 | bus_LV_3216-7_1_4_node_110 | 0.4 | n |  | TRUE
8 | bus_LV_3216-7_1_4_node_108 | 0.4 | n |  | TRUE
9 | bus_LV_3216-7_1_4_node_99 | 0.4 | n |  | TRUE
10 | bus_LV_3216-7_1_4_node_97 | 0.4 | n |  | TRUE
11 | bus_LV_3216-7_1_4_node_17 | 0.4 | n |  | TRUE
12 | bus_LV_3216-7_1_4_node_45 | 0.4 | n |  | TRUE
13 | bus_LV_3216-7_1_4_node_23 | 0.4 | n |  | TRUE
14 | bus_LV_3216-7_1_4_node_44 | 0.4 | n |  | TRUE
15 | bus_LV_3216-7_1_4_node_18 | 0.4 | n |  | TRUE
16 | bus_LV_3216-7_1_4_node_25 | 0.4 | n |  | TRUE
17 | bus_LV_3216-7_1_4_node_47 | 0.4 | n |  | TRUE
18 | bus_LV_3216-7_1_4_node_22 | 0.4 | n |  | TRUE
19 | bus_LV_3216-7_1_4_node_33 | 0.4 | n |  | TRUE
20 | bus_LV_3216-7_1_4_node_35 | 0.4 | n |  | TRUE
21 | bus_LV_3216-7_1_4_node_32 | 0.4 | n |  | TRUE
22 | bus_LV_3216-7_1_4_node_30 | 0.4 | n |  | TRUE
23 | bus_LV_3216-7_1_4_node_100 | 0.4 | n |  | TRUE
24 | bus_LV_3216-7_1_4_node_90 | 0.4 | n |  | TRUE
25 | bus_LV_3216-7_1_4_node_85 | 0.4 | n |  | TRUE
26 | bus_LV_3216-7_1_4_node_107 | 0.4 | n |  | TRUE
27 | bus_LV_3216-7_1_4_node_109 | 0.4 | n |  | TRUE
28 | bus_LV_3216-7_1_4_node_8 | 0.4 | n |  | TRUE
29 | bus_LV_3216-7_1_4_node_9 | 0.4 | n |  | TRUE
30 | bus_LV_3216-7_1_4_node_10 | 0.4 | n |  | TRUE
31 | bus_LV_3216-7_1_4_node_11 | 0.4 | n |  | TRUE
32 | bus_LV_3216-7_1_4_node_12 | 0.4 | n |  | TRUE
33 | bus_LV_3216-7_1_4_node_13 | 0.4 | n |  | TRUE
34 | bus_LV_3216-7_1_4_node_28 | 0.4 | n |  | TRUE
35 | bus_LV_3216-7_1_4_node_26 | 0.4 | n |  | TRUE
36 | bus_LV_3216-7_1_4_node_14 | 0.4 | n |  | TRUE
37 | bus_LV_3216-7_1_4_node_27 | 0.4 | n |  | TRUE
38 | bus_LV_3216-7_1_4_node_15 | 0.4 | n |  | TRUE
39 | bus_LV_3216-7_1_4_node_16 | 0.4 | n |  | TRUE
40 | bus_LV_3216-7_1_4_node_120 | 0.4 | n |  | TRUE
41 | bus_LV_3216-7_1_4_node_46 | 0.4 | n |  | TRUE
42 | bus_LV_3216-7_1_4_node_48 | 0.4 | n |  | TRUE
43 | bus_LV_3216-7_1_4_node_34 | 0.4 | n |  | TRUE
44 | bus_LV_3216-7_1_4_node_101 | 0.4 | n |  | TRUE
45 | bus_LV_3216-7_1_4_node_29 | 0.4 | n |  | TRUE
46 | bus_LV_3216-7_1_4_node_31 | 0.4 | n |  | TRUE
47 | bus_LV_3216-7_1_4_node_49 | 0.4 | n |  | TRUE
48 | bus_LV_3216-7_1_4_node_74 | 0.4 | n |  | TRUE
49 | bus_LV_3216-7_1_4_node_73 | 0.4 | n |  | TRUE
50 | bus_LV_3216-7_1_4_node_50 | 0.4 | n |  | TRUE
51 | bus_LV_3216-7_1_4_node_119 | 0.4 | n |  | TRUE
52 | bus_LV_3216-7_1_4_node_51 | 0.4 | n |  | TRUE
53 | bus_LV_3216-7_1_4_node_70 | 0.4 | n |  | TRUE
54 | bus_LV_3216-7_1_4_node_54 | 0.4 | n |  | TRUE
55 | bus_LV_3216-7_1_4_node_104 | 0.4 | n |  | TRUE
56 | bus_LV_3216-7_1_4_node_93 | 0.4 | n |  | TRUE
57 | bus_LV_3216-7_1_4_node_71 | 0.4 | n |  | TRUE
58 | bus_LV_3216-7_1_4_node_52 | 0.4 | n |  | TRUE
59 | bus_LV_3216-7_1_4_node_56 | 0.4 | n |  | TRUE
60 | bus_LV_3216-7_1_4_node_61 | 0.4 | n |  | TRUE
61 | bus_LV_3216-7_1_4_node_58 | 0.4 | n |  | TRUE
62 | bus_LV_3216-7_1_4_node_72 | 0.4 | n |  | TRUE
63 | bus_LV_3216-7_1_4_node_68 | 0.4 | n |  | TRUE
64 | bus_LV_3216-7_1_4_node_102 | 0.4 | n |  | TRUE
65 | bus_LV_3216-7_1_4_node_117 | 0.4 | n |  | TRUE
66 | bus_LV_3216-7_1_4_node_53 | 0.4 | n |  | TRUE
67 | bus_LV_3216-7_1_4_node_55 | 0.4 | n |  | TRUE
68 | bus_LV_3216-7_1_4_node_57 | 0.4 | n |  | TRUE
69 | bus_LV_3216-7_1_4_node_69 | 0.4 | n |  | TRUE
70 | bus_LV_3216-7_1_4_node_75 | 0.4 | n |  | TRUE
71 | bus_LV_3216-7_1_4_node_76 | 0.4 | n |  | TRUE
72 | bus_LV_3216-7_1_4_node_79 | 0.4 | n |  | TRUE
73 | bus_LV_3216-7_1_4_node_77 | 0.4 | n |  | TRUE
74 | bus_LV_3216-7_1_4_node_78 | 0.4 | n |  | TRUE
75 | bus_LV_3216-7_1_4_node_92 | 0.4 | n |  | TRUE
76 | bus_LV_3216-7_1_4_node_80 | 0.4 | n |  | TRUE
77 | bus_LV_3216-7_1_4_node_82 | 0.4 | n |  | TRUE
78 | bus_LV_3216-7_1_4_node_83 | 0.4 | n |  | TRUE
79 | bus_LV_3216-7_1_4_node_84 | 0.4 | n |  | TRUE
80 | bus_LV_3216-7_1_4_node_81 | 0.4 | n |  | TRUE
81 | bus_LV_3216-7_1_4_node_86 | 0.4 | n |  | TRUE
82 | bus_LV_3216-7_1_4_node_87 | 0.4 | n |  | TRUE
83 | bus_LV_3216-7_1_4_node_94 | 0.4 | n |  | TRUE
84 | bus_LV_3216-7_1_4_node_95 | 0.4 | n |  | TRUE
85 | bus_LV_3216-7_1_4_node_98 | 0.4 | n |  | TRUE
86 | bus_LV_3216-7_1_4_node_103 | 0.4 | n |  | TRUE
87 | bus_LV_3216-7_1_4_node_105 | 0.4 | n |  | TRUE
88 | bus_LV_3216-7_1_4_node_118 | 0.4 | n |  | TRUE
89 | bus_MV_45_0_node_54 | 20 | n |  | TRUE

## load
| name | bus | p_mw | q_mvar | const_z_percent | const_i_percent | sn_mva | scaling | in_service | type
0 | LV_3216-7_1_4_load_91 | 2 | 0.010691 | 0.0026795 | 0 | 0 |  | 1 | TRUE | wye
1 | LV_3216-7_1_4_load_106 | 6 | 0.012204 | 0.0030585 | 0 | 0 |  | 1 | TRUE | wye
2 | LV_3216-7_1_4_load_110 | 7 | 0.0013342 | 0.00033438 | 0 | 0 |  | 1 | TRUE | wye
3 | LV_3216-7_1_4_load_108 | 8 | 0.001569 | 0.00039324 | 0 | 0 |  | 1 | TRUE | wye
4 | LV_3216-7_1_4_load_99 | 9 | 0.0013524 | 0.00033894 | 0 | 0 |  | 1 | TRUE | wye
5 | LV_3216-7_1_4_load_97 | 10 | 0.010447 | 0.0026184 | 0 | 0 |  | 1 | TRUE | wye
6 | LV_3216-7_1_4_load_45 | 12 | 0.0091781 | 0.0023002 | 0 | 0 |  | 1 | TRUE | wye
7 | LV_3216-7_1_4_load_44 | 14 | 0.0068553 | 0.0017181 | 0 | 0 |  | 1 | TRUE | wye
8 | LV_3216-7_1_4_load_47 | 17 | 0.021919 | 0.0054933 | 0 | 0 |  | 1 | TRUE | wye
9 | LV_3216-7_1_4_load_33 | 19 | 0.0018998 | 0.00047613 | 0 | 0 |  | 1 | TRUE | wye
10 | LV_3216-7_1_4_load_35 | 20 | 0.0032532 | 0.00081533 | 0 | 0 |  | 1 | TRUE | wye
11 | LV_3216-7_1_4_load_32 | 21 | 0.0015527 | 0.00038914 | 0 | 0 |  | 1 | TRUE | wye
12 | LV_3216-7_1_4_load_30 | 22 | 0.0017929 | 0.00044934 | 0 | 0 |  | 1 | TRUE | wye
13 | LV_3216-7_1_4_load_100 | 23 | 0.0033344 | 0.00083569 | 0 | 0 |  | 1 | TRUE | wye
14 | LV_3216-7_1_4_load_90 | 24 | 0.017137 | 0.0042948 | 0 | 0 |  | 1 | TRUE | wye
15 | LV_3216-7_1_4_load_85 | 25 | 0.0044709 | 0.0011205 | 0 | 0 |  | 1 | TRUE | wye
16 | LV_3216-7_1_4_load_107 | 26 | 0.017131 | 0.0042935 | 0 | 0 |  | 1 | TRUE | wye
17 | LV_3216-7_1_4_load_109 | 27 | 0.0046905 | 0.0011755 | 0 | 0 |  | 1 | TRUE | wye
18 | LV_3216-7_1_4_load_8 | 28 | 0.0023046 | 0.00057759 | 0 | 0 |  | 1 | TRUE | wye
19 | LV_3216-7_1_4_load_9 | 29 | 0.0010981 | 0.00027522 | 0 | 0 |  | 1 | TRUE | wye
20 | LV_3216-7_1_4_load_10 | 30 | 0.0011818 | 0.00029619 | 0 | 0 |  | 1 | TRUE | wye
21 | LV_3216-7_1_4_load_11 | 31 | 0.0020382 | 0.00051082 | 0 | 0 |  | 1 | TRUE | wye
22 | LV_3216-7_1_4_load_13 | 33 | 0.00094525 | 0.0002369 | 0 | 0 |  | 1 | TRUE | wye
23 | LV_3216-7_1_4_load_28 | 34 | 0.0035172 | 0.00088149 | 0 | 0 |  | 1 | TRUE | wye
24 | LV_3216-7_1_4_load_26 | 35 | 0.001094 | 0.00027419 | 0 | 0 |  | 1 | TRUE | wye
25 | LV_3216-7_1_4_load_14 | 36 | 0.0016135 | 0.00040438 | 0 | 0 |  | 1 | TRUE | wye
26 | LV_3216-7_1_4_load_120 | 40 | 0.0012309 | 0.00030849 | 0 | 0 |  | 1 | TRUE | wye
27 | LV_3216-7_1_4_load_46 | 41 | 0.0007879 | 0.00019747 | 0 | 0 |  | 1 | TRUE | wye
28 | LV_3216-7_1_4_load_34 | 43 | 0.001613 | 0.00040425 | 0 | 0 |  | 1 | TRUE | wye
29 | LV_3216-7_1_4_load_101 | 44 | 0.00029168 | 7.3101e-05 | 0 | 0 |  | 1 | TRUE | wye
30 | LV_3216-7_1_4_load_29 | 45 | 0.0013703 | 0.00034343 | 0 | 0 |  | 1 | TRUE | wye
31 | LV_3216-7_1_4_load_31 | 46 | 0.00082976 | 0.00020796 | 0 | 0 |  | 1 | TRUE | wye
32 | LV_3216-7_1_4_load_74 | 48 | 0.011818 | 0.002962 | 0 | 0 |  | 1 | TRUE | wye
33 | LV_3216-7_1_4_load_73 | 49 | 0.015016 | 0.0037633 | 0 | 0 |  | 1 | TRUE | wye
34 | LV_3216-7_1_4_load_119 | 51 | 0.0080311 | 0.0020128 | 0 | 0 |  | 1 | TRUE | wye
35 | LV_3216-7_1_4_load_104 | 55 | 0.010519 | 0.0026364 | 0 | 0 |  | 1 | TRUE | wye
36 | LV_3216-7_1_4_load_93 | 56 | 0.01398 | 0.0035037 | 0 | 0 |  | 1 | TRUE | wye
37 | LV_3216-7_1_4_load_52 | 58 | 0.0062938 | 0.0015774 | 0 | 0 |  | 1 | TRUE | wye
38 | LV_3216-7_1_4_load_58 | 61 | 0.0053081 | 0.0013303 | 0 | 0 |  | 1 | TRUE | wye
39 | LV_3216-7_1_4_load_72 | 62 | 0.002347 | 0.00058821 | 0 | 0 |  | 1 | TRUE | wye
40 | LV_3216-7_1_4_load_68 | 63 | 0.013652 | 0.0034216 | 0 | 0 |  | 1 | TRUE | wye
41 | LV_3216-7_1_4_load_102 | 64 | 0.0078219 | 0.0019604 | 0 | 0 |  | 1 | TRUE | wye
42 | LV_3216-7_1_4_load_117 | 65 | 0.0054172 | 0.0013577 | 0 | 0 |  | 1 | TRUE | wye
43 | LV_3216-7_1_4_load_53 | 66 | 0.0054427 | 0.0013641 | 0 | 0 |  | 1 | TRUE | wye
44 | LV_3216-7_1_4_load_55 | 67 | 0.0062796 | 0.0015738 | 0 | 0 |  | 1 | TRUE | wye
45 | LV_3216-7_1_4_load_57 | 68 | 0.00090075 | 0.00022575 | 0 | 0 |  | 1 | TRUE | wye
46 | LV_3216-7_1_4_load_69 | 69 | 0.0024125 | 0.00060462 | 0 | 0 |  | 1 | TRUE | wye
47 | LV_3216-7_1_4_load_75 | 70 | 0.0023445 | 0.00058758 | 0 | 0 |  | 1 | TRUE | wye
48 | LV_3216-7_1_4_load_79 | 72 | 0.0024649 | 0.00061777 | 0 | 0 |  | 1 | TRUE | wye
49 | LV_3216-7_1_4_load_77 | 73 | 0.0052177 | 0.0013077 | 0 | 0 |  | 1 | TRUE | wye
50 | LV_3216-7_1_4_load_78 | 74 | 0.017132 | 0.0042936 | 0 | 0 |  | 1 | TRUE | wye
51 | LV_3216-7_1_4_load_92 | 75 | 0.015786 | 0.0039563 | 0 | 0 |  | 1 | TRUE | wye
52 | LV_3216-7_1_4_load_80 | 76 | 0.012823 | 0.0032138 | 0 | 0 |  | 1 | TRUE | wye
53 | LV_3216-7_1_4_load_82 | 77 | 0.0041295 | 0.001035 | 0 | 0 |  | 1 | TRUE | wye
54 | LV_3216-7_1_4_load_81 | 80 | 0.0177 | 0.004436 | 0 | 0 |  | 1 | TRUE | wye
55 | LV_3216-7_1_4_load_86 | 81 | 0.0072246 | 0.0018106 | 0 | 0 |  | 1 | TRUE | wye
56 | LV_3216-7_1_4_load_87 | 82 | 0.013437 | 0.0033676 | 0 | 0 |  | 1 | TRUE | wye
57 | LV_3216-7_1_4_load_94 | 83 | 0.01387 | 0.0034762 | 0 | 0 |  | 1 | TRUE | wye
58 | LV_3216-7_1_4_load_95 | 84 | 0.010664 | 0.0026728 | 0 | 0 |  | 1 | TRUE | wye
59 | LV_3216-7_1_4_load_98 | 85 | 0.01086 | 0.0027217 | 0 | 0 |  | 1 | TRUE | wye
60 | LV_3216-7_1_4_load_103 | 86 | 0.0074628 | 0.0018703 | 0 | 0 |  | 1 | TRUE | wye
61 | LV_3216-7_1_4_load_105 | 87 | 0.0056065 | 0.0014051 | 0 | 0 |  | 1 | TRUE | wye
62 | LV_3216-7_1_4_load_118 | 88 | 0.017771 | 0.0044539 | 0 | 0 |  | 1 | TRUE | wye

## ext_grid
| name | bus | vm_pu | va_degree | slack_weight | in_service
0 |  | 80 | 1 | 0 | 1 | TRUE

## line
| name | std_type | from_bus | to_bus | length_km | r_ohm_per_km | x_ohm_per_km | c_nf_per_km | g_us_per_km | max_i_ka | df | parallel | type | in_service
0 | LV_3216-7_1_4_line_0 |  | 0 | 1 | 0.037933 | 0.125 | 0.08 | 261 | 0 | 0.364 | 1 | 1 | cs | TRUE
1 | LV_3216-7_1_4_line_1 |  | 0 | 2 | 0.041036 | 0.125 | 0.08 | 261 | 0 | 0.364 | 1 | 1 | cs | TRUE
2 | LV_3216-7_1_4_line_2 |  | 1 | 9 | 0.01948 | 0.125 | 0.08 | 261 | 0 | 0.364 | 1 | 1 | cs | TRUE
3 | LV_3216-7_1_4_line_3 |  | 1 | 10 | 0.041808 | 0.125 | 0.08 | 261 | 0 | 0.364 | 1 | 1 | cs | TRUE
4 | LV_3216-7_1_4_line_4 |  | 3 | 4 | 0.046935 | 0.125 | 0.08 | 261 | 0 | 0.364 | 1 | 1 | cs | TRUE
5 | LV_3216-7_1_4_line_5 |  | 3 | 5 | 0.024622 | 0.125 | 0.08 | 261 | 0 | 0.364 | 1 | 1 | cs | TRUE
6 | LV_3216-7_1_4_line_6 |  | 3 | 6 | 0.022479 | 0.125 | 0.08 | 261 | 0 | 0.364 | 1 | 1 | cs | TRUE
7 | LV_3216-7_1_4_line_7 |  | 4 | 7 | 0.032836 | 0.125 | 0.08 | 261 | 0 | 0.364 | 1 | 1 | cs | TRUE
8 | LV_3216-7_1_4_line_8 |  | 4 | 8 | 0.030569 | 0.125 | 0.08 | 261 | 0 | 0.364 | 1 | 1 | cs | TRUE
9 | LV_3216-7_1_4_line_9 |  | 5 | 24 | 0.034156 | 0.125 | 0.08 | 261 | 0 | 0.364 | 1 | 1 | cs | TRUE
10 | LV_3216-7_1_4_line_10 |  | 5 | 25 | 0.0038619 | 0.125 | 0.08 | 261 | 0 | 0.364 | 1 | 1 | cs | TRUE
11 | LV_3216-7_1_4_line_11 |  | 6 | 26 | 0.056333 | 0.125 | 0.08 | 261 | 0 | 0.364 | 1 | 1 | cs | TRUE
12 | LV_3216-7_1_4_line_12 |  | 8 | 27 | 0.01088 | 0.125 | 0.08 | 261 | 0 | 0.364 | 1 | 1 | cs | TRUE
13 | LV_3216-7_1_4_line_13 |  | 10 | 85 | 0.021565 | 0.125 | 0.08 | 261 | 0 | 0.364 | 1 | 1 | cs | TRUE
14 | LV_3216-7_1_4_line_14 |  | 11 | 12 | 0.022161 | 0.125 | 0.08 | 261 | 0 | 0.364 | 1 | 1 | cs | TRUE
15 | LV_3216-7_1_4_line_15 |  | 11 | 13 | 0.075247 | 0.125 | 0.08 | 261 | 0 | 0.364 | 1 | 1 | cs | TRUE
16 | LV_3216-7_1_4_line_16 |  | 11 | 14 | 0.017813 | 0.125 | 0.08 | 261 | 0 | 0.364 | 1 | 1 | cs | TRUE
17 | LV_3216-7_1_4_line_17 |  | 12 | 41 | 0.0267 | 0.125 | 0.08 | 261 | 0 | 0.364 | 1 | 1 | cs | TRUE
18 | LV_3216-7_1_4_line_18 |  | 13 | 21 | 0.033292 | 0.125 | 0.08 | 261 | 0 | 0.364 | 1 | 1 | cs | TRUE
19 | LV_3216-7_1_4_line_19 |  | 13 | 19 | 0.058122 | 0.125 | 0.08 | 261 | 0 | 0.364 | 1 | 1 | cs | TRUE
20 | LV_3216-7_1_4_line_20 |  | 13 | 22 | 0.010499 | 0.125 | 0.08 | 261 | 0 | 0.364 | 1 | 1 | cs | TRUE
21 | LV_3216-7_1_4_line_21 |  | 15 | 16 | 0.02982 | 0.125 | 0.08 | 261 | 0 | 0.364 | 1 | 1 | cs | TRUE
22 | LV_3216-7_1_4_line_22 |  | 15 | 17 | 0.1009 | 0.125 | 0.08 | 261 | 0 | 0.364 | 1 | 1 | cs | TRUE
23 | LV_3216-7_1_4_line_23 |  | 16 | 23 | 0.0067764 | 0.125 | 0.08 | 261 | 0 | 0.364 | 1 | 1 | cs | TRUE
24 | LV_3216-7_1_4_line_24 |  | 16 | 18 | 0.014999 | 0.125 | 0.08 | 261 | 0 | 0.364 | 1 | 1 | cs | TRUE
25 | LV_3216-7_1_4_line_25 |  | 17 | 42 | 0.10222 | 0.125 | 0.08 | 261 | 0 | 0.364 | 1 | 1 | cs | TRUE
26 | LV_3216-7_1_4_line_26 |  | 18 | 19 | 0.0010196 | 0.125 | 0.08 | 261 | 0 | 0.364 | 1 | 1 | cs | TRUE
27 | LV_3216-7_1_4_line_27 |  | 18 | 20 | 0.031686 | 0.125 | 0.08 | 261 | 0 | 0.364 | 1 | 1 | cs | TRUE
28 | LV_3216-7_1_4_line_28 |  | 21 | 43 | 0.0089268 | 0.125 | 0.08 | 261 | 0 | 0.364 | 1 | 1 | cs | TRUE
29 | LV_3216-7_1_4_line_29 |  | 22 | 37 | 0.015459 | 0.125 | 0.08 | 261 | 0 | 0.364 | 1 | 1 | cs | TRUE
30 | LV_3216-7_1_4_line_30 |  | 23 | 44 | 0.01829 | 0.125 | 0.08 | 261 | 0 | 0.364 | 1 | 1 | cs | TRUE
31 | LV_3216-7_1_4_line_31 |  | 24 | 79 | 0.020387 | 0.125 | 0.08 | 261 | 0 | 0.364 | 1 | 1 | cs | TRUE
32 | LV_3216-7_1_4_line_32 |  | 28 | 29 | 0.014584 | 0.125 | 0.08 | 261 | 0 | 0.364 | 1 | 1 | cs | TRUE
33 | LV_3216-7_1_4_line_33 |  | 28 | 30 | 0.020228 | 0.125 | 0.08 | 261 | 0 | 0.364 | 1 | 1 | cs | TRUE
34 | LV_3216-7_1_4_line_34 |  | 29 | 31 | 0.00063614 | 0.125 | 0.08 | 261 | 0 | 0.364 | 1 | 1 | cs | TRUE
35 | LV_3216-7_1_4_line_35 |  | 30 | 32 | 0.0026802 | 0.125 | 0.08 | 261 | 0 | 0.364 | 1 | 1 | cs | TRUE
36 | LV_3216-7_1_4_line_36 |  | 31 | 33 | 0.023457 | 0.125 | 0.08 | 261 | 0 | 0.364 | 1 | 1 | cs | TRUE
37 | LV_3216-7_1_4_line_37 |  | 32 | 34 | 0.011762 | 0.125 | 0.08 | 261 | 0 | 0.364 | 1 | 1 | cs | TRUE
38 | LV_3216-7_1_4_line_38 |  | 32 | 35 | 0.020905 | 0.125 | 0.08 | 261 | 0 | 0.364 | 1 | 1 | cs | TRUE
39 | LV_3216-7_1_4_line_39 |  | 33 | 36 | 0.0004685 | 0.125 | 0.08 | 261 | 0 | 0.364 | 1 | 1 | cs | TRUE
40 | LV_3216-7_1_4_line_40 |  | 35 | 37 | 0.02195 | 0.125 | 0.08 | 261 | 0 | 0.364 | 1 | 1 | cs | TRUE
41 | LV_3216-7_1_4_line_41 |  | 36 | 38 | 0.028101 | 0.125 | 0.08 | 261 | 0 | 0.364 | 1 | 1 | cs | TRUE
42 | LV_3216-7_1_4_line_42 |  | 37 | 45 | 0.013708 | 0.125 | 0.08 | 261 | 0 | 0.364 | 1 | 1 | cs | TRUE
43 | LV_3216-7_1_4_line_43 |  | 38 | 39 | 0.031872 | 0.125 | 0.08 | 261 | 0 | 0.364 | 1 | 1 | cs | TRUE
44 | LV_3216-7_1_4_line_44 |  | 39 | 40 | 0.05554 | 0.125 | 0.08 | 261 | 0 | 0.364 | 1 | 1 | cs | TRUE
45 | LV_3216-7_1_4_line_45 |  | 42 | 47 | 0.085517 | 0.125 | 0.08 | 261 | 0 | 0.364 | 1 | 2 | cs | TRUE
46 | LV_3216-7_1_4_line_46 |  | 45 | 46 | 0.0025933 | 0.125 | 0.08 | 261 | 0 | 0.364 | 1 | 1 | cs | TRUE
47 | LV_3216-7_1_4_line_47 |  | 47 | 48 | 0.014807 | 0.125 | 0.08 | 261 | 0 | 0.364 | 1 | 1 | cs | TRUE
48 | LV_3216-7_1_4_line_48 |  | 47 | 49 | 0.0096995 | 0.125 | 0.08 | 261 | 0 | 0.364 | 1 | 2 | cs | TRUE
49 | LV_3216-7_1_4_line_49 |  | 48 | 56 | 0.04012 | 0.125 | 0.08 | 261 | 0 | 0.364 | 1 | 1 | cs | TRUE
50 | LV_3216-7_1_4_line_50 |  | 49 | 57 | 0.021501 | 0.125 | 0.08 | 261 | 0 | 0.364 | 1 | 3 | cs | TRUE
51 | LV_3216-7_1_4_line_51 |  | 50 | 51 | 0.056498 | 0.125 | 0.08 | 261 | 0 | 0.364 | 1 | 1 | cs | TRUE
52 | LV_3216-7_1_4_line_52 |  | 50 | 52 | 0.2274 | 0.125 | 0.08 | 261 | 0 | 0.364 | 1 | 3 | cs | TRUE
53 | LV_3216-7_1_4_line_53 |  | 50 | 53 | 0.065537 | 0.125 | 0.08 | 261 | 0 | 0.364 | 1 | 3 | cs | TRUE
54 | LV_3216-7_1_4_line_54 |  | 52 | 54 | 0.17492 | 0.125 | 0.08 | 261 | 0 | 0.364 | 1 | 2 | cs | TRUE
55 | LV_3216-7_1_4_line_55 |  | 52 | 55 | 0.056619 | 0.125 | 0.08 | 261 | 0 | 0.364 | 1 | 1 | cs | TRUE
56 | LV_3216-7_1_4_line_56 |  | 53 | 62 | 0.023614 | 0.125 | 0.08 | 261 | 0 | 0.364 | 1 | 1 | cs | TRUE
57 | LV_3216-7_1_4_line_57 |  | 53 | 63 | 0.012716 | 0.125 | 0.08 | 261 | 0 | 0.364 | 1 | 3 | cs | TRUE
58 | LV_3216-7_1_4_line_58 |  | 54 | 58 | 0.090896 | 0.125 | 0.08 | 261 | 0 | 0.364 | 1 | 1 | cs | TRUE
59 | LV_3216-7_1_4_line_59 |  | 55 | 64 | 0.013749 | 0.125 | 0.08 | 261 | 0 | 0.364 | 1 | 1 | cs | TRUE
60 | LV_3216-7_1_4_line_60 |  | 56 | 75 | 0.046276 | 0.125 | 0.08 | 261 | 0 | 0.364 | 1 | 1 | cs | TRUE
61 | LV_3216-7_1_4_line_61 |  | 57 | 70 | 0.01366 | 0.125 | 0.08 | 261 | 0 | 0.364 | 1 | 3 | cs | TRUE
62 | LV_3216-7_1_4_line_62 |  | 57 | 69 | 0.026579 | 0.125 | 0.08 | 261 | 0 | 0.364 | 1 | 3 | cs | TRUE
63 | LV_3216-7_1_4_line_63 |  | 58 | 66 | 0.038064 | 0.125 | 0.08 | 261 | 0 | 0.364 | 1 | 1 | cs | TRUE
64 | LV_3216-7_1_4_line_64 |  | 59 | 60 | 0.072479 | 0.125 | 0.08 | 261 | 0 | 0.364 | 1 | 1 | cs | TRUE
65 | LV_3216-7_1_4_line_65 |  | 59 | 61 | 0.049136 | 0.125 | 0.08 | 261 | 0 | 0.364 | 1 | 1 | cs | TRUE
66 | LV_3216-7_1_4_line_66 |  | 60 | 65 | 0.12657 | 0.125 | 0.08 | 261 | 0 | 0.364 | 1 | 1 | cs | TRUE
67 | LV_3216-7_1_4_line_67 |  | 61 | 68 | 0.042084 | 0.125 | 0.08 | 261 | 0 | 0.364 | 1 | 1 | cs | TRUE
68 | LV_3216-7_1_4_line_68 |  | 62 | 71 | 0.015761 | 0.125 | 0.08 | 261 | 0 | 0.364 | 1 | 1 | cs | TRUE
69 | LV_3216-7_1_4_line_69 |  | 63 | 69 | 0.020072 | 0.125 | 0.08 | 261 | 0 | 0.364 | 1 | 3 | cs | TRUE
70 | LV_3216-7_1_4_line_70 |  | 64 | 86 | 0.038504 | 0.125 | 0.08 | 261 | 0 | 0.364 | 1 | 1 | cs | TRUE
71 | LV_3216-7_1_4_line_71 |  | 66 | 67 | 0.10451 | 0.125 | 0.08 | 261 | 0 | 0.364 | 1 | 1 | cs | TRUE
72 | LV_3216-7_1_4_line_72 |  | 67 | 68 | 0.045691 | 0.125 | 0.08 | 261 | 0 | 0.364 | 1 | 1 | cs | TRUE
73 | LV_3216-7_1_4_line_73 |  | 70 | 72 | 0.00088115 | 0.125 | 0.08 | 261 | 0 | 0.364 | 1 | 3 | cs | TRUE
74 | LV_3216-7_1_4_line_74 |  | 71 | 73 | 0.0188 | 0.125 | 0.08 | 261 | 0 | 0.364 | 1 | 1 | cs | TRUE
75 | LV_3216-7_1_4_line_75 |  | 71 | 74 | 0.027298 | 0.125 | 0.08 | 261 | 0 | 0.364 | 1 | 1 | cs | TRUE
76 | LV_3216-7_1_4_line_76 |  | 72 | 76 | 0.013962 | 0.125 | 0.08 | 261 | 0 | 0.364 | 1 | 3 | cs | TRUE
77 | LV_3216-7_1_4_line_77 |  | 73 | 77 | 0.021162 | 0.125 | 0.08 | 261 | 0 | 0.364 | 1 | 1 | cs | TRUE
78 | LV_3216-7_1_4_line_78 |  | 75 | 83 | 0.0067866 | 0.125 | 0.08 | 261 | 0 | 0.364 | 1 | 1 | cs | TRUE
79 | LV_3216-7_1_4_line_79 |  | 76 | 80 | 0.042269 | 0.125 | 0.08 | 261 | 0 | 0.364 | 1 | 3 | cs | TRUE
80 | LV_3216-7_1_4_line_80 |  | 77 | 78 | 0.011953 | 0.125 | 0.08 | 261 | 0 | 0.364 | 1 | 1 | cs | TRUE
81 | LV_3216-7_1_4_line_81 |  | 78 | 79 | 0.005909 | 0.125 | 0.08 | 261 | 0 | 0.364 | 1 | 1 | cs | TRUE
82 | LV_3216-7_1_4_line_82 |  | 80 | 81 | 0.018635 | 0.125 | 0.08 | 261 | 0 | 0.364 | 1 | 1 | cs | TRUE
83 | LV_3216-7_1_4_line_83 |  | 81 | 82 | 0.017889 | 0.125 | 0.08 | 261 | 0 | 0.364 | 1 | 1 | cs | TRUE
84 | LV_3216-7_1_4_line_84 |  | 83 | 84 | 0.026795 | 0.125 | 0.08 | 261 | 0 | 0.364 | 1 | 1 | cs | TRUE
85 | LV_3216-7_1_4_line_85 |  | 84 | 85 | 0.026698 | 0.125 | 0.08 | 261 | 0 | 0.364 | 1 | 1 | cs | TRUE
86 | LV_3216-7_1_4_line_86 |  | 86 | 87 | 0.017511 | 0.125 | 0.08 | 261 | 0 | 0.364 | 1 | 1 | cs | TRUE
87 | LV_3216-7_1_4_line_87 |  | 87 | 88 | 0.069767 | 0.125 | 0.08 | 261 | 0 | 0.364 | 1 | 1 | cs | TRUE

## trafo
| name | std_type | hv_bus | lv_bus | sn_mva | vn_hv_kv | vn_lv_kv | vk_percent | vkr_percent | pfe_kw | i0_percent | shift_degree | tap_side | tap_neutral | tap_min | tap_max | tap_step_percent | tap_step_degree | tap_pos | tap_phase_shifter | parallel | df | in_service
0 | LV_3216-7_1_4_trafo_81 | 0.63 MVA 20/0.4 kV | 89 | 80 | 0.63 | 20 | 0.4 | 6 | 1.206 | 1.65 | 0.2619 | 150 | hv | 0 | -2 | 2 | 2.5 | 0 | 0 | FALSE | 1 | 1 | TRUE

## line_geodata
| x0 | y0 | x1 | y1 | x2 | y2 | x3 | y3 | x4 | y4 | x5 | y5 | x6 | y6 | x7 | y7 | x8 | y8 | x9 | y9 | x10 | y10 | x11 | y11 | x12 | y12 | x13 | y13 | x14 | y14 | x15 | y15 | x16 | y16 | x17 | y17 | x18 | y18
0 | 2757397.4795 | 1260692.3902 | 2757412.0459 | 1260657.3528
1 | 2757397.4795 | 1260692.3902 | 2757381.5946 | 1260691.1442 | 2757366.7961 | 1260691.5733 | 2757356.5698 | 1260692.7789
2 | 2757412.0459 | 1260657.3528 | 2757419.5232 | 1260639.3652
3 | 2757412.0459 | 1260657.3528 | 2757407.6136 | 1260651.629 | 2757400.1757 | 1260642.6775 | 2757392.2165 | 1260632.3441 | 2757382.335 | 1260632.0054
4 | 2757306.385 | 1260767.367 | 2757307.5441 | 1260771.4131 | 2757312.9949 | 1260785.617 | 2757316.9407 | 1260792.618 | 2757322.965 | 1260798.5843 | 2757332.8265 | 1260803.4515
5 | 2757293.9511 | 1260746.6707 | 2757303.2392 | 1260757.5066 | 2757306.385 | 1260767.367
6 | 2757306.385 | 1260767.367 | 2757302.5448 | 1260767.7319 | 2757287.0482 | 1260769.4662 | 2757284.042 | 1260769.0987
7 | 2757332.8265 | 1260803.4515 | 2757362.5782 | 1260817.3452
8 | 2757332.8265 | 1260803.4515 | 2757329.3096 | 1260813.2014 | 2757326.5135 | 1260816.8308 | 2757322.6348 | 1260818.6406 | 2757317.6258 | 1260819.0078 | 2757311.3403 | 1260818.3501
9 | 2757293.9511 | 1260746.6707 | 2757289.5631 | 1260748.0666 | 2757285.9777 | 1260748.2048 | 2757280.6695 | 1260745.3608 | 2757267.329 | 1260740.8793 | 2757261.955 | 1260738.523
10 | 2757293.9511 | 1260746.6707 | 2757290.8188 | 1260744.4118
11 | 2757284.042 | 1260769.0987 | 2757274.722 | 1260767.9592 | 2757228.2101 | 1260761.6086
12 | 2757300.519 | 1260817.2178 | 2757311.3403 | 1260818.3501
13 | 2757382.335 | 1260632.0054 | 2757376.2148 | 1260631.7957 | 2757362.2588 | 1260629.4666 | 2757361.0293 | 1260629.0689
14 | 2757265.7522 | 1260526.9288 | 2757286.1874 | 1260535.504
15 | 2757265.7522 | 1260526.9288 | 2757271.7135 | 1260515.153 | 2757282.7605 | 1260513.1779 | 2757303.8136 | 1260522.5583 | 2757306.4638 | 1260517.6126 | 2757308.0893 | 1260514.6194 | 2757317.3627 | 1260518.3698 | 2757321.1993 | 1260510.497
16 | 2757265.7522 | 1260526.9288 | 2757249.3864 | 1260519.8957
17 | 2757286.1874 | 1260535.504 | 2757303.2782 | 1260542.6758 | 2757311.0957 | 1260545.0344
18 | 2757321.1993 | 1260510.497 | 2757290.3993 | 1260497.8598
19 | 2757321.1993 | 1260510.497 | 2757352.2842 | 1260523.4591 | 2757376.0165 | 1260529.312
20 | 2757321.1993 | 1260510.497 | 2757324.2566 | 1260505.8402 | 2757326.7746 | 1260502.1812 | 2757327.095 | 1260501.8152
21 | 2757373.8868 | 1260544.1993 | 2757358.2765 | 1260549.3339 | 2757345.4702 | 1260545.1669
22 | 2757345.4702 | 1260545.1669 | 2757341.8151 | 1260552.733 | 2757336.7883 | 1260558.2939 | 2757331.2328 | 1260563.318 | 2757325.2023 | 1260567.7734 | 2757318.7582 | 1260571.6171 | 2757312.1987 | 1260574.7014 | 2757305.3697 | 1260577.1446 | 2757298.332 | 1260578.926 | 2757291.1618 | 1260580.0254 | 2757283.9194 | 1260580.4333 | 2757257.6764 | 1260580.4716
23 | 2757373.8868 | 1260544.1993 | 2757380.6622 | 1260544.3153
24 | 2757373.8868 | 1260544.1993 | 2757375.3984 | 1260535.0079 | 2757377.0064 | 1260529.5562
25 | 2757155.6941 | 1260574.042 | 2757176.337 | 1260575.5919 | 2757188.7469 | 1260576.5225 | 2757234.6175 | 1260579.9002 | 2757242.7004 | 1260580.4934 | 2757257.6764 | 1260580.4716
26 | 2757377.0064 | 1260529.5562 | 2757376.0165 | 1260529.312
27 | 2757377.0064 | 1260529.5562 | 2757388.0566 | 1260532.2751 | 2757408.0156 | 1260536.0126
28 | 2757290.3993 | 1260497.8598 | 2757282.1406 | 1260494.4713
29 | 2757337.5611 | 1260490.4448 | 2757332.3042 | 1260495.8661 | 2757327.095 | 1260501.8152
30 | 2757380.6622 | 1260544.3153 | 2757391.4261 | 1260544.4995 | 2757398.8939 | 1260545.4258
31 | 2757245.1914 | 1260726.9433 | 2757255.4725 | 1260734.4687 | 2757261.955 | 1260738.523
32 | 2757342.0786 | 1260445.0961 | 2757342.0786 | 1260445.0961 | 2757330.0799 | 1260442.3076 | 2757327.843 | 1260441.9494
33 | 2757359.4167 | 1260454.7466 | 2757353.2234 | 1260449.0855 | 2757342.0786 | 1260445.0961
34 | 2757327.2148 | 1260441.8488 | 2757327.843 | 1260441.9494
35 | 2757361.3949 | 1260456.5549 | 2757359.4167 | 1260454.7466
36 | 2757327.2148 | 1260441.8488 | 2757304.0531 | 1260438.1403
37 | 2757367.8287 | 1260466.4139 | 2757361.3949 | 1260456.5549
38 | 2757361.3949 | 1260456.5549 | 2757359.1893 | 1260466.6066 | 2757351.4745 | 1260473.8969
39 | 2757303.5905 | 1260438.0662 | 2757304.0531 | 1260438.1403
40 | 2757337.5611 | 1260490.4448 | 2757340.3923 | 1260484.3694 | 2757351.4745 | 1260473.8969
41 | 2757275.8433 | 1260433.6235 | 2757303.5905 | 1260438.0662
42 | 2757337.5611 | 1260490.4448 | 2757348.4032 | 1260498.8332
43 | 2757273.6728 | 1260401.8332 | 2757275.0791 | 1260426.3513 | 2757275.8433 | 1260433.6235
44 | 2757327.4308 | 1260410.093 | 2757302.9446 | 1260406.7274 | 2757299.0198 | 1260406.0112 | 2757296.2315 | 1260404.5245 | 2757293.1502 | 1260402.4293 | 2757289.5481 | 1260400.9209 | 2757285.3325 | 1260399.7966 | 2757273.6728 | 1260401.8332
45 | 2757155.6941 | 1260574.042 | 2757155.539 | 1260581.0117 | 2757156.062 | 1260585.1632 | 2757157.3791 | 1260590.6482 | 2757162.1902 | 1260592.3444 | 2757179.2987 | 1260592.677 | 2757190.423 | 1260594.3075 | 2757198.5508 | 1260598.8837 | 2757204.9008 | 1260606.7938 | 2757209.1923 | 1260614.4157 | 2757212.3077 | 1260620.894
46 | 2757350.4543 | 1260500.4201 | 2757348.4032 | 1260498.8332
47 | 2757212.3077 | 1260620.894 | 2757216.25 | 1260619.5307 | 2757225.4065 | 1260624.9413
48 | 2757212.3077 | 1260620.894 | 2757212.4625 | 1260623.5786 | 2757212.7125 | 1260630.5846
49 | 2757225.4065 | 1260624.9413 | 2757232.9836 | 1260629.4188 | 2757244.1643 | 1260633.4645 | 2757253.5674 | 1260636.017 | 2757263.2224 | 1260636.7882
50 | 2757213.5371 | 1260652.0698 | 2757212.8125 | 1260633.3869 | 2757212.7125 | 1260630.5846
51 | 2757099.7985 | 1260675.484 | 2757097.7862 | 1260696.441 | 2757082.4736 | 1260728.4228
52 | 2757080.0042 | 1260830.7067 | 2757078.0616 | 1260827.7632 | 2757068.4517 | 1260812.5703 | 2757058.6494 | 1260797.2388 | 2757046.8137 | 1260782.6652 | 2757043.7242 | 1260778.0451 | 2757042.6779 | 1260772.8676 | 2757043.4854 | 1260767.4501 | 2757036.0405 | 1260764.138 | 2757041.0707 | 1260753.3271 | 2757044.291 | 1260739.9655 | 2757043.7858 | 1260723.2238 | 2757041.5604 | 1260691.7547 | 2757045.9111 | 1260691.1918 | 2757046.9995 | 1260686.2712 | 2757050.469 | 1260681.4139 | 2757050.3936 | 1260676.3066 | 2757058.3819 | 1260673.3601 | 2757099.7985 | 1260675.484
53 | 2757099.7985 | 1260675.484 | 2757144.1828 | 1260679.4333 | 2757165.0149 | 1260683.2127
54 | 2757080.0042 | 1260830.7067 | 2757076.3104 | 1260832.6551 | 2757076.8927 | 1260833.7272 | 2757086.8624 | 1260849.5637 | 2757089.1195 | 1260852.8714 | 2757082.366 | 1260855.8953 | 2757078.5212 | 1260856.7162 | 2757074.1616 | 1260856.7672 | 2757039.4121 | 1260848.959 | 2756988.243 | 1260839.3246 | 2756945.3363 | 1260832.5905
55 | 2757080.0042 | 1260830.7067 | 2757101.2867 | 1260819.5047 | 2757128.4668 | 1260801.5616
56 | 2757165.0149 | 1260683.2127 | 2757185.6397 | 1260690.8128 | 2757187.1116 | 1260691.5215
57 | 2757165.0149 | 1260683.2127 | 2757167.1454 | 1260677.9528 | 2757173.0936 | 1260674.1843
58 | 2756945.3363 | 1260832.5905 | 2756979.3274 | 1260843.1253 | 2756999.2274 | 1260849.0483 | 2757032.287 | 1260859.0772
59 | 2757141.143 | 1260796.4254 | 2757137.8073 | 1260797.285 | 2757130.2294 | 1260800.398 | 2757128.4668 | 1260801.5616
60 | 2757309.4704 | 1260638.1162 | 2757309.4704 | 1260638.1162 | 2757269.4368 | 1260637.2845 | 2757263.2224 | 1260636.7882
61 | 2757213.5371 | 1260652.0698 | 2757216.4799 | 1260664.4718 | 2757217.0116 | 1260665.2148
62 | 2757213.5371 | 1260652.0698 | 2757206.5375 | 1260652.9958 | 2757190.0492 | 1260663.442
63 | 2757032.287 | 1260859.0772 | 2757042.1029 | 1260862.055 | 2757059.2396 | 1260866.9705 | 2757068.9133 | 1260869.4193
64 | 2757308.0994 | 1260861.3314 | 2757335.4589 | 1260858.9452 | 2757360.8006 | 1260857.2953 | 2757374.3365 | 1260856.9772 | 2757374.1439 | 1260850.8991
65 | 2757308.0994 | 1260861.3314 | 2757293.4241 | 1260863.6658 | 2757284.9253 | 1260864.83 | 2757259.488 | 1260868.4794
66 | 2757374.1439 | 1260850.8991 | 2757274.8346 | 1260851.8595 | 2757247.6693 | 1260854.0863
67 | 2757217.7237 | 1260873.6551 | 2757256.2153 | 1260868.9489 | 2757259.488 | 1260868.4794
68 | 2757201.3119 | 1260698.3591 | 2757187.1116 | 1260691.5215
69 | 2757173.0936 | 1260674.1843 | 2757190.0492 | 1260663.442
70 | 2757141.143 | 1260796.4254 | 2757143.6762 | 1260795.7726 | 2757155.5073 | 1260795.7646 | 2757179.5635 | 1260795.9438
71 | 2757068.9133 | 1260869.4193 | 2757076.8634 | 1260871.4318 | 2757097.813 | 1260875.3031 | 2757114.3965 | 1260877.7682 | 2757131.3067 | 1260879.8527 | 2757145.6675 | 1260880.8351 | 2757157.3712 | 1260880.7903 | 2757165.9809 | 1260880.2741 | 2757172.4015 | 1260879.4442
72 | 2757172.4015 | 1260879.4442 | 2757207.8755 | 1260874.8593 | 2757217.7237 | 1260873.6551
73 | 2757217.5244 | 1260665.9314 | 2757217.0116 | 1260665.2148
74 | 2757201.3119 | 1260698.3591 | 2757218.1214 | 1260706.7771
75 | 2757201.3119 | 1260698.3591 | 2757200.4814 | 1260700.9509 | 2757201.0274 | 1260705.3699 | 2757204.3253 | 1260708.1048 | 2757215.3913 | 1260715.0392 | 2757217.9254 | 1260716.1822
76 | 2757217.5244 | 1260665.9314 | 2757222.5652 | 1260672.9755 | 2757226.2754 | 1260676.7608
77 | 2757218.1214 | 1260706.7771 | 2757237.0435 | 1260716.2531
78 | 2757309.4704 | 1260638.1162 | 2757309.4097 | 1260631.3299 | 2757309.4097 | 1260631.3299
79 | 2757262.3049 | 1260698.3243 | 2757240.7448 | 1260687.7405 | 2757230.2442 | 1260680.8099 | 2757226.2754 | 1260676.7608
80 | 2757247.7313 | 1260721.6054 | 2757237.0435 | 1260716.2531
81 | 2757247.7313 | 1260721.6054 | 2757245.1914 | 1260726.9433
82 | 2757279.0326 | 1260706.536 | 2757262.3049 | 1260698.3243
83 | 2757279.0326 | 1260706.536 | 2757295.0911 | 1260714.4191
84 | 2757309.4097 | 1260631.3299 | 2757321.367 | 1260626.3093 | 2757335.0532 | 1260624.3451
85 | 2757335.0532 | 1260624.3451 | 2757335.2269 | 1260624.3202 | 2757346.9324 | 1260624.5095 | 2757361.0293 | 1260629.0689
86 | 2757196.0045 | 1260792.2113 | 2757190.8207 | 1260795.7026 | 2757181.6523 | 1260795.9593 | 2757179.5635 | 1260795.9438
87 | 2757162.2309 | 1260780.8279 | 2757177.856 | 1260781.9107 | 2757189.5652 | 1260767.7739 | 2757200.8566 | 1260769.0641 | 2757200.1398 | 1260777.0199 | 2757199.1256 | 1260783.9668 | 2757197.9381 | 1260790.909 | 2757196.0045 | 1260792.2113

## bus_geodata
| x | y | coords
0 | 2757397.4795 | 1260692.3902
1 | 2757412.0459 | 1260657.3528
2 | 2757356.5698 | 1260692.7789
3 | 2757306.385 | 1260767.367
4 | 2757332.8265 | 1260803.4515
5 | 2757293.9511 | 1260746.6707
6 | 2757284.042 | 1260769.0987
7 | 2757362.5782 | 1260817.3452
8 | 2757311.3403 | 1260818.3501
9 | 2757419.5232 | 1260639.3652
10 | 2757382.335 | 1260632.0054
11 | 2757265.7522 | 1260526.9288
12 | 2757286.1874 | 1260535.504
13 | 2757321.1993 | 1260510.497
14 | 2757249.3864 | 1260519.8957
15 | 2757345.4702 | 1260545.1669
16 | 2757373.8868 | 1260544.1993
17 | 2757257.6764 | 1260580.4716
18 | 2757377.0064 | 1260529.5562
19 | 2757376.0165 | 1260529.312
20 | 2757408.0156 | 1260536.0126
21 | 2757290.3993 | 1260497.8598
22 | 2757327.095 | 1260501.8152
23 | 2757380.6622 | 1260544.3153
24 | 2757261.955 | 1260738.523
25 | 2757290.8188 | 1260744.4118
26 | 2757228.2101 | 1260761.6086
27 | 2757300.519 | 1260817.2178
28 | 2757342.0786 | 1260445.0961
29 | 2757327.843 | 1260441.9494
30 | 2757359.4167 | 1260454.7466
31 | 2757327.2148 | 1260441.8488
32 | 2757361.3949 | 1260456.5549
33 | 2757304.0531 | 1260438.1403
34 | 2757367.8287 | 1260466.4139
35 | 2757351.4745 | 1260473.8969
36 | 2757303.5905 | 1260438.0662
37 | 2757337.5611 | 1260490.4448
38 | 2757275.8433 | 1260433.6235
39 | 2757273.6728 | 1260401.8332
40 | 2757327.4308 | 1260410.093
41 | 2757311.0957 | 1260545.0344
42 | 2757155.6941 | 1260574.042
43 | 2757282.1406 | 1260494.4713
44 | 2757398.8939 | 1260545.4258
45 | 2757348.4032 | 1260498.8332
46 | 2757350.4543 | 1260500.4201
47 | 2757212.3077 | 1260620.894
48 | 2757225.4065 | 1260624.9413
49 | 2757212.7125 | 1260630.5846
50 | 2757099.7985 | 1260675.484
51 | 2757082.4736 | 1260728.4228
52 | 2757080.0042 | 1260830.7067
53 | 2757165.0149 | 1260683.2127
54 | 2756945.3363 | 1260832.5905
55 | 2757128.4668 | 1260801.5616
56 | 2757263.2224 | 1260636.7882
57 | 2757213.5371 | 1260652.0698
58 | 2757032.287 | 1260859.0772
59 | 2757308.0994 | 1260861.3314
60 | 2757374.1439 | 1260850.8991
61 | 2757259.488 | 1260868.4794
62 | 2757187.1116 | 1260691.5215
63 | 2757173.0936 | 1260674.1843
64 | 2757141.143 | 1260796.4254
65 | 2757247.6693 | 1260854.0863
66 | 2757068.9133 | 1260869.4193
67 | 2757172.4015 | 1260879.4442
68 | 2757217.7237 | 1260873.6551
69 | 2757190.0492 | 1260663.442
70 | 2757217.0116 | 1260665.2148
71 | 2757201.3119 | 1260698.3591
72 | 2757217.5244 | 1260665.9314
73 | 2757218.1214 | 1260706.7771
74 | 2757217.9254 | 1260716.1822
75 | 2757309.4704 | 1260638.1162
76 | 2757226.2754 | 1260676.7608
77 | 2757237.0435 | 1260716.2531
78 | 2757247.7313 | 1260721.6054
79 | 2757245.1914 | 1260726.9433
80 | 2757262.3049 | 1260698.3243
81 | 2757279.0326 | 1260706.536
82 | 2757295.0911 | 1260714.4191
83 | 2757309.4097 | 1260631.3299
84 | 2757335.0532 | 1260624.3451
85 | 2757361.0293 | 1260629.0689
86 | 2757179.5635 | 1260795.9438
87 | 2757196.0045 | 1260792.2113
88 | 2757162.2309 | 1260780.8279
89 | 2757315.5351 | 1260724.4551

## line_std_types
| c_nf_per_km | r_ohm_per_km | x_ohm_per_km | max_i_ka | type | q_mm2 | alpha | voltage_rating
NAYY 4x50 SE | 210 | 0.642 | 0.083 | 0.142 | cs | 50 | 0.00403 | LV
NAYY 4x120 SE | 264 | 0.225 | 0.08 | 0.242 | cs | 120 | 0.00403 | LV
NAYY 4x150 SE | 261 | 0.208 | 0.08 | 0.27 | cs | 150 | 0.00403 | LV
NA2XS2Y 1x95 RM/25 12/20 kV | 216 | 0.313 | 0.132 | 0.252 | cs | 95 | 0.00403 | MV
NA2XS2Y 1x185 RM/25 12/20 kV | 273 | 0.161 | 0.117 | 0.362 | cs | 185 | 0.00403 | MV
NA2XS2Y 1x240 RM/25 12/20 kV | 304 | 0.122 | 0.112 | 0.421 | cs | 240 | 0.00403 | MV
NA2XS2Y 1x95 RM/25 6/10 kV | 315 | 0.313 | 0.123 | 0.249 | cs | 95 | 0.00403 | MV
NA2XS2Y 1x185 RM/25 6/10 kV | 406 | 0.161 | 0.11 | 0.358 | cs | 185 | 0.00403 | MV
NA2XS2Y 1x240 RM/25 6/10 kV | 456 | 0.122 | 0.105 | 0.416 | cs | 240 | 0.00403 | MV
NA2XS2Y 1x150 RM/25 12/20 kV | 250 | 0.206 | 0.116 | 0.319 | cs | 150 | 0.00403 | MV
NA2XS2Y 1x120 RM/25 12/20 kV | 230 | 0.253 | 0.119 | 0.283 | cs | 120 | 0.00403 | MV
NA2XS2Y 1x70 RM/25 12/20 kV | 190 | 0.443 | 0.132 | 0.22 | cs | 70 | 0.00403 | MV
NA2XS2Y 1x150 RM/25 6/10 kV | 360 | 0.206 | 0.11 | 0.315 | cs | 150 | 0.00403 | MV
NA2XS2Y 1x120 RM/25 6/10 kV | 340 | 0.253 | 0.113 | 0.28 | cs | 120 | 0.00403 | MV
NA2XS2Y 1x70 RM/25 6/10 kV | 280 | 0.443 | 0.123 | 0.217 | cs | 70 | 0.00403 | MV
N2XS(FL)2Y 1x120 RM/35 64/110 kV | 112 | 0.153 | 0.166 | 0.366 | cs | 120 | 0.00393 | HV
N2XS(FL)2Y 1x185 RM/35 64/110 kV | 125 | 0.099 | 0.156 | 0.457 | cs | 185 | 0.00393 | HV
N2XS(FL)2Y 1x240 RM/35 64/110 kV | 135 | 0.075 | 0.149 | 0.526 | cs | 240 | 0.00393 | HV
N2XS(FL)2Y 1x300 RM/35 64/110 kV | 144 | 0.06 | 0.144 | 0.588 | cs | 300 | 0.00393 | HV
15-AL1/3-ST1A 0.4 | 11 | 1.8769 | 0.35 | 0.105 | ol | 16 | 0.00403 | LV
24-AL1/4-ST1A 0.4 | 11.25 | 1.2012 | 0.335 | 0.14 | ol | 24 | 0.00403 | LV
48-AL1/8-ST1A 0.4 | 12.2 | 0.5939 | 0.3 | 0.21 | ol | 48 | 0.00403 | LV
94-AL1/15-ST1A 0.4 | 13.2 | 0.306 | 0.29 | 0.35 | ol | 94 | 0.00403 | LV
34-AL1/6-ST1A 10.0 | 9.7 | 0.8342 | 0.36 | 0.17 | ol | 34 | 0.00403 | MV
48-AL1/8-ST1A 10.0 | 10.1 | 0.5939 | 0.35 | 0.21 | ol | 48 | 0.00403 | MV
70-AL1/11-ST1A 10.0 | 10.4 | 0.4132 | 0.339 | 0.29 | ol | 70 | 0.00403 | MV
94-AL1/15-ST1A 10.0 | 10.75 | 0.306 | 0.33 | 0.35 | ol | 94 | 0.00403 | MV
122-AL1/20-ST1A 10.0 | 11.1 | 0.2376 | 0.323 | 0.41 | ol | 122 | 0.00403 | MV
149-AL1/24-ST1A 10.0 | 11.25 | 0.194 | 0.315 | 0.47 | ol | 149 | 0.00403 | MV
34-AL1/6-ST1A 20.0 | 9.15 | 0.8342 | 0.382 | 0.17 | ol | 34 | 0.00403 | MV
48-AL1/8-ST1A 20.0 | 9.5 | 0.5939 | 0.372 | 0.21 | ol | 48 | 0.00403 | MV
70-AL1/11-ST1A 20.0 | 9.7 | 0.4132 | 0.36 | 0.29 | ol | 70 | 0.00403 | MV
94-AL1/15-ST1A 20.0 | 10 | 0.306 | 0.35 | 0.35 | ol | 94 | 0.00403 | MV
122-AL1/20-ST1A 20.0 | 10.3 | 0.2376 | 0.344 | 0.41 | ol | 122 | 0.00403 | MV
149-AL1/24-ST1A 20.0 | 10.5 | 0.194 | 0.337 | 0.47 | ol | 149 | 0.00403 | MV
184-AL1/30-ST1A 20.0 | 10.75 | 0.1571 | 0.33 | 0.535 | ol | 184 | 0.00403 | MV
243-AL1/39-ST1A 20.0 | 11 | 0.1188 | 0.32 | 0.645 | ol | 243 | 0.00403 | MV
48-AL1/8-ST1A 110.0 | 8 | 0.5939 | 0.46 | 0.21 | ol | 48 | 0.00403 | HV
70-AL1/11-ST1A 110.0 | 8.4 | 0.4132 | 0.45 | 0.29 | ol | 70 | 0.00403 | HV
94-AL1/15-ST1A 110.0 | 8.65 | 0.306 | 0.44 | 0.35 | ol | 94 | 0.00403 | HV
122-AL1/20-ST1A 110.0 | 8.5 | 0.2376 | 0.43 | 0.41 | ol | 122 | 0.00403 | HV
149-AL1/24-ST1A 110.0 | 8.75 | 0.194 | 0.41 | 0.47 | ol | 149 | 0.00403 | HV
184-AL1/30-ST1A 110.0 | 8.8 | 0.1571 | 0.4 | 0.535 | ol | 184 | 0.00403 | HV
243-AL1/39-ST1A 110.0 | 9 | 0.1188 | 0.39 | 0.645 | ol | 243 | 0.00403 | HV
305-AL1/39-ST1A 110.0 | 9.2 | 0.0949 | 0.38 | 0.74 | ol | 305 | 0.00403 | HV
490-AL1/64-ST1A 110.0 | 9.75 | 0.059 | 0.37 | 0.96 | ol | 490 | 0.00403 | HV
679-AL1/86-ST1A 110.0 | 9.95 | 0.042 | 0.36 | 1.15 | ol | 679 | 0.00403 | HV
490-AL1/64-ST1A 220.0 | 10 | 0.059 | 0.285 | 0.96 | ol | 490 | 0.00403 | HV
679-AL1/86-ST1A 220.0 | 11.7 | 0.042 | 0.275 | 1.15 | ol | 679 | 0.00403 | HV
490-AL1/64-ST1A 380.0 | 11 | 0.059 | 0.253 | 0.96 | ol | 490 | 0.00403 | HV
679-AL1/86-ST1A 380.0 | 14.6 | 0.042 | 0.25 | 1.15 | ol | 679 | 0.00403 | HV

## trafo_std_types
| i0_percent | pfe_kw | vkr_percent | sn_mva | vn_lv_kv | vn_hv_kv | vk_percent | shift_degree | vector_group | tap_side | tap_neutral | tap_min | tap_max | tap_step_degree | tap_step_percent | tap_phase_shifter
160 MVA 380/110 kV | 0.06 | 60 | 0.25 | 160 | 110 | 380 | 12.2 | 0 | Yy0 | hv | 0 | -9 | 9 | 0 | 1.5 | FALSE
100 MVA 220/110 kV | 0.06 | 55 | 0.26 | 100 | 110 | 220 | 12 | 0 | Yy0 | hv | 0 | -9 | 9 | 0 | 1.5 | FALSE
63 MVA 110/20 kV | 0.04 | 22 | 0.32 | 63 | 20 | 110 | 18 | 150 | YNd5 | hv | 0 | -9 | 9 | 0 | 1.5 | FALSE
40 MVA 110/20 kV | 0.05 | 18 | 0.34 | 40 | 20 | 110 | 16.2 | 150 | YNd5 | hv | 0 | -9 | 9 | 0 | 1.5 | FALSE
25 MVA 110/20 kV | 0.07 | 14 | 0.41 | 25 | 20 | 110 | 12 | 150 | YNd5 | hv | 0 | -9 | 9 | 0 | 1.5 | FALSE
63 MVA 110/10 kV | 0.04 | 22 | 0.32 | 63 | 10 | 110 | 18 | 150 | YNd5 | hv | 0 | -9 | 9 | 0 | 1.5 | FALSE
40 MVA 110/10 kV | 0.05 | 18 | 0.34 | 40 | 10 | 110 | 16.2 | 150 | YNd5 | hv | 0 | -9 | 9 | 0 | 1.5 | FALSE
25 MVA 110/10 kV | 0.07 | 14 | 0.41 | 25 | 10 | 110 | 12 | 150 | YNd5 | hv | 0 | -9 | 9 | 0 | 1.5 | FALSE
0.25 MVA 20/0.4 kV | 0.32 | 0.8 | 1.44 | 0.25 | 0.4 | 20 | 6 | 150 | Yzn5 | hv | 0 | -2 | 2 | 0 | 2.5 | FALSE
0.4 MVA 20/0.4 kV | 0.3375 | 1.35 | 1.425 | 0.4 | 0.4 | 20 | 6 | 150 | Dyn5 | hv | 0 | -2 | 2 | 0 | 2.5 | FALSE
0.63 MVA 20/0.4 kV | 0.2619 | 1.65 | 1.206 | 0.63 | 0.4 | 20 | 6 | 150 | Dyn5 | hv | 0 | -2 | 2 | 0 | 2.5 | FALSE
0.25 MVA 10/0.4 kV | 0.24 | 0.6 | 1.2 | 0.25 | 0.4 | 10 | 4 | 150 | Dyn5 | hv | 0 | -2 | 2 | 0 | 2.5 | FALSE
0.4 MVA 10/0.4 kV | 0.2375 | 0.95 | 1.325 | 0.4 | 0.4 | 10 | 4 | 150 | Dyn5 | hv | 0 | -2 | 2 | 0 | 2.5 | FALSE
0.63 MVA 10/0.4 kV | 0.1873 | 1.18 | 1.0794 | 0.63 | 0.4 | 10 | 4 | 150 | Dyn5 | hv | 0 | -2 | 2 | 0 | 2.5 | FALSE

## trafo3w_std_types
| sn_hv_mva | sn_mv_mva | sn_lv_mva | vn_hv_kv | vn_mv_kv | vn_lv_kv | vk_hv_percent | vk_mv_percent | vk_lv_percent | vkr_hv_percent | vkr_mv_percent | vkr_lv_percent | pfe_kw | i0_percent | shift_mv_degree | shift_lv_degree | vector_group | tap_side | tap_neutral | tap_min | tap_max | tap_step_percent
63/25/38 MVA 110/20/10 kV | 63 | 25 | 38 | 110 | 20 | 10 | 10.4 | 10.4 | 10.4 | 0.28 | 0.32 | 0.35 | 35 | 0.89 | 0 | 0 | YN0yn0yn0 | hv | 0 | -10 | 10 | 1.2
63/25/38 MVA 110/10/10 kV | 63 | 25 | 38 | 110 | 10 | 10 | 10.4 | 10.4 | 10.4 | 0.28 | 0.32 | 0.35 | 35 | 0.89 | 0 | 0 | YN0yn0yn0 | hv | 0 | -10 | 10 | 1.2

## fuse_std_types
| fuse_type | i_rated_a | t_avg | t_min | t_total | x_avg | x_min | x_total
HV 100A | HV 100A | 100 | 0 | [10.0, 3.64, 0.854, 0.281, 0.1, 0.0531, 0.022, 0.01] | [10.0, 4.267, 1.21, 0.403, 0.1, 0.058, 0.022, 0.01] | 0 | [300.0, 350.0, 450.0, 550.0, 700.0, 850.0, 1200.0, 1752.0] | [600.0, 700.0, 900.0, 1150.0, 1665.0, 2000.0, 3000.0, 4313.0]
HV 10A | HV 10A | 10 | 0 | [10.0, 1675.0, 0.344, 0.156, 0.1, 0.0417, 0.0171, 0.01] | [10.0, 1.3, 0.3, 0.155, 0.1, 0.0555, 0.023, 0.01] | 0 | [30.0, 32.0, 35.0, 37.0, 39.0, 50.0, 70.0, 88.0] | [60.0, 70.0, 80.0, 87.0, 94.0, 110.0, 150.0, 216.0]
HV 125A | HV 125A | 125 | 0 | [10.0, 1.82, 0.344, 0.1, 0.0467, 0.0269, 0.01] | [10.0, 2.478, 0.426, 0.1, 0.0427, 0.0211, 0.01] | 0 | [375.0, 500.0, 700.0, 925.0, 1200.0, 1500.0, 2341.0] | [750.0, 1000.0, 1500.0, 2200.0, 3000.0, 4000.0, 5765.0]
HV 160A | HV 160A | 160 | 0 | [10.0, 4.15, 1.03, 0.198, 0.1, 0.051, 0.0172, 0.01] | [10.0, 2.3, 0.734, 0.274, 0.1, 0.046, 0.0177, 0.01] | 0 | [480.0, 550.0, 700.0, 1000.0, 1260.0, 1600.0, 2500.0, 3227.0] | [960.0, 1300.0, 1700.0, 2200.0, 2996.0, 4000.0, 6000.0, 7946.0]
HV 16A | HV 16A | 16 | 0 | [10.0, 0.352, 0.164, 0.1, 0.0649, 0.0342, 0.01] | [10.0, 2.34, 0.722, 0.181, 0.1, 0.055, 0.0296, 0.01] | 0 | [48.0, 60.0, 65.0, 71.0, 80.0, 100.0, 162.0] | [96.0, 110.0, 125.0, 150.0, 168.0, 200.0, 250.0, 398.0]
HV 200A | HV 200A | 200 | 0 | [10.0, 4.267, 1.21, 0.403, 0.1, 0.058, 0.022, 0.01] | [10.0, 3.73, 1.654, 0.328, 0.1, 0.0531, 0.019, 0.01] | 0 | [600.0, 700.0, 900.0, 1150.0, 1665.0, 2000.0, 3000.0, 4313.0] | [1200.0, 1500.0, 1800.0, 2700.0, 3960.0, 5000.0, 7500.0, 10620.0]
HV 20A | HV 20A | 20 | 0 | [10.0, 1.3, 0.3, 0.155, 0.1, 0.0555, 0.023, 0.01] | [10.0, 1.3, 0.161, 0.1, 0.0611, 0.0399, 0.0141, 0.01] | 0 | [60.0, 70.0, 80.0, 87.0, 94.0, 110.0, 150.0, 216.0] | [120.0, 150.0, 200.0, 223.0, 260.0, 300.0, 450.0, 532.0]
HV 25A | HV 25A | 25 | 0 | [10.0, 2.512, 0.833, 0.299, 0.1, 0.0372, 0.0223, 0.01] | [10.0, 3.125, 0.597, 0.198, 0.1, 0.0378, 0.022, 0.01] | 0 | [75.0, 82.0, 90.0, 100.0, 124.0, 170.0, 200.0, 289.0] | [150.0, 170.0, 210.0, 250.0, 294.0, 400.0, 500.0, 711.0]
HV 31.5A | HV 31.5A | 31.5 | 0 | [10.0, 2.34, 0.722, 0.181, 0.1, 0.055, 0.0296, 0.01] | [10.0, 2.84, 0.368, 0.164, 0.1, 0.0621, 0.0378, 0.0195, 0.01] | 0 | [95.0, 110.0, 125.0, 150.0, 165.0, 200.0, 250.0, 390.0] | [189.0, 220.0, 300.0, 350.0, 393.0, 450.0, 530.0, 700.0, 960.0]
HV 40A | HV 40A | 40 | 0 | [10.0, 1.3, 0.161, 0.1, 0.0611, 0.0399, 0.0141, 0.01] | [10.0, 2.05, 0.369, 0.198, 0.1, 0.051, 0.0298, 0.01] | 0 | [120.0, 150.0, 200.0, 223.0, 260.0, 300.0, 450.0, 532.0] | [240.0, 300.0, 400.0, 450.0, 530.0, 650.0, 800.0, 1311.0]
HV 50A | HV 50A | 50 | 0 | [10.0, 3.215, 0.597, 0.198, 0.1, 0.0378, 0.022, 0.01] | [10.0, 3.64, 0.854, 0.281, 0.1, 0.0531, 0.022, 0.01] | 0 | [150.0, 170.0, 210.0, 250.0, 294.0, 400.0, 500.0, 711.0] | [300.0, 350.0, 450.0, 550.0, 700.0, 850.0, 1200.0, 1752.0]
HV 6.3A | HV 6.3A | 6.3 | 0 | [10.0, 1.39, 0.344, 0.168, 0.1, 0.056, 0.0263, 0.01] | [10.0, 1.711, 0.516, 0.198, 0.1, 0.0634, 0.0303, 0.01] | 0 | [19.0, 19.5, 20.4, 20.8, 22.0, 25.0, 32.0, 48.0] | [38.0, 40.0, 43.0, 48.0, 53.0, 60.0, 75.0, 118.0]
HV 63A | HV 63A | 63 | 0 | [10.0, 2.84, 0.368, 0.164, 0.1, 0.0621, 0.0378, 0.0195, 0.01] | [10.0, 1.82, 0.344, 0.1, 0.0467, 0.0269, 0.01] | 0 | [189.0, 220.0, 300.0, 350.0, 393.0, 450.0, 530.0, 700.0, 961.0] | [378.0, 500.0, 700.0, 934.0, 1200.0, 1500.0, 2366.0]
HV 80A | HV 80A | 80 | 0 | [10.0, 2.05, 0.369, 0.198, 0.1, 0.051, 0.0298, 0.01] | [10.0, 4.15, 1.03, 0.198, 0.1, 0.051, 0.0172, 0.01] | 0 | [240.0, 300.0, 400.0, 450.0, 530.0, 650.0, 800.0, 1311.0] | [480.0, 550.0, 700.0, 1000.0, 1260.0, 1600.0, 2500.0, 3227.0]
Siemens NH-1-100 | Siemens NH-1-100 | 100 | [5400.0, 2000.0, 400.0, 20.0, 1.0, 0.2, 0.012, 0.004] | 0 | 0 | [150.0, 190.0, 250.0, 430.0, 900.0, 1250.0, 2700.0, 3600.0] | 0 | 0
Siemens NH-1-125 | Siemens NH-1-125 | 125 | [4800.0, 120.0, 7.0, 0.1, 0.004] | 0 | 0 | [180.0, 400.0, 740.0, 2000.0, 4250.0] | 0 | 0
Siemens NH-1-16 | Siemens NH-1-16 | 16 | [4000.0, 400.0, 2.0, 0.1, 0.04, 0.01] | 0 | 0 | [26.0, 35.0, 75.0, 150.0, 200.0, 300.0] | 0 | 0
Siemens NH-1-160 | Siemens NH-1-160 | 160 | [4800.0, 120.0, 7.0, 0.1, 0.004] | 0 | 0 | [210.0, 500.0, 900.0, 2300.0, 5000.0] | 0 | 0
Siemens NH-1-25 | Siemens NH-1-25 | 25 | [4000.0, 1000.0, 10.0, 0.2, 0.02, 0.01] | 0 | 0 | [40.0, 50.0, 100.0, 210.0, 400.0, 500.0] | 0 | 0
Siemens NH-1-50 | Siemens NH-1-50 | 50 | [4000.0, 40.0, 4.0, 1.0, 0.02, 0.01] | 0 | 0 | [86.0, 200.0, 300.0, 400.0, 1000.0, 1280.0] | 0 | 0
Siemens NH-1-63 | Siemens NH-1-63 | 63 | [4000.0, 100.0, 10.0, 2.0, 0.04, 0.01] | 0 | 0 | [100.0, 200.0, 300.0, 400.0, 1000.0, 1500.0] | 0 | 0
Siemens NH-1-80 | Siemens NH-1-80 | 80 | [4800.0, 120.0, 7.0, 0.1, 0.01] | 0 | 0 | [150.58, 250.0, 450.0, 1150.0, 2470.0] | 0 | 0
Siemens NH-2-1000 | Siemens NH-2-1000 | 1000 | [4800.0, 120.0, 7.0, 0.1, 0.004] | 0 | 0 | [1900.0, 3500.0, 8400.0, 24000.0, 52000.0] | 0 | 0
Siemens NH-2-200 | Siemens NH-2-200 | 200 | [4800.0, 120.0, 7.0, 0.1, 0.004] | 0 | 0 | [280.0, 650.0, 1200.0, 3000.0, 7000.0] | 0 | 0
Siemens NH-2-224 | Siemens NH-2-224 | 224 | [4800.0, 120.0, 7.0, 0.2, 0.04, 0.004] | 0 | 0 | [400.0, 750.0, 1453.0, 3025.0, 4315.0, 7600.0] | 0 | 0
Siemens NH-2-250 | Siemens NH-2-250 | 250 | [4800.0, 120.0, 7.0, 0.1, 0.004] | 0 | 0 | [450.0, 800.0, 1650.0, 4000.0, 8500.0] | 0 | 0
Siemens NH-2-315 | Siemens NH-2-315 | 315 | [4800.0, 120.0, 7.0, 0.1, 0.004] | 0 | 0 | [550.0, 920.0, 1900.0, 5000.0, 11000.0] | 0 | 0
Siemens NH-2-355 | Siemens NH-2-355 | 355 | [4800.0, 120.0, 6.0, 0.1, 0.004] | 0 | 0 | [650.0, 1116.27, 2350.0, 5840.0, 12790.0] | 0 | 0
Siemens NH-2-400 | Siemens NH-2-400 | 400 | [4800.0, 120.0, 7.0, 0.1, 0.004] | 0 | 0 | [720.0, 1350.0, 2800.0, 6500.0, 15000.0] | 0 | 0
Siemens NH-2-425 | Siemens NH-2-425 | 425 | [4800.0, 120.0, 7.0, 0.1, 0.004] | 0 | 0 | [850.0, 1500.0, 3050.0, 7500.0, 16500.0] | 0 | 0
Siemens NH-2-630 | Siemens NH-2-630 | 630 | [4800.0, 120.0, 7.0, 0.1, 0.004] | 0 | 0 | [1200.0, 2000.0, 4800.0, 12000.0, 26000.0] | 0 | 0

## dtypes
| element | column | dtype
0 | bus | name | object
1 | bus | vn_kv | float64
2 | bus | type | object
3 | bus | zone | object
4 | bus | in_service | bool
5 | load | name | object
6 | load | bus | uint32
7 | load | p_mw | float64
8 | load | q_mvar | float64
9 | load | const_z_percent | float64
10 | load | const_i_percent | float64
11 | load | sn_mva | float64
12 | load | scaling | float64
13 | load | in_service | bool
14 | load | type | object
15 | ext_grid | name | object
16 | ext_grid | bus | uint32
17 | ext_grid | vm_pu | float64
18 | ext_grid | va_degree | float64
19 | ext_grid | slack_weight | float64
20 | ext_grid | in_service | bool
21 | line | name | object
22 | line | std_type | object
23 | line | from_bus | uint32
24 | line | to_bus | uint32
25 | line | length_km | float64
26 | line | r_ohm_per_km | float64
27 | line | x_ohm_per_km | float64
28 | line | c_nf_per_km | float64
29 | line | g_us_per_km | float64
30 | line | max_i_ka | float64
31 | line | df | float64
32 | line | parallel | uint32
33 | line | type | object
34 | line | in_service | bool
35 | trafo | name | object
36 | trafo | std_type | object
37 | trafo | hv_bus | uint32
38 | trafo | lv_bus | uint32
39 | trafo | sn_mva | float64
40 | trafo | vn_hv_kv | float64
41 | trafo | vn_lv_kv | float64
42 | trafo | vk_percent | float64
43 | trafo | vkr_percent | float64
44 | trafo | pfe_kw | float64
45 | trafo | i0_percent | float64
46 | trafo | shift_degree | float64
47 | trafo | tap_side | object
48 | trafo | tap_neutral | int32
49 | trafo | tap_min | int32
50 | trafo | tap_max | int32
51 | trafo | tap_step_percent | float64
52 | trafo | tap_step_degree | float64
53 | trafo | tap_pos | int32
54 | trafo | tap_phase_shifter | bool
55 | trafo | parallel | uint32
56 | trafo | df | float64
57 | trafo | in_service | bool
58 | line_geodata | coords | object
59 | bus_geodata | x | float64
60 | bus_geodata | y | float64
61 | bus_geodata | coords | object

## parameters
| version | format_version | converged | OPF_converged | name | f_hz | sn_mva
0 | 2.14.6 | 2.14.0 | FALSE | FALSE |  | 50 | 1