## bus
| name | vn_kv | type | zone | in_service
0 | bus_LV_3231-1_0_6_node_0 | 0.4 | n |  | TRUE
1 | bus_LV_3231-1_0_6_node_2 | 0.4 | n |  | TRUE
2 | bus_LV_3231-1_0_6_node_5 | 0.4 | n |  | TRUE
3 | bus_LV_3231-1_0_6_node_3 | 0.4 | n |  | TRUE
4 | bus_LV_3231-1_0_6_node_67 | 0.4 | n |  | TRUE
5 | bus_LV_3231-1_0_6_node_69 | 0.4 | n |  | TRUE
6 | bus_LV_3231-1_0_6_node_4 | 0.4 | n |  | TRUE
7 | bus_LV_3231-1_0_6_node_62 | 0.4 | n |  | TRUE
8 | bus_LV_3231-1_0_6_node_56 | 0.4 | n |  | TRUE
9 | bus_LV_3231-1_0_6_node_12 | 0.4 | n |  | TRUE
10 | bus_LV_3231-1_0_6_node_6 | 0.4 | n |  | TRUE
11 | bus_LV_3231-1_0_6_node_20 | 0.4 | n |  | TRUE
12 | bus_LV_3231-1_0_6_node_68 | 0.4 | n |  | TRUE
13 | bus_LV_3231-1_0_6_node_8 | 0.4 | n |  | TRUE
14 | bus_LV_3231-1_0_6_node_10 | 0.4 | n |  | TRUE
15 | bus_LV_3231-1_0_6_node_13 | 0.4 | n |  | TRUE
16 | bus_LV_3231-1_0_6_node_38 | 0.4 | n |  | TRUE
17 | bus_LV_3231-1_0_6_node_70 | 0.4 | n |  | TRUE
18 | bus_LV_3231-1_0_6_node_66 | 0.4 | n |  | TRUE
19 | bus_LV_3231-1_0_6_node_27 | 0.4 | n |  | TRUE
20 | bus_LV_3231-1_0_6_node_31 | 0.4 | n |  | TRUE
21 | bus_LV_3231-1_0_6_node_74 | 0.4 | n |  | TRUE
22 | bus_LV_3231-1_0_6_node_28 | 0.4 | n |  | TRUE
23 | bus_LV_3231-1_0_6_node_29 | 0.4 | n |  | TRUE
24 | bus_LV_3231-1_0_6_node_39 | 0.4 | n |  | TRUE
25 | bus_LV_3231-1_0_6_node_73 | 0.4 | n |  | TRUE
26 | bus_LV_3231-1_0_6_node_24 | 0.4 | n |  | TRUE
27 | bus_LV_3231-1_0_6_node_26 | 0.4 | n |  | TRUE
28 | bus_LV_3231-1_0_6_node_22 | 0.4 | n |  | TRUE
29 | bus_LV_3231-1_0_6_node_55 | 0.4 | n |  | TRUE
30 | bus_LV_3231-1_0_6_node_14 | 0.4 | n |  | TRUE
31 | bus_LV_3231-1_0_6_node_11 | 0.4 | n |  | TRUE
32 | bus_LV_3231-1_0_6_node_63 | 0.4 | n |  | TRUE
33 | bus_LV_3231-1_0_6_node_17 | 0.4 | n |  | TRUE
34 | bus_LV_3231-1_0_6_node_18 | 0.4 | n |  | TRUE
35 | bus_LV_3231-1_0_6_node_19 | 0.4 | n |  | TRUE
36 | bus_LV_3231-1_0_6_node_76 | 0.4 | n |  | TRUE
37 | bus_LV_3231-1_0_6_node_16 | 0.4 | n |  | TRUE
38 | bus_LV_3231-1_0_6_node_36 | 0.4 | n |  | TRUE
39 | bus_LV_3231-1_0_6_node_34 | 0.4 | n |  | TRUE
40 | bus_LV_3231-1_0_6_node_54 | 0.4 | n |  | TRUE
41 | bus_LV_3231-1_0_6_node_78 | 0.4 | n |  | TRUE
42 | bus_LV_3231-1_0_6_node_25 | 0.4 | n |  | TRUE
43 | bus_LV_3231-1_0_6_node_35 | 0.4 | n |  | TRUE
44 | bus_LV_3231-1_0_6_node_23 | 0.4 | n |  | TRUE
45 | bus_LV_3231-1_0_6_node_33 | 0.4 | n |  | TRUE
46 | bus_LV_3231-1_0_6_node_32 | 0.4 | n |  | TRUE
47 | bus_LV_3231-1_0_6_node_37 | 0.4 | n |  | TRUE
48 | bus_LV_3231-1_0_6_node_53 | 0.4 | n |  | TRUE
49 | bus_LV_3231-1_0_6_node_30 | 0.4 | n |  | TRUE
50 | bus_LV_3231-1_0_6_node_49 | 0.4 | n |  | TRUE
51 | bus_LV_3231-1_0_6_node_75 | 0.4 | n |  | TRUE
52 | bus_LV_3231-1_0_6_node_47 | 0.4 | n |  | TRUE
53 | bus_LV_3231-1_0_6_node_40 | 0.4 | n |  | TRUE
54 | bus_LV_3231-1_0_6_node_45 | 0.4 | n |  | TRUE
55 | bus_LV_3231-1_0_6_node_46 | 0.4 | n |  | TRUE
56 | bus_LV_3231-1_0_6_node_61 | 0.4 | n |  | TRUE
57 | bus_LV_3231-1_0_6_node_42 | 0.4 | n |  | TRUE
58 | bus_LV_3231-1_0_6_node_77 | 0.4 | n |  | TRUE
59 | bus_LV_3231-1_0_6_node_50 | 0.4 | n |  | TRUE
60 | bus_LV_3231-1_0_6_node_43 | 0.4 | n |  | TRUE
61 | bus_LV_3231-1_0_6_node_79 | 0.4 | n |  | TRUE
62 | bus_LV_3231-1_0_6_node_60 | 0.4 | n |  | TRUE
63 | bus_LV_3231-1_0_6_node_80 | 0.4 | n |  | TRUE
64 | bus_LV_3231-1_0_6_node_58 | 0.4 | n |  | TRUE
65 | bus_LV_3231-1_0_6_node_41 | 0.4 | n |  | TRUE
66 | bus_LV_3231-1_0_6_node_44 | 0.4 | n |  | TRUE
67 | bus_LV_3231-1_0_6_node_48 | 0.4 | n |  | TRUE
68 | bus_LV_3231-1_0_6_node_57 | 0.4 | n |  | TRUE
69 | bus_LV_3231-1_0_6_node_52 | 0.4 | n |  | TRUE
70 | bus_LV_3231-1_0_6_node_59 | 0.4 | n |  | TRUE
71 | bus_LV_3231-1_0_6_node_65 | 0.4 | n |  | TRUE
72 | bus_MV_236_0_node_139 | 20 | n |  | TRUE

## load
| name | bus | p_mw | q_mvar | const_z_percent | const_i_percent | sn_mva | scaling | in_service | type
0 | LV_3231-1_0_6_load_0 | 0 | 0.074719 | 0.018726 | 0 | 0 |  | 1 | TRUE | wye
1 | LV_3231-1_0_6_load_5 | 2 | 0.015078 | 0.003779 | 0 | 0 |  | 1 | TRUE | wye
2 | LV_3231-1_0_6_load_67 | 4 | 0.0037796 | 0.00094725 | 0 | 0 |  | 1 | TRUE | wye
3 | LV_3231-1_0_6_load_69 | 5 | 0.0079961 | 0.002004 | 0 | 0 |  | 1 | TRUE | wye
4 | LV_3231-1_0_6_load_56 | 8 | 0.0022228 | 0.00055708 | 0 | 0 |  | 1 | TRUE | wye
5 | LV_3231-1_0_6_load_68 | 12 | 0.0026837 | 0.00067259 | 0 | 0 |  | 1 | TRUE | wye
6 | LV_3231-1_0_6_load_38 | 16 | 0.017702 | 0.0044366 | 0 | 0 |  | 1 | TRUE | wye
7 | LV_3231-1_0_6_load_70 | 17 | 0.02165 | 0.0054259 | 0 | 0 |  | 1 | TRUE | wye
8 | LV_3231-1_0_6_load_74 | 21 | 0.034016 | 0.0085251 | 0 | 0 |  | 1 | TRUE | wye
9 | LV_3231-1_0_6_load_73 | 25 | 0.023971 | 0.0060076 | 0 | 0 |  | 1 | TRUE | wye
10 | LV_3231-1_0_6_load_26 | 27 | 0.018093 | 0.0045346 | 0 | 0 |  | 1 | TRUE | wye
11 | LV_3231-1_0_6_load_22 | 28 | 0.012512 | 0.0031359 | 0 | 0 |  | 1 | TRUE | wye
12 | LV_3231-1_0_6_load_55 | 29 | 0.0043784 | 0.0010973 | 0 | 0 |  | 1 | TRUE | wye
13 | LV_3231-1_0_6_load_11 | 31 | 0.087943 | 0.022041 | 0 | 0 |  | 1 | TRUE | wye
14 | LV_3231-1_0_6_load_63 | 32 | 0.0091722 | 0.0022988 | 0 | 0 |  | 1 | TRUE | wye
15 | LV_3231-1_0_6_load_76 | 36 | 0.0042725 | 0.0010708 | 0 | 0 |  | 1 | TRUE | wye
16 | LV_3231-1_0_6_load_16 | 37 | 0.099649 | 0.024974 | 0 | 0 |  | 1 | TRUE | wye
17 | LV_3231-1_0_6_load_54 | 40 | 0.0026014 | 0.00065196 | 0 | 0 |  | 1 | TRUE | wye
18 | LV_3231-1_0_6_load_78 | 41 | 0.0079808 | 0.0020002 | 0 | 0 |  | 1 | TRUE | wye
19 | LV_3231-1_0_6_load_23 | 44 | 0.019719 | 0.004942 | 0 | 0 |  | 1 | TRUE | wye
20 | LV_3231-1_0_6_load_32 | 46 | 0.0037817 | 0.00094778 | 0 | 0 |  | 1 | TRUE | wye
21 | LV_3231-1_0_6_load_37 | 47 | 0.0023406 | 0.0005866 | 0 | 0 |  | 1 | TRUE | wye
22 | LV_3231-1_0_6_load_53 | 48 | 0.017273 | 0.004329 | 0 | 0 |  | 1 | TRUE | wye
23 | LV_3231-1_0_6_load_49 | 50 | 0.00081889 | 0.00020523 | 0 | 0 |  | 1 | TRUE | wye
24 | LV_3231-1_0_6_load_75 | 51 | 0.0053445 | 0.0013395 | 0 | 0 |  | 1 | TRUE | wye
25 | LV_3231-1_0_6_load_47 | 52 | 0.0027571 | 0.00069099 | 0 | 0 |  | 1 | TRUE | wye
26 | LV_3231-1_0_6_load_61 | 56 | 0.0025173 | 0.00063089 | 0 | 0 |  | 1 | TRUE | wye
27 | LV_3231-1_0_6_load_77 | 58 | 0.00207 | 0.0005188 | 0 | 0 |  | 1 | TRUE | wye
28 | LV_3231-1_0_6_load_79 | 61 | 0.010937 | 0.0027411 | 0 | 0 |  | 1 | TRUE | wye
29 | LV_3231-1_0_6_load_80 | 63 | 0.01109 | 0.0027794 | 0 | 0 |  | 1 | TRUE | wye
30 | LV_3231-1_0_6_load_41 | 65 | 0.0020979 | 0.00052578 | 0 | 0 |  | 1 | TRUE | wye
31 | LV_3231-1_0_6_load_44 | 66 | 0.001558 | 0.00039047 | 0 | 0 |  | 1 | TRUE | wye
32 | LV_3231-1_0_6_load_48 | 67 | 0.0048697 | 0.0012205 | 0 | 0 |  | 1 | TRUE | wye
33 | LV_3231-1_0_6_load_57 | 68 | 0.0050047 | 0.0012543 | 0 | 0 |  | 1 | TRUE | wye
34 | LV_3231-1_0_6_load_52 | 69 | 0.0022336 | 0.00055979 | 0 | 0 |  | 1 | TRUE | wye
35 | LV_3231-1_0_6_load_59 | 70 | 0.0048281 | 0.00121 | 0 | 0 |  | 1 | TRUE | wye
36 | LV_3231-1_0_6_load_65 | 71 | 0.01769 | 0.0044334 | 0 | 0 |  | 1 | TRUE | wye

## ext_grid
| name | bus | vm_pu | va_degree | slack_weight | in_service
0 |  | 2 | 1 | 0 | 1 | TRUE

## line
| name | std_type | from_bus | to_bus | length_km | r_ohm_per_km | x_ohm_per_km | c_nf_per_km | g_us_per_km | max_i_ka | df | parallel | type | in_service
0 | LV_3231-1_0_6_line_0 |  | 0 | 1 | 0.016837 | 0.125 | 0.08 | 261 | 0 | 0.364 | 1 | 1 | cs | TRUE
1 | LV_3231-1_0_6_line_1 |  | 1 | 2 | 0.050215 | 0.125 | 0.08 | 261 | 0 | 0.364 | 1 | 1 | cs | TRUE
2 | LV_3231-1_0_6_line_2 |  | 2 | 9 | 0.021096 | 0.125 | 0.08 | 261 | 0 | 0.364 | 1 | 4 | cs | TRUE
3 | LV_3231-1_0_6_line_3 |  | 2 | 7 | 0.045346 | 0.125 | 0.08 | 261 | 0 | 0.364 | 1 | 1 | cs | TRUE
4 | LV_3231-1_0_6_line_4 |  | 3 | 4 | 0.050835 | 0.125 | 0.08 | 261 | 0 | 0.364 | 1 | 1 | cs | TRUE
5 | LV_3231-1_0_6_line_5 |  | 3 | 5 | 0.042492 | 0.125 | 0.08 | 261 | 0 | 0.364 | 1 | 1 | cs | TRUE
6 | LV_3231-1_0_6_line_6 |  | 4 | 18 | 0.039131 | 0.125 | 0.08 | 261 | 0 | 0.364 | 1 | 1 | cs | TRUE
7 | LV_3231-1_0_6_line_7 |  | 5 | 12 | 0.030323 | 0.125 | 0.08 | 261 | 0 | 0.364 | 1 | 1 | cs | TRUE
8 | LV_3231-1_0_6_line_8 |  | 6 | 7 | 0.058109 | 0.125 | 0.08 | 261 | 0 | 0.364 | 1 | 1 | cs | TRUE
9 | LV_3231-1_0_6_line_9 |  | 6 | 8 | 0.035265 | 0.125 | 0.08 | 261 | 0 | 0.364 | 1 | 1 | cs | TRUE
10 | LV_3231-1_0_6_line_10 |  | 8 | 29 | 0.020472 | 0.125 | 0.08 | 261 | 0 | 0.364 | 1 | 1 | cs | TRUE
11 | LV_3231-1_0_6_line_11 |  | 9 | 30 | 0.030049 | 0.125 | 0.08 | 261 | 0 | 0.364 | 1 | 4 | cs | TRUE
12 | LV_3231-1_0_6_line_12 |  | 9 | 31 | 0.007085 | 0.125 | 0.08 | 261 | 0 | 0.364 | 1 | 4 | cs | TRUE
13 | LV_3231-1_0_6_line_13 |  | 10 | 11 | 0.013575 | 0.125 | 0.08 | 261 | 0 | 0.364 | 1 | 1 | cs | TRUE
14 | LV_3231-1_0_6_line_14 |  | 10 | 12 | 0.01493 | 0.125 | 0.08 | 261 | 0 | 0.364 | 1 | 1 | cs | TRUE
15 | LV_3231-1_0_6_line_15 |  | 11 | 32 | 0.014013 | 0.125 | 0.08 | 261 | 0 | 0.364 | 1 | 1 | cs | TRUE
16 | LV_3231-1_0_6_line_16 |  | 11 | 33 | 0.037955 | 0.125 | 0.08 | 261 | 0 | 0.364 | 1 | 1 | cs | TRUE
17 | LV_3231-1_0_6_line_17 |  | 13 | 14 | 0.031724 | 0.125 | 0.08 | 261 | 0 | 0.364 | 1 | 4 | cs | TRUE
18 | LV_3231-1_0_6_line_18 |  | 13 | 15 | 0.022281 | 0.125 | 0.08 | 261 | 0 | 0.364 | 1 | 4 | cs | TRUE
19 | LV_3231-1_0_6_line_19 |  | 13 | 16 | 0.02315 | 0.125 | 0.08 | 261 | 0 | 0.364 | 1 | 1 | cs | TRUE
20 | LV_3231-1_0_6_line_20 |  | 14 | 17 | 0.013426 | 0.125 | 0.08 | 261 | 0 | 0.364 | 1 | 4 | cs | TRUE
21 | LV_3231-1_0_6_line_21 |  | 15 | 31 | 0.0067051 | 0.125 | 0.08 | 261 | 0 | 0.364 | 1 | 4 | cs | TRUE
22 | LV_3231-1_0_6_line_22 |  | 17 | 34 | 0.048126 | 0.125 | 0.08 | 261 | 0 | 0.364 | 1 | 4 | cs | TRUE
23 | LV_3231-1_0_6_line_23 |  | 18 | 71 | 0.019331 | 0.125 | 0.08 | 261 | 0 | 0.364 | 1 | 1 | cs | TRUE
24 | LV_3231-1_0_6_line_24 |  | 19 | 20 | 0.04282 | 0.125 | 0.08 | 261 | 0 | 0.364 | 1 | 1 | cs | TRUE
25 | LV_3231-1_0_6_line_25 |  | 19 | 21 | 0.042192 | 0.125 | 0.08 | 261 | 0 | 0.364 | 1 | 1 | cs | TRUE
26 | LV_3231-1_0_6_line_26 |  | 20 | 51 | 0.023981 | 0.125 | 0.08 | 261 | 0 | 0.364 | 1 | 1 | cs | TRUE
27 | LV_3231-1_0_6_line_27 |  | 20 | 49 | 0.046191 | 0.125 | 0.08 | 261 | 0 | 0.364 | 1 | 1 | cs | TRUE
28 | LV_3231-1_0_6_line_28 |  | 21 | 22 | 0.042496 | 0.125 | 0.08 | 261 | 0 | 0.364 | 1 | 1 | cs | TRUE
29 | LV_3231-1_0_6_line_29 |  | 22 | 23 | 0.081195 | 0.125 | 0.08 | 261 | 0 | 0.364 | 1 | 1 | cs | TRUE
30 | LV_3231-1_0_6_line_30 |  | 22 | 24 | 0.003103 | 0.125 | 0.08 | 261 | 0 | 0.364 | 1 | 1 | cs | TRUE
31 | LV_3231-1_0_6_line_31 |  | 23 | 25 | 0.005067 | 0.125 | 0.08 | 261 | 0 | 0.364 | 1 | 1 | cs | TRUE
32 | LV_3231-1_0_6_line_32 |  | 24 | 53 | 0.038269 | 0.125 | 0.08 | 261 | 0 | 0.364 | 1 | 1 | cs | TRUE
33 | LV_3231-1_0_6_line_33 |  | 24 | 27 | 0.026243 | 0.125 | 0.08 | 261 | 0 | 0.364 | 1 | 1 | cs | TRUE
34 | LV_3231-1_0_6_line_34 |  | 26 | 27 | 0.025914 | 0.125 | 0.08 | 261 | 0 | 0.364 | 1 | 1 | cs | TRUE
35 | LV_3231-1_0_6_line_35 |  | 26 | 28 | 0.019581 | 0.125 | 0.08 | 261 | 0 | 0.364 | 1 | 1 | cs | TRUE
36 | LV_3231-1_0_6_line_36 |  | 30 | 38 | 0.026295 | 0.125 | 0.08 | 261 | 0 | 0.364 | 1 | 1 | cs | TRUE
37 | LV_3231-1_0_6_line_37 |  | 30 | 39 | 0.042657 | 0.125 | 0.08 | 261 | 0 | 0.364 | 1 | 4 | cs | TRUE
38 | LV_3231-1_0_6_line_38 |  | 30 | 40 | 0.0082971 | 0.125 | 0.08 | 261 | 0 | 0.364 | 1 | 1 | cs | TRUE
39 | LV_3231-1_0_6_line_39 |  | 33 | 35 | 0.03858 | 0.125 | 0.08 | 261 | 0 | 0.364 | 1 | 2 | cs | TRUE
40 | LV_3231-1_0_6_line_40 |  | 33 | 37 | 0.05065 | 0.125 | 0.08 | 261 | 0 | 0.364 | 1 | 1 | cs | TRUE
41 | LV_3231-1_0_6_line_41 |  | 34 | 35 | 0.034794 | 0.125 | 0.08 | 261 | 0 | 0.364 | 1 | 4 | cs | TRUE
42 | LV_3231-1_0_6_line_42 |  | 35 | 36 | 0.039274 | 0.125 | 0.08 | 261 | 0 | 0.364 | 1 | 1 | cs | TRUE
43 | LV_3231-1_0_6_line_43 |  | 38 | 41 | 0.00338 | 0.125 | 0.08 | 261 | 0 | 0.364 | 1 | 1 | cs | TRUE
44 | LV_3231-1_0_6_line_44 |  | 39 | 47 | 0.012032 | 0.125 | 0.08 | 261 | 0 | 0.364 | 1 | 1 | cs | TRUE
45 | LV_3231-1_0_6_line_45 |  | 39 | 46 | 0.002812 | 0.125 | 0.08 | 261 | 0 | 0.364 | 1 | 4 | cs | TRUE
46 | LV_3231-1_0_6_line_46 |  | 40 | 48 | 0.0092388 | 0.125 | 0.08 | 261 | 0 | 0.364 | 1 | 1 | cs | TRUE
47 | LV_3231-1_0_6_line_47 |  | 42 | 43 | 0.008262 | 0.125 | 0.08 | 261 | 0 | 0.364 | 1 | 1 | cs | TRUE
48 | LV_3231-1_0_6_line_48 |  | 42 | 44 | 0.027233 | 0.125 | 0.08 | 261 | 0 | 0.364 | 1 | 1 | cs | TRUE
49 | LV_3231-1_0_6_line_49 |  | 43 | 52 | 0.018862 | 0.125 | 0.08 | 261 | 0 | 0.364 | 1 | 4 | cs | TRUE
50 | LV_3231-1_0_6_line_50 |  | 43 | 45 | 0.010767 | 0.125 | 0.08 | 261 | 0 | 0.364 | 1 | 4 | cs | TRUE
51 | LV_3231-1_0_6_line_51 |  | 45 | 46 | 0.0084322 | 0.125 | 0.08 | 261 | 0 | 0.364 | 1 | 4 | cs | TRUE
52 | LV_3231-1_0_6_line_52 |  | 49 | 50 | 0.011013 | 0.125 | 0.08 | 261 | 0 | 0.364 | 1 | 1 | cs | TRUE
53 | LV_3231-1_0_6_line_53 |  | 50 | 59 | 0.012706 | 0.125 | 0.08 | 261 | 0 | 0.364 | 1 | 1 | cs | TRUE
54 | LV_3231-1_0_6_line_54 |  | 52 | 60 | 0.0079478 | 0.125 | 0.08 | 261 | 0 | 0.364 | 1 | 2 | cs | TRUE
55 | LV_3231-1_0_6_line_55 |  | 53 | 61 | 0.014497 | 0.125 | 0.08 | 261 | 0 | 0.364 | 1 | 1 | cs | TRUE
56 | LV_3231-1_0_6_line_56 |  | 53 | 62 | 0.018165 | 0.125 | 0.08 | 261 | 0 | 0.364 | 1 | 1 | cs | TRUE
57 | LV_3231-1_0_6_line_57 |  | 54 | 55 | 0.030675 | 0.125 | 0.08 | 261 | 0 | 0.364 | 1 | 1 | cs | TRUE
58 | LV_3231-1_0_6_line_58 |  | 54 | 56 | 0.044072 | 0.125 | 0.08 | 261 | 0 | 0.364 | 1 | 1 | cs | TRUE
59 | LV_3231-1_0_6_line_59 |  | 54 | 57 | 0.038845 | 0.125 | 0.08 | 261 | 0 | 0.364 | 1 | 1 | cs | TRUE
60 | LV_3231-1_0_6_line_60 |  | 55 | 58 | 0.017528 | 0.125 | 0.08 | 261 | 0 | 0.364 | 1 | 1 | cs | TRUE
61 | LV_3231-1_0_6_line_61 |  | 57 | 66 | 0.0097458 | 0.125 | 0.08 | 261 | 0 | 0.364 | 1 | 1 | cs | TRUE
62 | LV_3231-1_0_6_line_62 |  | 57 | 65 | 0.026065 | 0.125 | 0.08 | 261 | 0 | 0.364 | 1 | 1 | cs | TRUE
63 | LV_3231-1_0_6_line_63 |  | 59 | 69 | 0.011329 | 0.125 | 0.08 | 261 | 0 | 0.364 | 1 | 1 | cs | TRUE
64 | LV_3231-1_0_6_line_64 |  | 60 | 67 | 0.013563 | 0.125 | 0.08 | 261 | 0 | 0.364 | 1 | 1 | cs | TRUE
65 | LV_3231-1_0_6_line_65 |  | 60 | 65 | 0.0073224 | 0.125 | 0.08 | 261 | 0 | 0.364 | 1 | 1 | cs | TRUE
66 | LV_3231-1_0_6_line_66 |  | 62 | 63 | 0.018424 | 0.125 | 0.08 | 261 | 0 | 0.364 | 1 | 1 | cs | TRUE
67 | LV_3231-1_0_6_line_67 |  | 62 | 64 | 0.017443 | 0.125 | 0.08 | 261 | 0 | 0.364 | 1 | 1 | cs | TRUE
68 | LV_3231-1_0_6_line_68 |  | 64 | 70 | 0.015441 | 0.125 | 0.08 | 261 | 0 | 0.364 | 1 | 1 | cs | TRUE
69 | LV_3231-1_0_6_line_69 |  | 64 | 68 | 0.0066045 | 0.125 | 0.08 | 261 | 0 | 0.364 | 1 | 1 | cs | TRUE
70 | LV_3231-1_0_6_line_70 |  | 66 | 68 | 0.010475 | 0.125 | 0.08 | 261 | 0 | 0.364 | 1 | 1 | cs | TRUE

## trafo
| name | std_type | hv_bus | lv_bus | sn_mva | vn_hv_kv | vn_lv_kv | vk_percent | vkr_percent | pfe_kw | i0_percent | shift_degree | tap_side | tap_neutral | tap_min | tap_max | tap_step_percent | tap_step_degree | tap_pos | tap_phase_shifter | parallel | df | in_service
0 | LV_3231-1_0_6_trafo_5 | 0.63 MVA 20/0.4 kV | 72 | 2 | 0.63 | 20 | 0.4 | 6 | 1.206 | 1.65 | 0.2619 | 150 | hv | 0 | -2 | 2 | 2.5 | 0 | 0 | FALSE | 1 | 1 | TRUE

## line_geodata
| x0 | y0 | x1 | y1 | x2 | y2 | x3 | y3 | x4 | y4 | x5 | y5 | x6 | y6 | x7 | y7 | x8 | y8 | x9 | y9 | x10 | y10 | x11 | y11 | x12 | y12
0 | 2765115.5903 | 1253422.342 | 2765101.8753 | 1253412.5761
1 | 2765115.5903 | 1253422.342 | 2765147.4726 | 1253383.4791
2 | 2765162.8329 | 1253397.9891 | 2765147.4726 | 1253383.4791
3 | 2765117.5847 | 1253350.0446 | 2765120.9866 | 1253358.0144 | 2765147.4726 | 1253383.4791
4 | 2765035.4391 | 1253437.1129 | 2765033.7907 | 1253451.2817 | 2765029.0712 | 1253486.498 | 2765028.9331 | 1253487.5286
5 | 2765035.4391 | 1253437.1129 | 2765052.7114 | 1253449.9408 | 2765069.5522 | 1253462.4484
6 | 2765023.7404 | 1253526.3131 | 2765024.5039 | 1253520.5951 | 2765026.9165 | 1253502.5769 | 2765028.9331 | 1253487.5286
7 | 2765093.8956 | 1253480.5283 | 2765069.5522 | 1253462.4484
8 | 2765081.6085 | 1253308.2986 | 2765086.3847 | 1253308.6876 | 2765101.9228 | 1253321.1669 | 2765107.7585 | 1253326.88 | 2765111.1952 | 1253333.0599 | 2765116.5219 | 1253347.5457 | 2765117.5847 | 1253350.0446
9 | 2765081.6085 | 1253308.2986 | 2765075.6984 | 1253301.1932 | 2765054.7971 | 1253285.6905
10 | 2765040.9378 | 1253271.0457 | 2765041.7301 | 1253271.6272 | 2765049.5127 | 1253277.9283 | 2765053.7278 | 1253284.8974 | 2765054.7971 | 1253285.6905
11 | 2765184.6518 | 1253381.28 | 2765177.183 | 1253389.4469 | 2765171.7257 | 1253388.0378 | 2765162.8329 | 1253397.9891
12 | 2765162.8329 | 1253397.9891 | 2765167.9845 | 1253402.8531
13 | 2765116.7992 | 1253497.5428 | 2765105.8813 | 1253489.4301
14 | 2765105.8813 | 1253489.4301 | 2765093.8956 | 1253480.5283
15 | 2765116.7992 | 1253497.5428 | 2765107.6363 | 1253508.1448
16 | 2765116.7992 | 1253497.5428 | 2765147.091 | 1253520.5333
17 | 2765188.911 | 1253422.9087 | 2765194.3968 | 1253428.1672 | 2765196.676 | 1253430.3664 | 2765204.59 | 1253437.6279 | 2765211.5851 | 1253445.0752
18 | 2765172.8599 | 1253407.4562 | 2765181.0296 | 1253415.2922 | 2765188.911 | 1253422.9087
19 | 2765188.911 | 1253422.9087 | 2765196.5754 | 1253422.611 | 2765211.1467 | 1253425.8874 | 2765211.6769 | 1253426.014
20 | 2765211.5851 | 1253445.0752 | 2765205.538 | 1253447.7538 | 2765201.6845 | 1253452.1843 | 2765201.166 | 1253452.9687
21 | 2765172.8599 | 1253407.4562 | 2765167.9845 | 1253402.8531
22 | 2765174.6293 | 1253493.1169 | 2765201.166 | 1253452.9687
23 | 2765023.7404 | 1253526.3131 | 2765031.2948 | 1253527.2467 | 2765039.3897 | 1253526.9386 | 2765042.9272 | 1253526.1778
24 | 2765181.7118 | 1253177.6751 | 2765185.1339 | 1253174.1002 | 2765188.692 | 1253173.7657 | 2765194.4584 | 1253172.2249 | 2765197.0032 | 1253170.5941 | 2765198.5989 | 1253168.8813 | 2765200.6359 | 1253165.9684 | 2765201.2521 | 1253163.6387 | 2765201.3572 | 1253161.495 | 2765200.7596 | 1253158.8311 | 2765203.1961 | 1253156.7524 | 2765206.0688 | 1253153.6515 | 2765207.8214 | 1253149.2959
25 | 2765181.7118 | 1253177.6751 | 2765198.0594 | 1253189.8325 | 2765196.157 | 1253192.5267 | 2765190.1283 | 1253201.301 | 2765189.1841 | 1253203.477 | 2765185.5496 | 1253207.6095
26 | 2765207.8214 | 1253149.2959 | 2765216.1019 | 1253142.8979 | 2765227.4844 | 1253135.6079
27 | 2765207.8214 | 1253149.2959 | 2765206.0688 | 1253153.6515 | 2765203.1961 | 1253156.7524 | 2765200.7596 | 1253158.8311 | 2765201.3572 | 1253161.495 | 2765204.6832 | 1253162.1773 | 2765220.3979 | 1253164.8183 | 2765226.8189 | 1253169.3131 | 2765230.9392 | 1253169.9398
28 | 2765157.485 | 1253239.5196 | 2765185.5496 | 1253207.6095
29 | 2765104.4884 | 1253201.5919 | 2765107.5792 | 1253208.8078 | 2765113.6707 | 1253224.5717 | 2765114.3281 | 1253226.4475 | 2765115.6014 | 1253230.0645 | 2765132.4955 | 1253229.4014 | 2765137.621 | 1253223.2267 | 2765157.485 | 1253239.5196
30 | 2765157.485 | 1253239.5196 | 2765159.7046 | 1253241.6948
31 | 2765104.4884 | 1253201.5919 | 2765105.4655 | 1253196.62
32 | 2765187.6322 | 1253254.2087 | 2765173.8945 | 1253241.8795 | 2765167.9884 | 1253248.6997 | 2765159.7046 | 1253241.6948
33 | 2765159.7046 | 1253241.6948 | 2765142.9307 | 1253261.8775
34 | 2765126.367 | 1253281.8073 | 2765142.9307 | 1253261.8775
35 | 2765126.367 | 1253281.8073 | 2765141.154 | 1253294.6437
36 | 2765180.721 | 1253362.5064 | 2765191.8729 | 1253373.0617 | 2765191.1087 | 1253373.9302 | 2765184.6518 | 1253381.28
37 | 2765184.6518 | 1253381.28 | 2765191.1087 | 1253373.9302 | 2765191.8729 | 1253373.0617 | 2765201.9942 | 1253361.5653 | 2765206.8442 | 1253366.0719 | 2765210.1591 | 1253362.8165 | 2765214.342 | 1253359.8412
38 | 2765184.6518 | 1253381.28 | 2765190.7726 | 1253386.8816
39 | 2765147.091 | 1253520.5333 | 2765154.1517 | 1253525.9024 | 2765157.9909 | 1253519.5472 | 2765161.6895 | 1253520.3957 | 2765164.8912 | 1253519.8399 | 2765169.9518 | 1253523.2846 | 2765175.4329 | 1253515.9965
40 | 2765147.091 | 1253520.5333 | 2765169.3828 | 1253492.0028 | 2765167.1631 | 1253488.4817 | 2765164.0199 | 1253478.6924
41 | 2765174.6293 | 1253493.1169 | 2765188.063 | 1253503.6024 | 2765181.3146 | 1253509.2312 | 2765175.4329 | 1253515.9965
42 | 2765175.4329 | 1253515.9965 | 2765213.6587 | 1253525.0092
43 | 2765180.721 | 1253362.5064 | 2765178.27 | 1253364.8405
44 | 2765214.342 | 1253359.8412 | 2765222.9624 | 1253368.2351
45 | 2765214.342 | 1253359.8412 | 2765212.3273 | 1253357.8795
46 | 2765197.3639 | 1253393.3401 | 2765195.3198 | 1253391.0432 | 2765190.7726 | 1253386.8816
47 | 2765198.5602 | 1253344.474 | 2765192.3088 | 1253339.0496
48 | 2765192.3088 | 1253339.0496 | 2765191.6453 | 1253338.4749 | 2765171.7431 | 1253321.1979
49 | 2765198.5602 | 1253344.474 | 2765209.5173 | 1253329.1214
50 | 2765206.2857 | 1253351.9972 | 2765198.5602 | 1253344.474
51 | 2765206.2857 | 1253351.9972 | 2765212.3273 | 1253357.8795
52 | 2765230.9392 | 1253169.9398 | 2765229.4041 | 1253180.8456
53 | 2765227.6331 | 1253193.4276 | 2765229.4041 | 1253180.8456
54 | 2765214.1344 | 1253322.6522 | 2765209.5173 | 1253329.1214
55 | 2765187.6322 | 1253254.2087 | 2765195.3189 | 1253244.7354 | 2765193.517 | 1253243.2836
56 | 2765201.1708 | 1253266.3655 | 2765187.6322 | 1253254.2087
57 | 2765239.607 | 1253266.7712 | 2765239.1945 | 1253259.9081 | 2765241.9642 | 1253254.2795 | 2765253.7343 | 1253244.3196 | 2765255.3939 | 1253243.0201
58 | 2765239.607 | 1253266.7712 | 2765234.095 | 1253260.8223 | 2765216.4937 | 1253229.462
59 | 2765234.1412 | 1253295.9491 | 2765248.1773 | 1253287.5763 | 2765239.607 | 1253266.7712
60 | 2765255.3939 | 1253243.0201 | 2765249.2996 | 1253234.9417 | 2765247.305 | 1253234.9861 | 2765242.9407 | 1253238.2344
61 | 2765234.1412 | 1253295.9491 | 2765226.889 | 1253289.4387
62 | 2765234.1412 | 1253295.9491 | 2765227.7283 | 1253303.6115 | 2765218.3891 | 1253316.6927
63 | 2765227.6331 | 1253193.4276 | 2765216.3174 | 1253193.9694
64 | 2765203.818 | 1253313.8109 | 2765214.1344 | 1253322.6522
65 | 2765214.1344 | 1253322.6522 | 2765218.3891 | 1253316.6927
66 | 2765201.1708 | 1253266.3655 | 2765190.9476 | 1253278.2595 | 2765188.8458 | 1253276.4657
67 | 2765214.1795 | 1253278.0293 | 2765201.1708 | 1253266.3655
68 | 2765214.1795 | 1253278.0293 | 2765222.7326 | 1253267.8127 | 2765221.0946 | 1253266.4434
69 | 2765214.1795 | 1253278.0293 | 2765219.0942 | 1253282.4412
70 | 2765219.0942 | 1253282.4412 | 2765226.889 | 1253289.4387

## bus_geodata
| x | y | coords
0 | 2765101.8753 | 1253412.5761
1 | 2765115.5903 | 1253422.342
2 | 2765147.4726 | 1253383.4791
3 | 2765035.4391 | 1253437.1129
4 | 2765028.9331 | 1253487.5286
5 | 2765069.5522 | 1253462.4484
6 | 2765081.6085 | 1253308.2986
7 | 2765117.5847 | 1253350.0446
8 | 2765054.7971 | 1253285.6905
9 | 2765162.8329 | 1253397.9891
10 | 2765105.8813 | 1253489.4301
11 | 2765116.7992 | 1253497.5428
12 | 2765093.8956 | 1253480.5283
13 | 2765188.911 | 1253422.9087
14 | 2765211.5851 | 1253445.0752
15 | 2765172.8599 | 1253407.4562
16 | 2765211.6769 | 1253426.014
17 | 2765201.166 | 1253452.9687
18 | 2765023.7404 | 1253526.3131
19 | 2765181.7118 | 1253177.6751
20 | 2765207.8214 | 1253149.2959
21 | 2765185.5496 | 1253207.6095
22 | 2765157.485 | 1253239.5196
23 | 2765104.4884 | 1253201.5919
24 | 2765159.7046 | 1253241.6948
25 | 2765105.4655 | 1253196.62
26 | 2765126.367 | 1253281.8073
27 | 2765142.9307 | 1253261.8775
28 | 2765141.154 | 1253294.6437
29 | 2765040.9378 | 1253271.0457
30 | 2765184.6518 | 1253381.28
31 | 2765167.9845 | 1253402.8531
32 | 2765107.6363 | 1253508.1448
33 | 2765147.091 | 1253520.5333
34 | 2765174.6293 | 1253493.1169
35 | 2765175.4329 | 1253515.9965
36 | 2765213.6587 | 1253525.0092
37 | 2765164.0199 | 1253478.6924
38 | 2765180.721 | 1253362.5064
39 | 2765214.342 | 1253359.8412
40 | 2765190.7726 | 1253386.8816
41 | 2765178.27 | 1253364.8405
42 | 2765192.3088 | 1253339.0496
43 | 2765198.5602 | 1253344.474
44 | 2765171.7431 | 1253321.1979
45 | 2765206.2857 | 1253351.9972
46 | 2765212.3273 | 1253357.8795
47 | 2765222.9624 | 1253368.2351
48 | 2765197.3639 | 1253393.3401
49 | 2765230.9392 | 1253169.9398
50 | 2765229.4041 | 1253180.8456
51 | 2765227.4844 | 1253135.6079
52 | 2765209.5173 | 1253329.1214
53 | 2765187.6322 | 1253254.2087
54 | 2765239.607 | 1253266.7712
55 | 2765255.3939 | 1253243.0201
56 | 2765216.4937 | 1253229.462
57 | 2765234.1412 | 1253295.9491
58 | 2765242.9407 | 1253238.2344
59 | 2765227.6331 | 1253193.4276
60 | 2765214.1344 | 1253322.6522
61 | 2765193.517 | 1253243.2836
62 | 2765201.1708 | 1253266.3655
63 | 2765188.8458 | 1253276.4657
64 | 2765214.1795 | 1253278.0293
65 | 2765218.3891 | 1253316.6927
66 | 2765226.889 | 1253289.4387
67 | 2765203.818 | 1253313.8109
68 | 2765219.0942 | 1253282.4412
69 | 2765216.3174 | 1253193.9694
70 | 2765221.0946 | 1253266.4434
71 | 2765042.9272 | 1253526.1778
72 | 2765162.8329 | 1253397.9891

## line_std_types
| c_nf_per_km | r_ohm_per_km | x_ohm_per_km | max_i_ka | type | q_mm2 | alpha | voltage_rating
NAYY 4x50 SE | 210 | 0.642 | 0.083 | 0.142 | cs | 50 | 0.00403 | LV
NAYY 4x120 SE | 264 | 0.225 | 0.08 | 0.242 | cs | 120 | 0.00403 | LV
NAYY 4x150 SE | 261 | 0.208 | 0.08 | 0.27 | cs | 150 | 0.00403 | LV
NA2XS2Y 1x95 RM/25 12/20 kV | 216 | 0.313 | 0.132 | 0.252 | cs | 95 | 0.00403 | MV
NA2XS2Y 1x185 RM/25 12/20 kV | 273 | 0.161 | 0.117 | 0.362 | cs | 185 | 0.00403 | MV
NA2XS2Y 1x240 RM/25 12/20 kV | 304 | 0.122 | 0.112 | 0.421 | cs | 240 | 0.00403 | MV
NA2XS2Y 1x95 RM/25 6/10 kV | 315 | 0.313 | 0.123 | 0.249 | cs | 95 | 0.00403 | MV
NA2XS2Y 1x185 RM/25 6/10 kV | 406 | 0.161 | 0.11 | 0.358 | cs | 185 | 0.00403 | MV
NA2XS2Y 1x240 RM/25 6/10 kV | 456 | 0.122 | 0.105 | 0.416 | cs | 240 | 0.00403 | MV
NA2XS2Y 1x150 RM/25 12/20 kV | 250 | 0.206 | 0.116 | 0.319 | cs | 150 | 0.00403 | MV
NA2XS2Y 1x120 RM/25 12/20 kV | 230 | 0.253 | 0.119 | 0.283 | cs | 120 | 0.00403 | MV
NA2XS2Y 1x70 RM/25 12/20 kV | 190 | 0.443 | 0.132 | 0.22 | cs | 70 | 0.00403 | MV
NA2XS2Y 1x150 RM/25 6/10 kV | 360 | 0.206 | 0.11 | 0.315 | cs | 150 | 0.00403 | MV
NA2XS2Y 1x120 RM/25 6/10 kV | 340 | 0.253 | 0.113 | 0.28 | cs | 120 | 0.00403 | MV
NA2XS2Y 1x70 RM/25 6/10 kV | 280 | 0.443 | 0.123 | 0.217 | cs | 70 | 0.00403 | MV
N2XS(FL)2Y 1x120 RM/35 64/110 kV | 112 | 0.153 | 0.166 | 0.366 | cs | 120 | 0.00393 | HV
N2XS(FL)2Y 1x185 RM/35 64/110 kV | 125 | 0.099 | 0.156 | 0.457 | cs | 185 | 0.00393 | HV
N2XS(FL)2Y 1x240 RM/35 64/110 kV | 135 | 0.075 | 0.149 | 0.526 | cs | 240 | 0.00393 | HV
N2XS(FL)2Y 1x300 RM/35 64/110 kV | 144 | 0.06 | 0.144 | 0.588 | cs | 300 | 0.00393 | HV
15-AL1/3-ST1A 0.4 | 11 | 1.8769 | 0.35 | 0.105 | ol | 16 | 0.00403 | LV
24-AL1/4-ST1A 0.4 | 11.25 | 1.2012 | 0.335 | 0.14 | ol | 24 | 0.00403 | LV
48-AL1/8-ST1A 0.4 | 12.2 | 0.5939 | 0.3 | 0.21 | ol | 48 | 0.00403 | LV
94-AL1/15-ST1A 0.4 | 13.2 | 0.306 | 0.29 | 0.35 | ol | 94 | 0.00403 | LV
34-AL1/6-ST1A 10.0 | 9.7 | 0.8342 | 0.36 | 0.17 | ol | 34 | 0.00403 | MV
48-AL1/8-ST1A 10.0 | 10.1 | 0.5939 | 0.35 | 0.21 | ol | 48 | 0.00403 | MV
70-AL1/11-ST1A 10.0 | 10.4 | 0.4132 | 0.339 | 0.29 | ol | 70 | 0.00403 | MV
94-AL1/15-ST1A 10.0 | 10.75 | 0.306 | 0.33 | 0.35 | ol | 94 | 0.00403 | MV
122-AL1/20-ST1A 10.0 | 11.1 | 0.2376 | 0.323 | 0.41 | ol | 122 | 0.00403 | MV
149-AL1/24-ST1A 10.0 | 11.25 | 0.194 | 0.315 | 0.47 | ol | 149 | 0.00403 | MV
34-AL1/6-ST1A 20.0 | 9.15 | 0.8342 | 0.382 | 0.17 | ol | 34 | 0.00403 | MV
48-AL1/8-ST1A 20.0 | 9.5 | 0.5939 | 0.372 | 0.21 | ol | 48 | 0.00403 | MV
70-AL1/11-ST1A 20.0 | 9.7 | 0.4132 | 0.36 | 0.29 | ol | 70 | 0.00403 | MV
94-AL1/15-ST1A 20.0 | 10 | 0.306 | 0.35 | 0.35 | ol | 94 | 0.00403 | MV
122-AL1/20-ST1A 20.0 | 10.3 | 0.2376 | 0.344 | 0.41 | ol | 122 | 0.00403 | MV
149-AL1/24-ST1A 20.0 | 10.5 | 0.194 | 0.337 | 0.47 | ol | 149 | 0.00403 | MV
184-AL1/30-ST1A 20.0 | 10.75 | 0.1571 | 0.33 | 0.535 | ol | 184 | 0.00403 | MV
243-AL1/39-ST1A 20.0 | 11 | 0.1188 | 0.32 | 0.645 | ol | 243 | 0.00403 | MV
48-AL1/8-ST1A 110.0 | 8 | 0.5939 | 0.46 | 0.21 | ol | 48 | 0.00403 | HV
70-AL1/11-ST1A 110.0 | 8.4 | 0.4132 | 0.45 | 0.29 | ol | 70 | 0.00403 | HV
94-AL1/15-ST1A 110.0 | 8.65 | 0.306 | 0.44 | 0.35 | ol | 94 | 0.00403 | HV
122-AL1/20-ST1A 110.0 | 8.5 | 0.2376 | 0.43 | 0.41 | ol | 122 | 0.00403 | HV
149-AL1/24-ST1A 110.0 | 8.75 | 0.194 | 0.41 | 0.47 | ol | 149 | 0.00403 | HV
184-AL1/30-ST1A 110.0 | 8.8 | 0.1571 | 0.4 | 0.535 | ol | 184 | 0.00403 | HV
243-AL1/39-ST1A 110.0 | 9 | 0.1188 | 0.39 | 0.645 | ol | 243 | 0.00403 | HV
305-AL1/39-ST1A 110.0 | 9.2 | 0.0949 | 0.38 | 0.74 | ol | 305 | 0.00403 | HV
490-AL1/64-ST1A 110.0 | 9.75 | 0.059 | 0.37 | 0.96 | ol | 490 | 0.00403 | HV
679-AL1/86-ST1A 110.0 | 9.95 | 0.042 | 0.36 | 1.15 | ol | 679 | 0.00403 | HV
490-AL1/64-ST1A 220.0 | 10 | 0.059 | 0.285 | 0.96 | ol | 490 | 0.00403 | HV
679-AL1/86-ST1A 220.0 | 11.7 | 0.042 | 0.275 | 1.15 | ol | 679 | 0.00403 | HV
490-AL1/64-ST1A 380.0 | 11 | 0.059 | 0.253 | 0.96 | ol | 490 | 0.00403 | HV
679-AL1/86-ST1A 380.0 | 14.6 | 0.042 | 0.25 | 1.15 | ol | 679 | 0.00403 | HV

## trafo_std_types
| i0_percent | pfe_kw | vkr_percent | sn_mva | vn_lv_kv | vn_hv_kv | vk_percent | shift_degree | vector_group | tap_side | tap_neutral | tap_min | tap_max | tap_step_degree | tap_step_percent | tap_phase_shifter
160 MVA 380/110 kV | 0.06 | 60 | 0.25 | 160 | 110 | 380 | 12.2 | 0 | Yy0 | hv | 0 | -9 | 9 | 0 | 1.5 | FALSE
100 MVA 220/110 kV | 0.06 | 55 | 0.26 | 100 | 110 | 220 | 12 | 0 | Yy0 | hv | 0 | -9 | 9 | 0 | 1.5 | FALSE
63 MVA 110/20 kV | 0.04 | 22 | 0.32 | 63 | 20 | 110 | 18 | 150 | YNd5 | hv | 0 | -9 | 9 | 0 | 1.5 | FALSE
40 MVA 110/20 kV | 0.05 | 18 | 0.34 | 40 | 20 | 110 | 16.2 | 150 | YNd5 | hv | 0 | -9 | 9 | 0 | 1.5 | FALSE
25 MVA 110/20 kV | 0.07 | 14 | 0.41 | 25 | 20 | 110 | 12 | 150 | YNd5 | hv | 0 | -9 | 9 | 0 | 1.5 | FALSE
63 MVA 110/10 kV | 0.04 | 22 | 0.32 | 63 | 10 | 110 | 18 | 150 | YNd5 | hv | 0 | -9 | 9 | 0 | 1.5 | FALSE
40 MVA 110/10 kV | 0.05 | 18 | 0.34 | 40 | 10 | 110 | 16.2 | 150 | YNd5 | hv | 0 | -9 | 9 | 0 | 1.5 | FALSE
25 MVA 110/10 kV | 0.07 | 14 | 0.41 | 25 | 10 | 110 | 12 | 150 | YNd5 | hv | 0 | -9 | 9 | 0 | 1.5 | FALSE
0.25 MVA 20/0.4 kV | 0.32 | 0.8 | 1.44 | 0.25 | 0.4 | 20 | 6 | 150 | Yzn5 | hv | 0 | -2 | 2 | 0 | 2.5 | FALSE
0.4 MVA 20/0.4 kV | 0.3375 | 1.35 | 1.425 | 0.4 | 0.4 | 20 | 6 | 150 | Dyn5 | hv | 0 | -2 | 2 | 0 | 2.5 | FALSE
0.63 MVA 20/0.4 kV | 0.2619 | 1.65 | 1.206 | 0.63 | 0.4 | 20 | 6 | 150 | Dyn5 | hv | 0 | -2 | 2 | 0 | 2.5 | FALSE
0.25 MVA 10/0.4 kV | 0.24 | 0.6 | 1.2 | 0.25 | 0.4 | 10 | 4 | 150 | Dyn5 | hv | 0 | -2 | 2 | 0 | 2.5 | FALSE
0.4 MVA 10/0.4 kV | 0.2375 | 0.95 | 1.325 | 0.4 | 0.4 | 10 | 4 | 150 | Dyn5 | hv | 0 | -2 | 2 | 0 | 2.5 | FALSE
0.63 MVA 10/0.4 kV | 0.1873 | 1.18 | 1.0794 | 0.63 | 0.4 | 10 | 4 | 150 | Dyn5 | hv | 0 | -2 | 2 | 0 | 2.5 | FALSE

## trafo3w_std_types
| sn_hv_mva | sn_mv_mva | sn_lv_mva | vn_hv_kv | vn_mv_kv | vn_lv_kv | vk_hv_percent | vk_mv_percent | vk_lv_percent | vkr_hv_percent | vkr_mv_percent | vkr_lv_percent | pfe_kw | i0_percent | shift_mv_degree | shift_lv_degree | vector_group | tap_side | tap_neutral | tap_min | tap_max | tap_step_percent
63/25/38 MVA 110/20/10 kV | 63 | 25 | 38 | 110 | 20 | 10 | 10.4 | 10.4 | 10.4 | 0.28 | 0.32 | 0.35 | 35 | 0.89 | 0 | 0 | YN0yn0yn0 | hv | 0 | -10 | 10 | 1.2
63/25/38 MVA 110/10/10 kV | 63 | 25 | 38 | 110 | 10 | 10 | 10.4 | 10.4 | 10.4 | 0.28 | 0.32 | 0.35 | 35 | 0.89 | 0 | 0 | YN0yn0yn0 | hv | 0 | -10 | 10 | 1.2

## fuse_std_types
| fuse_type | i_rated_a | t_avg | t_min | t_total | x_avg | x_min | x_total
HV 100A | HV 100A | 100 | 0 | [10.0, 3.64, 0.854, 0.281, 0.1, 0.0531, 0.022, 0.01] | [10.0, 4.267, 1.21, 0.403, 0.1, 0.058, 0.022, 0.01] | 0 | [300.0, 350.0, 450.0, 550.0, 700.0, 850.0, 1200.0, 1752.0] | [600.0, 700.0, 900.0, 1150.0, 1665.0, 2000.0, 3000.0, 4313.0]
HV 10A | HV 10A | 10 | 0 | [10.0, 1675.0, 0.344, 0.156, 0.1, 0.0417, 0.0171, 0.01] | [10.0, 1.3, 0.3, 0.155, 0.1, 0.0555, 0.023, 0.01] | 0 | [30.0, 32.0, 35.0, 37.0, 39.0, 50.0, 70.0, 88.0] | [60.0, 70.0, 80.0, 87.0, 94.0, 110.0, 150.0, 216.0]
HV 125A | HV 125A | 125 | 0 | [10.0, 1.82, 0.344, 0.1, 0.0467, 0.0269, 0.01] | [10.0, 2.478, 0.426, 0.1, 0.0427, 0.0211, 0.01] | 0 | [375.0, 500.0, 700.0, 925.0, 1200.0, 1500.0, 2341.0] | [750.0, 1000.0, 1500.0, 2200.0, 3000.0, 4000.0, 5765.0]
HV 160A | HV 160A | 160 | 0 | [10.0, 4.15, 1.03, 0.198, 0.1, 0.051, 0.0172, 0.01] | [10.0, 2.3, 0.734, 0.274, 0.1, 0.046, 0.0177, 0.01] | 0 | [480.0, 550.0, 700.0, 1000.0, 1260.0, 1600.0, 2500.0, 3227.0] | [960.0, 1300.0, 1700.0, 2200.0, 2996.0, 4000.0, 6000.0, 7946.0]
HV 16A | HV 16A | 16 | 0 | [10.0, 0.352, 0.164, 0.1, 0.0649, 0.0342, 0.01] | [10.0, 2.34, 0.722, 0.181, 0.1, 0.055, 0.0296, 0.01] | 0 | [48.0, 60.0, 65.0, 71.0, 80.0, 100.0, 162.0] | [96.0, 110.0, 125.0, 150.0, 168.0, 200.0, 250.0, 398.0]
HV 200A | HV 200A | 200 | 0 | [10.0, 4.267, 1.21, 0.403, 0.1, 0.058, 0.022, 0.01] | [10.0, 3.73, 1.654, 0.328, 0.1, 0.0531, 0.019, 0.01] | 0 | [600.0, 700.0, 900.0, 1150.0, 1665.0, 2000.0, 3000.0, 4313.0] | [1200.0, 1500.0, 1800.0, 2700.0, 3960.0, 5000.0, 7500.0, 10620.0]
HV 20A | HV 20A | 20 | 0 | [10.0, 1.3, 0.3, 0.155, 0.1, 0.0555, 0.023, 0.01] | [10.0, 1.3, 0.161, 0.1, 0.0611, 0.0399, 0.0141, 0.01] | 0 | [60.0, 70.0, 80.0, 87.0, 94.0, 110.0, 150.0, 216.0] | [120.0, 150.0, 200.0, 223.0, 260.0, 300.0, 450.0, 532.0]
HV 25A | HV 25A | 25 | 0 | [10.0, 2.512, 0.833, 0.299, 0.1, 0.0372, 0.0223, 0.01] | [10.0, 3.125, 0.597, 0.198, 0.1, 0.0378, 0.022, 0.01] | 0 | [75.0, 82.0, 90.0, 100.0, 124.0, 170.0, 200.0, 289.0] | [150.0, 170.0, 210.0, 250.0, 294.0, 400.0, 500.0, 711.0]
HV 31.5A | HV 31.5A | 31.5 | 0 | [10.0, 2.34, 0.722, 0.181, 0.1, 0.055, 0.0296, 0.01] | [10.0, 2.84, 0.368, 0.164, 0.1, 0.0621, 0.0378, 0.0195, 0.01] | 0 | [95.0, 110.0, 125.0, 150.0, 165.0, 200.0, 250.0, 390.0] | [189.0, 220.0, 300.0, 350.0, 393.0, 450.0, 530.0, 700.0, 960.0]
HV 40A | HV 40A | 40 | 0 | [10.0, 1.3, 0.161, 0.1, 0.0611, 0.0399, 0.0141, 0.01] | [10.0, 2.05, 0.369, 0.198, 0.1, 0.051, 0.0298, 0.01] | 0 | [120.0, 150.0, 200.0, 223.0, 260.0, 300.0, 450.0, 532.0] | [240.0, 300.0, 400.0, 450.0, 530.0, 650.0, 800.0, 1311.0]
HV 50A | HV 50A | 50 | 0 | [10.0, 3.215, 0.597, 0.198, 0.1, 0.0378, 0.022, 0.01] | [10.0, 3.64, 0.854, 0.281, 0.1, 0.0531, 0.022, 0.01] | 0 | [150.0, 170.0, 210.0, 250.0, 294.0, 400.0, 500.0, 711.0] | [300.0, 350.0, 450.0, 550.0, 700.0, 850.0, 1200.0, 1752.0]
HV 6.3A | HV 6.3A | 6.3 | 0 | [10.0, 1.39, 0.344, 0.168, 0.1, 0.056, 0.0263, 0.01] | [10.0, 1.711, 0.516, 0.198, 0.1, 0.0634, 0.0303, 0.01] | 0 | [19.0, 19.5, 20.4, 20.8, 22.0, 25.0, 32.0, 48.0] | [38.0, 40.0, 43.0, 48.0, 53.0, 60.0, 75.0, 118.0]
HV 63A | HV 63A | 63 | 0 | [10.0, 2.84, 0.368, 0.164, 0.1, 0.0621, 0.0378, 0.0195, 0.01] | [10.0, 1.82, 0.344, 0.1, 0.0467, 0.0269, 0.01] | 0 | [189.0, 220.0, 300.0, 350.0, 393.0, 450.0, 530.0, 700.0, 961.0] | [378.0, 500.0, 700.0, 934.0, 1200.0, 1500.0, 2366.0]
HV 80A | HV 80A | 80 | 0 | [10.0, 2.05, 0.369, 0.198, 0.1, 0.051, 0.0298, 0.01] | [10.0, 4.15, 1.03, 0.198, 0.1, 0.051, 0.0172, 0.01] | 0 | [240.0, 300.0, 400.0, 450.0, 530.0, 650.0, 800.0, 1311.0] | [480.0, 550.0, 700.0, 1000.0, 1260.0, 1600.0, 2500.0, 3227.0]
Siemens NH-1-100 | Siemens NH-1-100 | 100 | [5400.0, 2000.0, 400.0, 20.0, 1.0, 0.2, 0.012, 0.004] | 0 | 0 | [150.0, 190.0, 250.0, 430.0, 900.0, 1250.0, 2700.0, 3600.0] | 0 | 0
Siemens NH-1-125 | Siemens NH-1-125 | 125 | [4800.0, 120.0, 7.0, 0.1, 0.004] | 0 | 0 | [180.0, 400.0, 740.0, 2000.0, 4250.0] | 0 | 0
Siemens NH-1-16 | Siemens NH-1-16 | 16 | [4000.0, 400.0, 2.0, 0.1, 0.04, 0.01] | 0 | 0 | [26.0, 35.0, 75.0, 150.0, 200.0, 300.0] | 0 | 0
Siemens NH-1-160 | Siemens NH-1-160 | 160 | [4800.0, 120.0, 7.0, 0.1, 0.004] | 0 | 0 | [210.0, 500.0, 900.0, 2300.0, 5000.0] | 0 | 0
Siemens NH-1-25 | Siemens NH-1-25 | 25 | [4000.0, 1000.0, 10.0, 0.2, 0.02, 0.01] | 0 | 0 | [40.0, 50.0, 100.0, 210.0, 400.0, 500.0] | 0 | 0
Siemens NH-1-50 | Siemens NH-1-50 | 50 | [4000.0, 40.0, 4.0, 1.0, 0.02, 0.01] | 0 | 0 | [86.0, 200.0, 300.0, 400.0, 1000.0, 1280.0] | 0 | 0
Siemens NH-1-63 | Siemens NH-1-63 | 63 | [4000.0, 100.0, 10.0, 2.0, 0.04, 0.01] | 0 | 0 | [100.0, 200.0, 300.0, 400.0, 1000.0, 1500.0] | 0 | 0
Siemens NH-1-80 | Siemens NH-1-80 | 80 | [4800.0, 120.0, 7.0, 0.1, 0.01] | 0 | 0 | [150.58, 250.0, 450.0, 1150.0, 2470.0] | 0 | 0
Siemens NH-2-1000 | Siemens NH-2-1000 | 1000 | [4800.0, 120.0, 7.0, 0.1, 0.004] | 0 | 0 | [1900.0, 3500.0, 8400.0, 24000.0, 52000.0] | 0 | 0
Siemens NH-2-200 | Siemens NH-2-200 | 200 | [4800.0, 120.0, 7.0, 0.1, 0.004] | 0 | 0 | [280.0, 650.0, 1200.0, 3000.0, 7000.0] | 0 | 0
Siemens NH-2-224 | Siemens NH-2-224 | 224 | [4800.0, 120.0, 7.0, 0.2, 0.04, 0.004] | 0 | 0 | [400.0, 750.0, 1453.0, 3025.0, 4315.0, 7600.0] | 0 | 0
Siemens NH-2-250 | Siemens NH-2-250 | 250 | [4800.0, 120.0, 7.0, 0.1, 0.004] | 0 | 0 | [450.0, 800.0, 1650.0, 4000.0, 8500.0] | 0 | 0
Siemens NH-2-315 | Siemens NH-2-315 | 315 | [4800.0, 120.0, 7.0, 0.1, 0.004] | 0 | 0 | [550.0, 920.0, 1900.0, 5000.0, 11000.0] | 0 | 0
Siemens NH-2-355 | Siemens NH-2-355 | 355 | [4800.0, 120.0, 6.0, 0.1, 0.004] | 0 | 0 | [650.0, 1116.27, 2350.0, 5840.0, 12790.0] | 0 | 0
Siemens NH-2-400 | Siemens NH-2-400 | 400 | [4800.0, 120.0, 7.0, 0.1, 0.004] | 0 | 0 | [720.0, 1350.0, 2800.0, 6500.0, 15000.0] | 0 | 0
Siemens NH-2-425 | Siemens NH-2-425 | 425 | [4800.0, 120.0, 7.0, 0.1, 0.004] | 0 | 0 | [850.0, 1500.0, 3050.0, 7500.0, 16500.0] | 0 | 0
Siemens NH-2-630 | Siemens NH-2-630 | 630 | [4800.0, 120.0, 7.0, 0.1, 0.004] | 0 | 0 | [1200.0, 2000.0, 4800.0, 12000.0, 26000.0] | 0 | 0

## dtypes
| element | column | dtype
0 | bus | name | object
1 | bus | vn_kv | float64
2 | bus | type | object
3 | bus | zone | object
4 | bus | in_service | bool
5 | load | name | object
6 | load | bus | uint32
7 | load | p_mw | float64
8 | load | q_mvar | float64
9 | load | const_z_percent | float64
10 | load | const_i_percent | float64
11 | load | sn_mva | float64
12 | load | scaling | float64
13 | load | in_service | bool
14 | load | type | object
15 | ext_grid | name | object
16 | ext_grid | bus | uint32
17 | ext_grid | vm_pu | float64
18 | ext_grid | va_degree | float64
19 | ext_grid | slack_weight | float64
20 | ext_grid | in_service | bool
21 | line | name | object
22 | line | std_type | object
23 | line | from_bus | uint32
24 | line | to_bus | uint32
25 | line | length_km | float64
26 | line | r_ohm_per_km | float64
27 | line | x_ohm_per_km | float64
28 | line | c_nf_per_km | float64
29 | line | g_us_per_km | float64
30 | line | max_i_ka | float64
31 | line | df | float64
32 | line | parallel | uint32
33 | line | type | object
34 | line | in_service | bool
35 | trafo | name | object
36 | trafo | std_type | object
37 | trafo | hv_bus | uint32
38 | trafo | lv_bus | uint32
39 | trafo | sn_mva | float64
40 | trafo | vn_hv_kv | float64
41 | trafo | vn_lv_kv | float64
42 | trafo | vk_percent | float64
43 | trafo | vkr_percent | float64
44 | trafo | pfe_kw | float64
45 | trafo | i0_percent | float64
46 | trafo | shift_degree | float64
47 | trafo | tap_side | object
48 | trafo | tap_neutral | int32
49 | trafo | tap_min | int32
50 | trafo | tap_max | int32
51 | trafo | tap_step_percent | float64
52 | trafo | tap_step_degree | float64
53 | trafo | tap_pos | int32
54 | trafo | tap_phase_shifter | bool
55 | trafo | parallel | uint32
56 | trafo | df | float64
57 | trafo | in_service | bool
58 | line_geodata | coords | object
59 | bus_geodata | x | float64
60 | bus_geodata | y | float64
61 | bus_geodata | coords | object

## parameters
| version | format_version | converged | OPF_converged | name | f_hz | sn_mva
0 | 2.14.6 | 2.14.0 | FALSE | FALSE |  | 50 | 1