## bus
| name | vn_kv | type | zone | in_service
0 | bus_LV_3231-22_0_3_node_0 | 0.4 | n |  | TRUE
1 | bus_LV_3231-22_0_3_node_1 | 0.4 | n |  | TRUE
2 | bus_LV_3231-22_0_3_node_2 | 0.4 | n |  | TRUE
3 | bus_LV_3231-22_0_3_node_3 | 0.4 | n |  | TRUE
4 | bus_LV_3231-22_0_3_node_4 | 0.4 | n |  | TRUE
5 | bus_LV_3231-22_0_3_node_17 | 0.4 | n |  | TRUE
6 | bus_LV_3231-22_0_3_node_18 | 0.4 | n |  | TRUE
7 | bus_LV_3231-22_0_3_node_22 | 0.4 | n |  | TRUE
8 | bus_LV_3231-22_0_3_node_16 | 0.4 | n |  | TRUE
9 | bus_LV_3231-22_0_3_node_25 | 0.4 | n |  | TRUE
10 | bus_LV_3231-22_0_3_node_5 | 0.4 | n |  | TRUE
11 | bus_LV_3231-22_0_3_node_6 | 0.4 | n |  | TRUE
12 | bus_LV_3231-22_0_3_node_7 | 0.4 | n |  | TRUE
13 | bus_LV_3231-22_0_3_node_8 | 0.4 | n |  | TRUE
14 | bus_LV_3231-22_0_3_node_23 | 0.4 | n |  | TRUE
15 | bus_LV_3231-22_0_3_node_46 | 0.4 | n |  | TRUE
16 | bus_LV_3231-22_0_3_node_44 | 0.4 | n |  | TRUE
17 | bus_LV_3231-22_0_3_node_9 | 0.4 | n |  | TRUE
18 | bus_LV_3231-22_0_3_node_10 | 0.4 | n |  | TRUE
19 | bus_LV_3231-22_0_3_node_11 | 0.4 | n |  | TRUE
20 | bus_LV_3231-22_0_3_node_12 | 0.4 | n |  | TRUE
21 | bus_LV_3231-22_0_3_node_14 | 0.4 | n |  | TRUE
22 | bus_LV_3231-22_0_3_node_13 | 0.4 | n |  | TRUE
23 | bus_LV_3231-22_0_3_node_15 | 0.4 | n |  | TRUE
24 | bus_LV_3231-22_0_3_node_19 | 0.4 | n |  | TRUE
25 | bus_LV_3231-22_0_3_node_20 | 0.4 | n |  | TRUE
26 | bus_LV_3231-22_0_3_node_21 | 0.4 | n |  | TRUE
27 | bus_LV_3231-22_0_3_node_24 | 0.4 | n |  | TRUE
28 | bus_LV_3231-22_0_3_node_99 | 0.4 | n |  | TRUE
29 | bus_LV_3231-22_0_3_node_26 | 0.4 | n |  | TRUE
30 | bus_LV_3231-22_0_3_node_27 | 0.4 | n |  | TRUE
31 | bus_LV_3231-22_0_3_node_28 | 0.4 | n |  | TRUE
32 | bus_LV_3231-22_0_3_node_35 | 0.4 | n |  | TRUE
33 | bus_LV_3231-22_0_3_node_39 | 0.4 | n |  | TRUE
34 | bus_LV_3231-22_0_3_node_38 | 0.4 | n |  | TRUE
35 | bus_LV_3231-22_0_3_node_29 | 0.4 | n |  | TRUE
36 | bus_LV_3231-22_0_3_node_30 | 0.4 | n |  | TRUE
37 | bus_LV_3231-22_0_3_node_31 | 0.4 | n |  | TRUE
38 | bus_LV_3231-22_0_3_node_32 | 0.4 | n |  | TRUE
39 | bus_LV_3231-22_0_3_node_33 | 0.4 | n |  | TRUE
40 | bus_LV_3231-22_0_3_node_34 | 0.4 | n |  | TRUE
41 | bus_LV_3231-22_0_3_node_40 | 0.4 | n |  | TRUE
42 | bus_LV_3231-22_0_3_node_41 | 0.4 | n |  | TRUE
43 | bus_LV_3231-22_0_3_node_79 | 0.4 | n |  | TRUE
44 | bus_LV_3231-22_0_3_node_57 | 0.4 | n |  | TRUE
45 | bus_LV_3231-22_0_3_node_53 | 0.4 | n |  | TRUE
46 | bus_LV_3231-22_0_3_node_55 | 0.4 | n |  | TRUE
47 | bus_LV_3231-22_0_3_node_80 | 0.4 | n |  | TRUE
48 | bus_LV_3231-22_0_3_node_96 | 0.4 | n |  | TRUE
49 | bus_LV_3231-22_0_3_node_78 | 0.4 | n |  | TRUE
50 | bus_LV_3231-22_0_3_node_83 | 0.4 | n |  | TRUE
51 | bus_LV_3231-22_0_3_node_85 | 0.4 | n |  | TRUE
52 | bus_LV_3231-22_0_3_node_82 | 0.4 | n |  | TRUE
53 | bus_LV_3231-22_0_3_node_95 | 0.4 | n |  | TRUE
54 | bus_LV_3231-22_0_3_node_100 | 0.4 | n |  | TRUE
55 | bus_LV_3231-22_0_3_node_101 | 0.4 | n |  | TRUE
56 | bus_LV_3231-22_0_3_node_86 | 0.4 | n |  | TRUE
57 | bus_LV_3231-22_0_3_node_77 | 0.4 | n |  | TRUE
58 | bus_LV_3231-22_0_3_node_81 | 0.4 | n |  | TRUE
59 | bus_LV_3231-22_0_3_node_63 | 0.4 | n |  | TRUE
60 | bus_LV_3231-22_0_3_node_50 | 0.4 | n |  | TRUE
61 | bus_LV_3231-22_0_3_node_51 | 0.4 | n |  | TRUE
62 | bus_LV_3231-22_0_3_node_56 | 0.4 | n |  | TRUE
63 | bus_LV_3231-22_0_3_node_42 | 0.4 | n |  | TRUE
64 | bus_LV_3231-22_0_3_node_43 | 0.4 | n |  | TRUE
65 | bus_LV_3231-22_0_3_node_45 | 0.4 | n |  | TRUE
66 | bus_LV_3231-22_0_3_node_58 | 0.4 | n |  | TRUE
67 | bus_LV_3231-22_0_3_node_47 | 0.4 | n |  | TRUE
68 | bus_LV_3231-22_0_3_node_48 | 0.4 | n |  | TRUE
69 | bus_LV_3231-22_0_3_node_49 | 0.4 | n |  | TRUE
70 | bus_LV_3231-22_0_3_node_52 | 0.4 | n |  | TRUE
71 | bus_LV_3231-22_0_3_node_54 | 0.4 | n |  | TRUE
72 | bus_LV_3231-22_0_3_node_61 | 0.4 | n |  | TRUE
73 | bus_LV_3231-22_0_3_node_60 | 0.4 | n |  | TRUE
74 | bus_LV_3231-22_0_3_node_62 | 0.4 | n |  | TRUE
75 | bus_LV_3231-22_0_3_node_65 | 0.4 | n |  | TRUE
76 | bus_LV_3231-22_0_3_node_64 | 0.4 | n |  | TRUE
77 | bus_LV_3231-22_0_3_node_68 | 0.4 | n |  | TRUE
78 | bus_LV_3231-22_0_3_node_66 | 0.4 | n |  | TRUE
79 | bus_LV_3231-22_0_3_node_76 | 0.4 | n |  | TRUE
80 | bus_LV_3231-22_0_3_node_73 | 0.4 | n |  | TRUE
81 | bus_LV_3231-22_0_3_node_67 | 0.4 | n |  | TRUE
82 | bus_LV_3231-22_0_3_node_74 | 0.4 | n |  | TRUE
83 | bus_LV_3231-22_0_3_node_75 | 0.4 | n |  | TRUE
84 | bus_LV_3231-22_0_3_node_69 | 0.4 | n |  | TRUE
85 | bus_LV_3231-22_0_3_node_71 | 0.4 | n |  | TRUE
86 | bus_LV_3231-22_0_3_node_72 | 0.4 | n |  | TRUE
87 | bus_LV_3231-22_0_3_node_87 | 0.4 | n |  | TRUE
88 | bus_LV_3231-22_0_3_node_84 | 0.4 | n |  | TRUE
89 | bus_LV_3231-22_0_3_node_88 | 0.4 | n |  | TRUE
90 | bus_LV_3231-22_0_3_node_89 | 0.4 | n |  | TRUE
91 | bus_LV_3231-22_0_3_node_90 | 0.4 | n |  | TRUE
92 | bus_LV_3231-22_0_3_node_91 | 0.4 | n |  | TRUE
93 | bus_LV_3231-22_0_3_node_97 | 0.4 | n |  | TRUE
94 | bus_LV_3231-22_0_3_node_92 | 0.4 | n |  | TRUE
95 | bus_LV_3231-22_0_3_node_93 | 0.4 | n |  | TRUE
96 | bus_LV_3231-22_0_3_node_98 | 0.4 | n |  | TRUE
97 | bus_MV_44_1_node_216 | 20 | n |  | TRUE

## load
| name | bus | p_mw | q_mvar | const_z_percent | const_i_percent | sn_mva | scaling | in_service | type
0 | LV_3231-22_0_3_load_0 | 0 | 0.0025798 | 0.00064656 | 0 | 0 |  | 1 | TRUE | wye
1 | LV_3231-22_0_3_load_1 | 1 | 0.00261 | 0.00065413 | 0 | 0 |  | 1 | TRUE | wye
2 | LV_3231-22_0_3_load_2 | 2 | 0.0026977 | 0.00067611 | 0 | 0 |  | 1 | TRUE | wye
3 | LV_3231-22_0_3_load_3 | 3 | 0.0025606 | 0.00064175 | 0 | 0 |  | 1 | TRUE | wye
4 | LV_3231-22_0_3_load_18 | 6 | 0.00549 | 0.0013759 | 0 | 0 |  | 1 | TRUE | wye
5 | LV_3231-22_0_3_load_22 | 7 | 0.0054399 | 0.0013634 | 0 | 0 |  | 1 | TRUE | wye
6 | LV_3231-22_0_3_load_25 | 9 | 0.0039353 | 0.00098627 | 0 | 0 |  | 1 | TRUE | wye
7 | LV_3231-22_0_3_load_5 | 10 | 0.002721 | 0.00068194 | 0 | 0 |  | 1 | TRUE | wye
8 | LV_3231-22_0_3_load_7 | 12 | 0.0019836 | 0.00049713 | 0 | 0 |  | 1 | TRUE | wye
9 | LV_3231-22_0_3_load_8 | 13 | 0.0021131 | 0.00052959 | 0 | 0 |  | 1 | TRUE | wye
10 | LV_3231-22_0_3_load_23 | 14 | 0.001434 | 0.0003594 | 0 | 0 |  | 1 | TRUE | wye
11 | LV_3231-22_0_3_load_46 | 15 | 0.0019734 | 0.00049457 | 0 | 0 |  | 1 | TRUE | wye
12 | LV_3231-22_0_3_load_44 | 16 | 0.00091599 | 0.00022957 | 0 | 0 |  | 1 | TRUE | wye
13 | LV_3231-22_0_3_load_9 | 17 | 0.0024663 | 0.00061812 | 0 | 0 |  | 1 | TRUE | wye
14 | LV_3231-22_0_3_load_10 | 18 | 0.0025606 | 0.00064175 | 0 | 0 |  | 1 | TRUE | wye
15 | LV_3231-22_0_3_load_11 | 19 | 0.0026766 | 0.00067082 | 0 | 0 |  | 1 | TRUE | wye
16 | LV_3231-22_0_3_load_12 | 20 | 0.0027843 | 0.00069782 | 0 | 0 |  | 1 | TRUE | wye
17 | LV_3231-22_0_3_load_13 | 22 | 0.0033984 | 0.00085172 | 0 | 0 |  | 1 | TRUE | wye
18 | LV_3231-22_0_3_load_15 | 23 | 0.0043656 | 0.0010941 | 0 | 0 |  | 1 | TRUE | wye
19 | LV_3231-22_0_3_load_20 | 25 | 0.0024882 | 0.00062361 | 0 | 0 |  | 1 | TRUE | wye
20 | LV_3231-22_0_3_load_24 | 27 | 0.005994 | 0.0015022 | 0 | 0 |  | 1 | TRUE | wye
21 | LV_3231-22_0_3_load_99 | 28 | 0.00062022 | 0.00015544 | 0 | 0 |  | 1 | TRUE | wye
22 | LV_3231-22_0_3_load_27 | 30 | 0.0060159 | 0.0015077 | 0 | 0 |  | 1 | TRUE | wye
23 | LV_3231-22_0_3_load_35 | 32 | 0.011195 | 0.0028057 | 0 | 0 |  | 1 | TRUE | wye
24 | LV_3231-22_0_3_load_39 | 33 | 0.0035085 | 0.0008793 | 0 | 0 |  | 1 | TRUE | wye
25 | LV_3231-22_0_3_load_38 | 34 | 0.0035255 | 0.00088358 | 0 | 0 |  | 1 | TRUE | wye
26 | LV_3231-22_0_3_load_29 | 35 | 0.0018195 | 0.000456 | 0 | 0 |  | 1 | TRUE | wye
27 | LV_3231-22_0_3_load_30 | 36 | 0.0006986 | 0.00017509 | 0 | 0 |  | 1 | TRUE | wye
28 | LV_3231-22_0_3_load_31 | 37 | 0.0029503 | 0.00073943 | 0 | 0 |  | 1 | TRUE | wye
29 | LV_3231-22_0_3_load_32 | 38 | 0.0012069 | 0.00030248 | 0 | 0 |  | 1 | TRUE | wye
30 | LV_3231-22_0_3_load_33 | 39 | 0.002942 | 0.00073732 | 0 | 0 |  | 1 | TRUE | wye
31 | LV_3231-22_0_3_load_34 | 40 | 0.0013825 | 0.00034649 | 0 | 0 |  | 1 | TRUE | wye
32 | LV_3231-22_0_3_load_40 | 41 | 0.0045444 | 0.0011389 | 0 | 0 |  | 1 | TRUE | wye
33 | LV_3231-22_0_3_load_55 | 46 | 0.00089318 | 0.00022385 | 0 | 0 |  | 1 | TRUE | wye
34 | LV_3231-22_0_3_load_96 | 48 | 0.0037707 | 0.00094504 | 0 | 0 |  | 1 | TRUE | wye
35 | LV_3231-22_0_3_load_78 | 49 | 0.0021048 | 0.00052751 | 0 | 0 |  | 1 | TRUE | wye
36 | LV_3231-22_0_3_load_83 | 50 | 0.0011343 | 0.00028429 | 0 | 0 |  | 1 | TRUE | wye
37 | LV_3231-22_0_3_load_85 | 51 | 0.0040876 | 0.0010245 | 0 | 0 |  | 1 | TRUE | wye
38 | LV_3231-22_0_3_load_82 | 52 | 0.0035876 | 0.00089915 | 0 | 0 |  | 1 | TRUE | wye
39 | LV_3231-22_0_3_load_95 | 53 | 0.0036772 | 0.00092158 | 0 | 0 |  | 1 | TRUE | wye
40 | LV_3231-22_0_3_load_101 | 55 | 0.0012496 | 0.00031317 | 0 | 0 |  | 1 | TRUE | wye
41 | LV_3231-22_0_3_load_77 | 57 | 0.0053028 | 0.001329 | 0 | 0 |  | 1 | TRUE | wye
42 | LV_3231-22_0_3_load_81 | 58 | 0.0021112 | 0.00052911 | 0 | 0 |  | 1 | TRUE | wye
43 | LV_3231-22_0_3_load_63 | 59 | 0.0031954 | 0.00080085 | 0 | 0 |  | 1 | TRUE | wye
44 | LV_3231-22_0_3_load_50 | 60 | 0.0015768 | 0.00039518 | 0 | 0 |  | 1 | TRUE | wye
45 | LV_3231-22_0_3_load_51 | 61 | 0.003026 | 0.00075839 | 0 | 0 |  | 1 | TRUE | wye
46 | LV_3231-22_0_3_load_56 | 62 | 0.0011889 | 0.00029796 | 0 | 0 |  | 1 | TRUE | wye
47 | LV_3231-22_0_3_load_42 | 63 | 0.0019415 | 0.00048658 | 0 | 0 |  | 1 | TRUE | wye
48 | LV_3231-22_0_3_load_43 | 64 | 0.0018818 | 0.00047164 | 0 | 0 |  | 1 | TRUE | wye
49 | LV_3231-22_0_3_load_58 | 66 | 0.00077094 | 0.00019322 | 0 | 0 |  | 1 | TRUE | wye
50 | LV_3231-22_0_3_load_47 | 67 | 0.0034543 | 0.00086574 | 0 | 0 |  | 1 | TRUE | wye
51 | LV_3231-22_0_3_load_49 | 69 | 0.0007757 | 0.00019441 | 0 | 0 |  | 1 | TRUE | wye
52 | LV_3231-22_0_3_load_52 | 70 | 0.0022543 | 0.00056499 | 0 | 0 |  | 1 | TRUE | wye
53 | LV_3231-22_0_3_load_54 | 71 | 0.00067487 | 0.00016914 | 0 | 0 |  | 1 | TRUE | wye
54 | LV_3231-22_0_3_load_61 | 72 | 0.0042248 | 0.0010588 | 0 | 0 |  | 1 | TRUE | wye
55 | LV_3231-22_0_3_load_60 | 73 | 0.0017631 | 0.00044188 | 0 | 0 |  | 1 | TRUE | wye
56 | LV_3231-22_0_3_load_66 | 78 | 0.003599 | 0.000902 | 0 | 0 |  | 1 | TRUE | wye
57 | LV_3231-22_0_3_load_76 | 79 | 0.011467 | 0.0028739 | 0 | 0 |  | 1 | TRUE | wye
58 | LV_3231-22_0_3_load_73 | 80 | 0.02753 | 0.0068996 | 0 | 0 |  | 1 | TRUE | wye
59 | LV_3231-22_0_3_load_75 | 83 | 0.061108 | 0.015315 | 0 | 0 |  | 1 | TRUE | wye
60 | LV_3231-22_0_3_load_69 | 84 | 0.0035706 | 0.00089488 | 0 | 0 |  | 1 | TRUE | wye
61 | LV_3231-22_0_3_load_71 | 85 | 0.012662 | 0.0031733 | 0 | 0 |  | 1 | TRUE | wye
62 | LV_3231-22_0_3_load_87 | 87 | 0.0062891 | 0.0015762 | 0 | 0 |  | 1 | TRUE | wye
63 | LV_3231-22_0_3_load_84 | 88 | 0.006388 | 0.001601 | 0 | 0 |  | 1 | TRUE | wye
64 | LV_3231-22_0_3_load_88 | 89 | 0.0014577 | 0.00036533 | 0 | 0 |  | 1 | TRUE | wye
65 | LV_3231-22_0_3_load_89 | 90 | 0.0035794 | 0.00089709 | 0 | 0 |  | 1 | TRUE | wye
66 | LV_3231-22_0_3_load_90 | 91 | 0.0037467 | 0.00093902 | 0 | 0 |  | 1 | TRUE | wye
67 | LV_3231-22_0_3_load_91 | 92 | 0.0026976 | 0.00067607 | 0 | 0 |  | 1 | TRUE | wye
68 | LV_3231-22_0_3_load_97 | 93 | 0.0039784 | 0.00099708 | 0 | 0 |  | 1 | TRUE | wye
69 | LV_3231-22_0_3_load_92 | 94 | 0.011122 | 0.0027875 | 0 | 0 |  | 1 | TRUE | wye
70 | LV_3231-22_0_3_load_98 | 96 | 0.010588 | 0.0026536 | 0 | 0 |  | 1 | TRUE | wye

## ext_grid
| name | bus | vm_pu | va_degree | slack_weight | in_service
0 |  | 86 | 1 | 0 | 1 | TRUE

## line
| name | std_type | from_bus | to_bus | length_km | r_ohm_per_km | x_ohm_per_km | c_nf_per_km | g_us_per_km | max_i_ka | df | parallel | type | in_service
0 | LV_3231-22_0_3_line_0 |  | 0 | 1 | 0.016695 | 0.125 | 0.08 | 261 | 0 | 0.364 | 1 | 1 | cs | TRUE
1 | LV_3231-22_0_3_line_1 |  | 0 | 2 | 0.015003 | 0.125 | 0.08 | 261 | 0 | 0.364 | 1 | 1 | cs | TRUE
2 | LV_3231-22_0_3_line_2 |  | 1 | 3 | 0.014708 | 0.125 | 0.08 | 261 | 0 | 0.364 | 1 | 1 | cs | TRUE
3 | LV_3231-22_0_3_line_3 |  | 2 | 4 | 0.026282 | 0.125 | 0.08 | 261 | 0 | 0.364 | 1 | 1 | cs | TRUE
4 | LV_3231-22_0_3_line_4 |  | 4 | 5 | 0.006507 | 0.125 | 0.08 | 261 | 0 | 0.364 | 1 | 1 | cs | TRUE
5 | LV_3231-22_0_3_line_5 |  | 4 | 6 | 0.021159 | 0.125 | 0.08 | 261 | 0 | 0.364 | 1 | 1 | cs | TRUE
6 | LV_3231-22_0_3_line_6 |  | 5 | 7 | 0.020101 | 0.125 | 0.08 | 261 | 0 | 0.364 | 1 | 1 | cs | TRUE
7 | LV_3231-22_0_3_line_7 |  | 5 | 8 | 0.026503 | 0.125 | 0.08 | 261 | 0 | 0.364 | 1 | 1 | cs | TRUE
8 | LV_3231-22_0_3_line_8 |  | 6 | 9 | 0.025764 | 0.125 | 0.08 | 261 | 0 | 0.364 | 1 | 1 | cs | TRUE
9 | LV_3231-22_0_3_line_9 |  | 7 | 14 | 0.0041918 | 0.125 | 0.08 | 261 | 0 | 0.364 | 1 | 1 | cs | TRUE
10 | LV_3231-22_0_3_line_10 |  | 8 | 21 | 0.034693 | 0.125 | 0.08 | 261 | 0 | 0.364 | 1 | 1 | cs | TRUE
11 | LV_3231-22_0_3_line_11 |  | 8 | 20 | 0.0091813 | 0.125 | 0.08 | 261 | 0 | 0.364 | 1 | 1 | cs | TRUE
12 | LV_3231-22_0_3_line_12 |  | 9 | 27 | 0.0030507 | 0.125 | 0.08 | 261 | 0 | 0.364 | 1 | 1 | cs | TRUE
13 | LV_3231-22_0_3_line_13 |  | 10 | 11 | 0.022278 | 0.125 | 0.08 | 261 | 0 | 0.364 | 1 | 1 | cs | TRUE
14 | LV_3231-22_0_3_line_14 |  | 11 | 12 | 0.019276 | 0.125 | 0.08 | 261 | 0 | 0.364 | 1 | 1 | cs | TRUE
15 | LV_3231-22_0_3_line_15 |  | 11 | 13 | 0.0049556 | 0.125 | 0.08 | 261 | 0 | 0.364 | 1 | 1 | cs | TRUE
16 | LV_3231-22_0_3_line_16 |  | 12 | 14 | 0.035282 | 0.125 | 0.08 | 261 | 0 | 0.364 | 1 | 1 | cs | TRUE
17 | LV_3231-22_0_3_line_17 |  | 13 | 15 | 0.014968 | 0.125 | 0.08 | 261 | 0 | 0.364 | 1 | 2 | cs | TRUE
18 | LV_3231-22_0_3_line_18 |  | 15 | 16 | 0.0086297 | 0.125 | 0.08 | 261 | 0 | 0.364 | 1 | 3 | cs | TRUE
19 | LV_3231-22_0_3_line_19 |  | 16 | 63 | 0.016541 | 0.125 | 0.08 | 261 | 0 | 0.364 | 1 | 3 | cs | TRUE
20 | LV_3231-22_0_3_line_20 |  | 17 | 18 | 0.015056 | 0.125 | 0.08 | 261 | 0 | 0.364 | 1 | 1 | cs | TRUE
21 | LV_3231-22_0_3_line_21 |  | 18 | 19 | 0.016359 | 0.125 | 0.08 | 261 | 0 | 0.364 | 1 | 1 | cs | TRUE
22 | LV_3231-22_0_3_line_22 |  | 19 | 20 | 0.015094 | 0.125 | 0.08 | 261 | 0 | 0.364 | 1 | 1 | cs | TRUE
23 | LV_3231-22_0_3_line_23 |  | 21 | 23 | 0.012678 | 0.125 | 0.08 | 261 | 0 | 0.364 | 1 | 1 | cs | TRUE
24 | LV_3231-22_0_3_line_24 |  | 21 | 22 | 0.018912 | 0.125 | 0.08 | 261 | 0 | 0.364 | 1 | 1 | cs | TRUE
25 | LV_3231-22_0_3_line_25 |  | 23 | 24 | 0.031494 | 0.125 | 0.08 | 261 | 0 | 0.364 | 1 | 1 | cs | TRUE
26 | LV_3231-22_0_3_line_26 |  | 24 | 25 | 0.029005 | 0.125 | 0.08 | 261 | 0 | 0.364 | 1 | 1 | cs | TRUE
27 | LV_3231-22_0_3_line_27 |  | 24 | 26 | 0.001941 | 0.125 | 0.08 | 261 | 0 | 0.364 | 1 | 1 | cs | TRUE
28 | LV_3231-22_0_3_line_28 |  | 26 | 28 | 0.0405 | 0.125 | 0.08 | 261 | 0 | 0.364 | 1 | 1 | cs | TRUE
29 | LV_3231-22_0_3_line_29 |  | 27 | 29 | 0.053862 | 0.125 | 0.08 | 261 | 0 | 0.364 | 1 | 1 | cs | TRUE
30 | LV_3231-22_0_3_line_30 |  | 29 | 30 | 0.017714 | 0.125 | 0.08 | 261 | 0 | 0.364 | 1 | 1 | cs | TRUE
31 | LV_3231-22_0_3_line_31 |  | 29 | 31 | 0.01463 | 0.125 | 0.08 | 261 | 0 | 0.364 | 1 | 1 | cs | TRUE
32 | LV_3231-22_0_3_line_32 |  | 30 | 32 | 0.034049 | 0.125 | 0.08 | 261 | 0 | 0.364 | 1 | 1 | cs | TRUE
33 | LV_3231-22_0_3_line_33 |  | 31 | 33 | 0.031408 | 0.125 | 0.08 | 261 | 0 | 0.364 | 1 | 1 | cs | TRUE
34 | LV_3231-22_0_3_line_34 |  | 31 | 34 | 0.041987 | 0.125 | 0.08 | 261 | 0 | 0.364 | 1 | 1 | cs | TRUE
35 | LV_3231-22_0_3_line_35 |  | 35 | 36 | 0.0077325 | 0.125 | 0.08 | 261 | 0 | 0.364 | 1 | 3 | cs | TRUE
36 | LV_3231-22_0_3_line_36 |  | 35 | 37 | 0.0087149 | 0.125 | 0.08 | 261 | 0 | 0.364 | 1 | 3 | cs | TRUE
37 | LV_3231-22_0_3_line_37 |  | 36 | 38 | 0.029057 | 0.125 | 0.08 | 261 | 0 | 0.364 | 1 | 3 | cs | TRUE
38 | LV_3231-22_0_3_line_38 |  | 37 | 39 | 0.014926 | 0.125 | 0.08 | 261 | 0 | 0.364 | 1 | 3 | cs | TRUE
39 | LV_3231-22_0_3_line_39 |  | 38 | 40 | 0.037205 | 0.125 | 0.08 | 261 | 0 | 0.364 | 1 | 3 | cs | TRUE
40 | LV_3231-22_0_3_line_40 |  | 39 | 41 | 0.048984 | 0.125 | 0.08 | 261 | 0 | 0.364 | 1 | 3 | cs | TRUE
41 | LV_3231-22_0_3_line_41 |  | 40 | 42 | 0.027446 | 0.125 | 0.08 | 261 | 0 | 0.364 | 1 | 3 | cs | TRUE
42 | LV_3231-22_0_3_line_42 |  | 41 | 43 | 0.054191 | 0.125 | 0.08 | 261 | 0 | 0.364 | 1 | 3 | cs | TRUE
43 | LV_3231-22_0_3_line_43 |  | 42 | 44 | 0.014335 | 0.125 | 0.08 | 261 | 0 | 0.364 | 1 | 3 | cs | TRUE
44 | LV_3231-22_0_3_line_44 |  | 42 | 45 | 0.01621 | 0.125 | 0.08 | 261 | 0 | 0.364 | 1 | 2 | cs | TRUE
45 | LV_3231-22_0_3_line_45 |  | 42 | 46 | 0.033655 | 0.125 | 0.08 | 261 | 0 | 0.364 | 1 | 3 | cs | TRUE
46 | LV_3231-22_0_3_line_46 |  | 43 | 58 | 0.052241 | 0.125 | 0.08 | 261 | 0 | 0.364 | 1 | 3 | cs | TRUE
47 | LV_3231-22_0_3_line_47 |  | 43 | 57 | 0.025575 | 0.125 | 0.08 | 261 | 0 | 0.364 | 1 | 3 | cs | TRUE
48 | LV_3231-22_0_3_line_48 |  | 44 | 59 | 0.015222 | 0.125 | 0.08 | 261 | 0 | 0.364 | 1 | 3 | cs | TRUE
49 | LV_3231-22_0_3_line_49 |  | 45 | 60 | 0.019609 | 0.125 | 0.08 | 261 | 0 | 0.364 | 1 | 1 | cs | TRUE
50 | LV_3231-22_0_3_line_50 |  | 45 | 61 | 0.031981 | 0.125 | 0.08 | 261 | 0 | 0.364 | 1 | 1 | cs | TRUE
51 | LV_3231-22_0_3_line_51 |  | 46 | 62 | 0.0011509 | 0.125 | 0.08 | 261 | 0 | 0.364 | 1 | 3 | cs | TRUE
52 | LV_3231-22_0_3_line_52 |  | 47 | 48 | 0.034433 | 0.125 | 0.08 | 261 | 0 | 0.364 | 1 | 2 | cs | TRUE
53 | LV_3231-22_0_3_line_53 |  | 47 | 49 | 0.010237 | 0.125 | 0.08 | 261 | 0 | 0.364 | 1 | 3 | cs | TRUE
54 | LV_3231-22_0_3_line_54 |  | 48 | 53 | 0.016004 | 0.125 | 0.08 | 261 | 0 | 0.364 | 1 | 1 | cs | TRUE
55 | LV_3231-22_0_3_line_55 |  | 49 | 57 | 0.026461 | 0.125 | 0.08 | 261 | 0 | 0.364 | 1 | 3 | cs | TRUE
56 | LV_3231-22_0_3_line_56 |  | 50 | 51 | 0.014588 | 0.125 | 0.08 | 261 | 0 | 0.364 | 1 | 1 | cs | TRUE
57 | LV_3231-22_0_3_line_57 |  | 50 | 52 | 0.016122 | 0.125 | 0.08 | 261 | 0 | 0.364 | 1 | 1 | cs | TRUE
58 | LV_3231-22_0_3_line_58 |  | 51 | 53 | 0.01197 | 0.125 | 0.08 | 261 | 0 | 0.364 | 1 | 1 | cs | TRUE
59 | LV_3231-22_0_3_line_59 |  | 52 | 88 | 0.0028342 | 0.125 | 0.08 | 261 | 0 | 0.364 | 1 | 1 | cs | TRUE
60 | LV_3231-22_0_3_line_60 |  | 54 | 55 | 0.049262 | 0.125 | 0.08 | 261 | 0 | 0.364 | 1 | 1 | cs | TRUE
61 | LV_3231-22_0_3_line_61 |  | 54 | 56 | 0.055098 | 0.125 | 0.08 | 261 | 0 | 0.364 | 1 | 1 | cs | TRUE
62 | LV_3231-22_0_3_line_62 |  | 56 | 88 | 0.019357 | 0.125 | 0.08 | 261 | 0 | 0.364 | 1 | 1 | cs | TRUE
63 | LV_3231-22_0_3_line_63 |  | 58 | 87 | 0.014879 | 0.125 | 0.08 | 261 | 0 | 0.364 | 1 | 3 | cs | TRUE
64 | LV_3231-22_0_3_line_64 |  | 59 | 72 | 0.0055948 | 0.125 | 0.08 | 261 | 0 | 0.364 | 1 | 3 | cs | TRUE
65 | LV_3231-22_0_3_line_65 |  | 60 | 68 | 0.042731 | 0.125 | 0.08 | 261 | 0 | 0.364 | 1 | 1 | cs | TRUE
66 | LV_3231-22_0_3_line_66 |  | 61 | 70 | 0.018451 | 0.125 | 0.08 | 261 | 0 | 0.364 | 1 | 1 | cs | TRUE
67 | LV_3231-22_0_3_line_67 |  | 62 | 65 | 0.040003 | 0.125 | 0.08 | 261 | 0 | 0.364 | 1 | 3 | cs | TRUE
68 | LV_3231-22_0_3_line_68 |  | 63 | 64 | 0.030077 | 0.125 | 0.08 | 261 | 0 | 0.364 | 1 | 3 | cs | TRUE
69 | LV_3231-22_0_3_line_69 |  | 64 | 65 | 0.0092492 | 0.125 | 0.08 | 261 | 0 | 0.364 | 1 | 3 | cs | TRUE
70 | LV_3231-22_0_3_line_70 |  | 65 | 66 | 0.015999 | 0.125 | 0.08 | 261 | 0 | 0.364 | 1 | 1 | cs | TRUE
71 | LV_3231-22_0_3_line_71 |  | 67 | 68 | 0.016763 | 0.125 | 0.08 | 261 | 0 | 0.364 | 1 | 1 | cs | TRUE
72 | LV_3231-22_0_3_line_72 |  | 67 | 69 | 0.024961 | 0.125 | 0.08 | 261 | 0 | 0.364 | 1 | 1 | cs | TRUE
73 | LV_3231-22_0_3_line_73 |  | 70 | 71 | 0.0027354 | 0.125 | 0.08 | 261 | 0 | 0.364 | 1 | 1 | cs | TRUE
74 | LV_3231-22_0_3_line_74 |  | 72 | 73 | 0.011768 | 0.125 | 0.08 | 261 | 0 | 0.364 | 1 | 3 | cs | TRUE
75 | LV_3231-22_0_3_line_75 |  | 73 | 74 | 0.021003 | 0.125 | 0.08 | 261 | 0 | 0.364 | 1 | 3 | cs | TRUE
76 | LV_3231-22_0_3_line_76 |  | 74 | 75 | 0.015864 | 0.125 | 0.08 | 261 | 0 | 0.364 | 1 | 3 | cs | TRUE
77 | LV_3231-22_0_3_line_77 |  | 75 | 79 | 0.018149 | 0.125 | 0.08 | 261 | 0 | 0.364 | 1 | 3 | cs | TRUE
78 | LV_3231-22_0_3_line_78 |  | 76 | 77 | 0.015344 | 0.125 | 0.08 | 261 | 0 | 0.364 | 1 | 3 | cs | TRUE
79 | LV_3231-22_0_3_line_79 |  | 76 | 78 | 0.0034433 | 0.125 | 0.08 | 261 | 0 | 0.364 | 1 | 3 | cs | TRUE
80 | LV_3231-22_0_3_line_80 |  | 77 | 79 | 0.012729 | 0.125 | 0.08 | 261 | 0 | 0.364 | 1 | 3 | cs | TRUE
81 | LV_3231-22_0_3_line_81 |  | 77 | 80 | 0.0086247 | 0.125 | 0.08 | 261 | 0 | 0.364 | 1 | 3 | cs | TRUE
82 | LV_3231-22_0_3_line_82 |  | 78 | 81 | 0.02016 | 0.125 | 0.08 | 261 | 0 | 0.364 | 1 | 3 | cs | TRUE
83 | LV_3231-22_0_3_line_83 |  | 80 | 82 | 0.024413 | 0.125 | 0.08 | 261 | 0 | 0.364 | 1 | 3 | cs | TRUE
84 | LV_3231-22_0_3_line_84 |  | 81 | 84 | 0.014535 | 0.125 | 0.08 | 261 | 0 | 0.364 | 1 | 3 | cs | TRUE
85 | LV_3231-22_0_3_line_85 |  | 82 | 83 | 0.031528 | 0.125 | 0.08 | 261 | 0 | 0.364 | 1 | 3 | cs | TRUE
86 | LV_3231-22_0_3_line_86 |  | 84 | 85 | 0.0070935 | 0.125 | 0.08 | 261 | 0 | 0.364 | 1 | 3 | cs | TRUE
87 | LV_3231-22_0_3_line_87 |  | 85 | 86 | 0.023541 | 0.125 | 0.08 | 261 | 0 | 0.364 | 1 | 3 | cs | TRUE
88 | LV_3231-22_0_3_line_88 |  | 87 | 89 | 0.02742 | 0.125 | 0.08 | 261 | 0 | 0.364 | 1 | 3 | cs | TRUE
89 | LV_3231-22_0_3_line_89 |  | 89 | 90 | 0.00084188 | 0.125 | 0.08 | 261 | 0 | 0.364 | 1 | 3 | cs | TRUE
90 | LV_3231-22_0_3_line_90 |  | 90 | 91 | 0.015723 | 0.125 | 0.08 | 261 | 0 | 0.364 | 1 | 3 | cs | TRUE
91 | LV_3231-22_0_3_line_91 |  | 91 | 92 | 0.00013628 | 0.125 | 0.08 | 261 | 0 | 0.364 | 1 | 3 | cs | TRUE
92 | LV_3231-22_0_3_line_92 |  | 92 | 93 | 0.020052 | 0.125 | 0.08 | 261 | 0 | 0.364 | 1 | 3 | cs | TRUE
93 | LV_3231-22_0_3_line_93 |  | 93 | 96 | 0.00074119 | 0.125 | 0.08 | 261 | 0 | 0.364 | 1 | 3 | cs | TRUE
94 | LV_3231-22_0_3_line_94 |  | 94 | 95 | 0.0041007 | 0.125 | 0.08 | 261 | 0 | 0.364 | 1 | 1 | cs | TRUE
95 | LV_3231-22_0_3_line_95 |  | 95 | 96 | 0.085508 | 0.125 | 0.08 | 261 | 0 | 0.364 | 1 | 3 | cs | TRUE

## trafo
| name | std_type | hv_bus | lv_bus | sn_mva | vn_hv_kv | vn_lv_kv | vk_percent | vkr_percent | pfe_kw | i0_percent | shift_degree | tap_side | tap_neutral | tap_min | tap_max | tap_step_percent | tap_step_degree | tap_pos | tap_phase_shifter | parallel | df | in_service
0 | LV_3231-22_0_3_trafo_72 | 0.63 MVA 20/0.4 kV | 97 | 86 | 0.63 | 20 | 0.4 | 6 | 1.206 | 1.65 | 0.2619 | 150 | hv | 0 | -2 | 2 | 2.5 | 0 | 0 | FALSE | 1 | 1 | TRUE

## line_geodata
| x0 | y0 | x1 | y1 | x2 | y2 | x3 | y3 | x4 | y4
0 | 2765228.0418 | 1256062.9606 | 2765211.8255 | 1256058.9912
1 | 2765228.0418 | 1256062.9606 | 2765242.6146 | 1256066.5278
2 | 2765197.5397 | 1256055.4944 | 2765211.8255 | 1256058.9912
3 | 2765268.1434 | 1256072.7767 | 2765242.6146 | 1256066.5278
4 | 2765270.0069 | 1256079.013 | 2765268.1434 | 1256072.7767
5 | 2765268.1434 | 1256072.7767 | 2765266.3751 | 1256058.8127 | 2765264.8191 | 1256055.0764 | 2765262.2429 | 1256053.4703
6 | 2765270.0069 | 1256079.013 | 2765280.4794 | 1256079.9174 | 2765287.8725 | 1256086.0255
7 | 2765246.3636 | 1256091.1214 | 2765270.0069 | 1256079.013
8 | 2765262.2429 | 1256053.4703 | 2765257.0675 | 1256050.2439 | 2765238.7328 | 1256043.1325
9 | 2765287.8725 | 1256086.0255 | 2765291.104 | 1256088.6953
10 | 2765246.3636 | 1256091.1214 | 2765236.8312 | 1256096.005 | 2765229.4673 | 1256105.1202 | 2765225.1606 | 1256116.6455
11 | 2765246.3636 | 1256091.1214 | 2765237.4568 | 1256088.8933
12 | 2765235.8886 | 1256042.0293 | 2765238.7328 | 1256043.1325
13 | 2765333.1634 | 1256123.4448 | 2765322.8059 | 1256143.1686
14 | 2765333.1634 | 1256123.4448 | 2765318.3033 | 1256111.1674
15 | 2765333.1634 | 1256123.4448 | 2765337.562 | 1256125.7274
16 | 2765318.3033 | 1256111.1674 | 2765291.104 | 1256088.6953
17 | 2765350.848 | 1256132.6219 | 2765337.562 | 1256125.7274
18 | 2765350.848 | 1256132.6219 | 2765358.5078 | 1256136.5968
19 | 2765373.1894 | 1256144.2156 | 2765358.5078 | 1256136.5968
20 | 2765192.3387 | 1256077.6064 | 2765206.9442 | 1256081.2602
21 | 2765206.9442 | 1256081.2602 | 2765222.8144 | 1256085.2303
22 | 2765237.4568 | 1256088.8933 | 2765222.8144 | 1256085.2303
23 | 2765225.1606 | 1256116.6455 | 2765220.7174 | 1256128.5191
24 | 2765225.1606 | 1256116.6455 | 2765241.7244 | 1256125.7729
25 | 2765211.2958 | 1256158.5693 | 2765220.2836 | 1256129.6786 | 2765220.7174 | 1256128.5191
26 | 2765237.6737 | 1256156.0804 | 2765236.6543 | 1256159.3443 | 2765233.7392 | 1256160.4975 | 2765211.2958 | 1256158.5693
27 | 2765210.7158 | 1256160.4217 | 2765211.2958 | 1256158.5693
28 | 2765210.7158 | 1256160.4217 | 2765200.3261 | 1256159.7979 | 2765187.7664 | 1256159.0467 | 2765170.2718 | 1256158.3296
29 | 2765184.2323 | 1256026.9651 | 2765225.2693 | 1256037.9104 | 2765235.8886 | 1256042.0293
30 | 2765184.2323 | 1256026.9651 | 2765189.3681 | 1256010.012
31 | 2765170.0676 | 1256023.1438 | 2765184.2323 | 1256026.9651
32 | 2765199.2588 | 1255977.4352 | 2765199.2213 | 1255977.4869 | 2765189.3681 | 1256010.012
33 | 2765161.9301 | 1256053.482 | 2765170.0676 | 1256023.1438
34 | 2765170.0676 | 1256023.1438 | 2765157.1169 | 1256019.3564 | 2765130.4697 | 1256009.2658
35 | 2765317.713 | 1256014.5748 | 2765322.1879 | 1256018.7508 | 2765323.5938 | 1256019.539
36 | 2765317.713 | 1256014.5748 | 2765311.3415 | 1256008.629
37 | 2765323.5938 | 1256019.539 | 2765343.967 | 1256030.9605 | 2765349.1808 | 1256033.265
38 | 2765301.3982 | 1255997.5282 | 2765308.3159 | 1256005.8055 | 2765311.3415 | 1256008.629
39 | 2765349.1808 | 1256033.265 | 2765383.21 | 1256048.3055
40 | 2765301.3982 | 1255997.5282 | 2765292.7826 | 1255987.2191 | 2765273.8435 | 1255967.8924 | 2765267.2125 | 1255962.5908
41 | 2765409.7083 | 1256055.2887 | 2765385.983 | 1256049.5311 | 2765383.21 | 1256048.3055
42 | 2765267.2125 | 1255962.5908 | 2765315.0214 | 1255937.0761
43 | 2765409.7083 | 1256055.2887 | 2765411.0263 | 1256051.8775 | 2765413.6623 | 1256045.0551 | 2765415.1357 | 1256042.0264
44 | 2765409.7083 | 1256055.2887 | 2765425.8599 | 1256057.1418
45 | 2765409.7083 | 1256055.2887 | 2765404.8024 | 1256067.9872 | 2765398.6238 | 1256087.0533
46 | 2765315.0214 | 1255937.0761 | 2765336.1135 | 1255889.2828
47 | 2765315.0214 | 1255937.0761 | 2765300.0832 | 1255916.9046 | 2765299.8009 | 1255916.5235
48 | 2765415.1357 | 1256042.0264 | 2765422.7103 | 1256028.8228
49 | 2765425.8599 | 1256057.1418 | 2765445.3612 | 1256059.1952
50 | 2765425.8599 | 1256057.1418 | 2765431.07 | 1256071.0798 | 2765432.0248 | 1256080.9279 | 2765430.5351 | 1256087.9791
51 | 2765398.6238 | 1256087.0533 | 2765398.269 | 1256088.1481
52 | 2765277.9592 | 1255887.0336 | 2765280.6405 | 1255880.7463 | 2765291.7766 | 1255855.4952
53 | 2765277.9592 | 1255887.0336 | 2765284.0521 | 1255895.2601
54 | 2765298.2344 | 1255840.8522 | 2765291.7766 | 1255855.4952
55 | 2765299.8009 | 1255916.5235 | 2765284.0521 | 1255895.2601
56 | 2765308.9509 | 1255816.5525 | 2765303.0644 | 1255829.9001
57 | 2765315.4563 | 1255801.8014 | 2765308.9509 | 1255816.5525
58 | 2765298.2344 | 1255840.8522 | 2765303.0644 | 1255829.9001
59 | 2765315.4563 | 1255801.8014 | 2765316.6 | 1255799.2082
60 | 2765278.1672 | 1255751.5418 | 2765255.9549 | 1255795.5112
61 | 2765278.1672 | 1255751.5418 | 2765288.1231 | 1255757.9931 | 2765324.4107 | 1255781.4973
62 | 2765324.4107 | 1255781.4973 | 2765316.6 | 1255799.2082
63 | 2765342.1211 | 1255875.6701 | 2765336.1135 | 1255889.2828
64 | 2765422.7103 | 1256028.8228 | 2765425.4943 | 1256023.97
65 | 2765487.8572 | 1256063.6698 | 2765445.3612 | 1256059.1952
66 | 2765430.5351 | 1256087.9791 | 2765430.1372 | 1256089.8623 | 2765424.0803 | 1256105.2389
67 | 2765402.2377 | 1256127.3223 | 2765398.085 | 1256114.9711 | 2765396.7976 | 1256105.414 | 2765398.269 | 1256088.1481 | 2765398.269 | 1256088.1481
68 | 2765373.1894 | 1256144.2156 | 2765381.1226 | 1256148.3324 | 2765386.2238 | 1256146.4618 | 2765396.3024 | 1256134.416
69 | 2765402.2377 | 1256127.3223 | 2765399.9187 | 1256130.0938 | 2765396.3024 | 1256134.416
70 | 2765402.2377 | 1256127.3223 | 2765410.5493 | 1256136.1415 | 2765413.9822 | 1256137.9502
71 | 2765487.8572 | 1256063.6698 | 2765487.393 | 1256080.4268
72 | 2765484.5159 | 1256105.1422 | 2765487.0837 | 1256091.5886 | 2765487.393 | 1256080.4268
73 | 2765423.0777 | 1256107.7839 | 2765424.0803 | 1256105.2389
74 | 2765431.35 | 1256013.7626 | 2765425.4943 | 1256023.97
75 | 2765441.8012 | 1255995.5447 | 2765431.35 | 1256013.7626
76 | 2765441.8012 | 1255995.5447 | 2765447.4896 | 1255985.6377 | 2765449.6954 | 1255981.7842
77 | 2765449.6954 | 1255981.7842 | 2765434.05 | 1255972.5863
78 | 2765423.0766 | 1255966.1352 | 2765414.7165 | 1255979.0152
79 | 2765414.7165 | 1255979.0152 | 2765412.8174 | 1255981.8874
80 | 2765423.0766 | 1255966.1352 | 2765434.05 | 1255972.5863
81 | 2765423.0766 | 1255966.1352 | 2765420.1184 | 1255963.4275 | 2765422.5213 | 1255959.4881
82 | 2765394.0985 | 1255974.4011 | 2765412.8174 | 1255981.8874
83 | 2765435.234 | 1255938.646 | 2765422.5213 | 1255959.4881
84 | 2765394.0985 | 1255974.4011 | 2765388.7682 | 1255980.4141 | 2765382.2716 | 1255980.6229
85 | 2765435.234 | 1255938.646 | 2765406.39 | 1255925.9158
86 | 2765375.1818 | 1255980.8506 | 2765382.2716 | 1255980.6229
87 | 2765357.8498 | 1255996.2673 | 2765373.7737 | 1255980.8959 | 2765375.1818 | 1255980.8506
88 | 2765342.1211 | 1255875.6701 | 2765353.1918 | 1255850.5846
89 | 2765353.5317 | 1255849.8144 | 2765353.1918 | 1255850.5846
90 | 2765353.5317 | 1255849.8144 | 2765359.8798 | 1255835.4301
91 | 2765359.9348 | 1255835.3055 | 2765359.8798 | 1255835.4301
92 | 2765359.9348 | 1255835.3055 | 2765368.0308 | 1255816.9604
93 | 2765368.3301 | 1255816.2823 | 2765368.0308 | 1255816.9604
94 | 2765435.6255 | 1255763.5288 | 2765438.6559 | 1255766.2914
95 | 2765368.3301 | 1255816.2823 | 2765435.6255 | 1255763.5288

## bus_geodata
| x | y | coords
0 | 2765228.0418 | 1256062.9606
1 | 2765211.8255 | 1256058.9912
2 | 2765242.6146 | 1256066.5278
3 | 2765197.5397 | 1256055.4944
4 | 2765268.1434 | 1256072.7767
5 | 2765270.0069 | 1256079.013
6 | 2765262.2429 | 1256053.4703
7 | 2765287.8725 | 1256086.0255
8 | 2765246.3636 | 1256091.1214
9 | 2765238.7328 | 1256043.1325
10 | 2765322.8059 | 1256143.1686
11 | 2765333.1634 | 1256123.4448
12 | 2765318.3033 | 1256111.1674
13 | 2765337.562 | 1256125.7274
14 | 2765291.104 | 1256088.6953
15 | 2765350.848 | 1256132.6219
16 | 2765358.5078 | 1256136.5968
17 | 2765192.3387 | 1256077.6064
18 | 2765206.9442 | 1256081.2602
19 | 2765222.8144 | 1256085.2303
20 | 2765237.4568 | 1256088.8933
21 | 2765225.1606 | 1256116.6455
22 | 2765241.7244 | 1256125.7729
23 | 2765220.7174 | 1256128.5191
24 | 2765211.2958 | 1256158.5693
25 | 2765237.6737 | 1256156.0804
26 | 2765210.7158 | 1256160.4217
27 | 2765235.8886 | 1256042.0293
28 | 2765170.2718 | 1256158.3296
29 | 2765184.2323 | 1256026.9651
30 | 2765189.3681 | 1256010.012
31 | 2765170.0676 | 1256023.1438
32 | 2765199.2588 | 1255977.4352
33 | 2765161.9301 | 1256053.482
34 | 2765130.4697 | 1256009.2658
35 | 2765317.713 | 1256014.5748
36 | 2765323.5938 | 1256019.539
37 | 2765311.3415 | 1256008.629
38 | 2765349.1808 | 1256033.265
39 | 2765301.3982 | 1255997.5282
40 | 2765383.21 | 1256048.3055
41 | 2765267.2125 | 1255962.5908
42 | 2765409.7083 | 1256055.2887
43 | 2765315.0214 | 1255937.0761
44 | 2765415.1357 | 1256042.0264
45 | 2765425.8599 | 1256057.1418
46 | 2765398.6238 | 1256087.0533
47 | 2765277.9592 | 1255887.0336
48 | 2765291.7766 | 1255855.4952
49 | 2765284.0521 | 1255895.2601
50 | 2765308.9509 | 1255816.5525
51 | 2765303.0644 | 1255829.9001
52 | 2765315.4563 | 1255801.8014
53 | 2765298.2344 | 1255840.8522
54 | 2765278.1672 | 1255751.5418
55 | 2765255.9549 | 1255795.5112
56 | 2765324.4107 | 1255781.4973
57 | 2765299.8009 | 1255916.5235
58 | 2765336.1135 | 1255889.2828
59 | 2765422.7103 | 1256028.8228
60 | 2765445.3612 | 1256059.1952
61 | 2765430.5351 | 1256087.9791
62 | 2765398.269 | 1256088.1481
63 | 2765373.1894 | 1256144.2156
64 | 2765396.3024 | 1256134.416
65 | 2765402.2377 | 1256127.3223
66 | 2765413.9822 | 1256137.9502
67 | 2765487.393 | 1256080.4268
68 | 2765487.8572 | 1256063.6698
69 | 2765484.5159 | 1256105.1422
70 | 2765424.0803 | 1256105.2389
71 | 2765423.0777 | 1256107.7839
72 | 2765425.4943 | 1256023.97
73 | 2765431.35 | 1256013.7626
74 | 2765441.8012 | 1255995.5447
75 | 2765449.6954 | 1255981.7842
76 | 2765414.7165 | 1255979.0152
77 | 2765423.0766 | 1255966.1352
78 | 2765412.8174 | 1255981.8874
79 | 2765434.05 | 1255972.5863
80 | 2765422.5213 | 1255959.4881
81 | 2765394.0985 | 1255974.4011
82 | 2765435.234 | 1255938.646
83 | 2765406.39 | 1255925.9158
84 | 2765382.2716 | 1255980.6229
85 | 2765375.1818 | 1255980.8506
86 | 2765357.8498 | 1255996.2673
87 | 2765342.1211 | 1255875.6701
88 | 2765316.6 | 1255799.2082
89 | 2765353.1918 | 1255850.5846
90 | 2765353.5317 | 1255849.8144
91 | 2765359.8798 | 1255835.4301
92 | 2765359.9348 | 1255835.3055
93 | 2765368.0308 | 1255816.9604
94 | 2765438.6559 | 1255766.2914
95 | 2765435.6255 | 1255763.5288
96 | 2765368.3301 | 1255816.2823
97 | 2765394.0985 | 1255974.4011

## line_std_types
| c_nf_per_km | r_ohm_per_km | x_ohm_per_km | max_i_ka | type | q_mm2 | alpha | voltage_rating
NAYY 4x50 SE | 210 | 0.642 | 0.083 | 0.142 | cs | 50 | 0.00403 | LV
NAYY 4x120 SE | 264 | 0.225 | 0.08 | 0.242 | cs | 120 | 0.00403 | LV
NAYY 4x150 SE | 261 | 0.208 | 0.08 | 0.27 | cs | 150 | 0.00403 | LV
NA2XS2Y 1x95 RM/25 12/20 kV | 216 | 0.313 | 0.132 | 0.252 | cs | 95 | 0.00403 | MV
NA2XS2Y 1x185 RM/25 12/20 kV | 273 | 0.161 | 0.117 | 0.362 | cs | 185 | 0.00403 | MV
NA2XS2Y 1x240 RM/25 12/20 kV | 304 | 0.122 | 0.112 | 0.421 | cs | 240 | 0.00403 | MV
NA2XS2Y 1x95 RM/25 6/10 kV | 315 | 0.313 | 0.123 | 0.249 | cs | 95 | 0.00403 | MV
NA2XS2Y 1x185 RM/25 6/10 kV | 406 | 0.161 | 0.11 | 0.358 | cs | 185 | 0.00403 | MV
NA2XS2Y 1x240 RM/25 6/10 kV | 456 | 0.122 | 0.105 | 0.416 | cs | 240 | 0.00403 | MV
NA2XS2Y 1x150 RM/25 12/20 kV | 250 | 0.206 | 0.116 | 0.319 | cs | 150 | 0.00403 | MV
NA2XS2Y 1x120 RM/25 12/20 kV | 230 | 0.253 | 0.119 | 0.283 | cs | 120 | 0.00403 | MV
NA2XS2Y 1x70 RM/25 12/20 kV | 190 | 0.443 | 0.132 | 0.22 | cs | 70 | 0.00403 | MV
NA2XS2Y 1x150 RM/25 6/10 kV | 360 | 0.206 | 0.11 | 0.315 | cs | 150 | 0.00403 | MV
NA2XS2Y 1x120 RM/25 6/10 kV | 340 | 0.253 | 0.113 | 0.28 | cs | 120 | 0.00403 | MV
NA2XS2Y 1x70 RM/25 6/10 kV | 280 | 0.443 | 0.123 | 0.217 | cs | 70 | 0.00403 | MV
N2XS(FL)2Y 1x120 RM/35 64/110 kV | 112 | 0.153 | 0.166 | 0.366 | cs | 120 | 0.00393 | HV
N2XS(FL)2Y 1x185 RM/35 64/110 kV | 125 | 0.099 | 0.156 | 0.457 | cs | 185 | 0.00393 | HV
N2XS(FL)2Y 1x240 RM/35 64/110 kV | 135 | 0.075 | 0.149 | 0.526 | cs | 240 | 0.00393 | HV
N2XS(FL)2Y 1x300 RM/35 64/110 kV | 144 | 0.06 | 0.144 | 0.588 | cs | 300 | 0.00393 | HV
15-AL1/3-ST1A 0.4 | 11 | 1.8769 | 0.35 | 0.105 | ol | 16 | 0.00403 | LV
24-AL1/4-ST1A 0.4 | 11.25 | 1.2012 | 0.335 | 0.14 | ol | 24 | 0.00403 | LV
48-AL1/8-ST1A 0.4 | 12.2 | 0.5939 | 0.3 | 0.21 | ol | 48 | 0.00403 | LV
94-AL1/15-ST1A 0.4 | 13.2 | 0.306 | 0.29 | 0.35 | ol | 94 | 0.00403 | LV
34-AL1/6-ST1A 10.0 | 9.7 | 0.8342 | 0.36 | 0.17 | ol | 34 | 0.00403 | MV
48-AL1/8-ST1A 10.0 | 10.1 | 0.5939 | 0.35 | 0.21 | ol | 48 | 0.00403 | MV
70-AL1/11-ST1A 10.0 | 10.4 | 0.4132 | 0.339 | 0.29 | ol | 70 | 0.00403 | MV
94-AL1/15-ST1A 10.0 | 10.75 | 0.306 | 0.33 | 0.35 | ol | 94 | 0.00403 | MV
122-AL1/20-ST1A 10.0 | 11.1 | 0.2376 | 0.323 | 0.41 | ol | 122 | 0.00403 | MV
149-AL1/24-ST1A 10.0 | 11.25 | 0.194 | 0.315 | 0.47 | ol | 149 | 0.00403 | MV
34-AL1/6-ST1A 20.0 | 9.15 | 0.8342 | 0.382 | 0.17 | ol | 34 | 0.00403 | MV
48-AL1/8-ST1A 20.0 | 9.5 | 0.5939 | 0.372 | 0.21 | ol | 48 | 0.00403 | MV
70-AL1/11-ST1A 20.0 | 9.7 | 0.4132 | 0.36 | 0.29 | ol | 70 | 0.00403 | MV
94-AL1/15-ST1A 20.0 | 10 | 0.306 | 0.35 | 0.35 | ol | 94 | 0.00403 | MV
122-AL1/20-ST1A 20.0 | 10.3 | 0.2376 | 0.344 | 0.41 | ol | 122 | 0.00403 | MV
149-AL1/24-ST1A 20.0 | 10.5 | 0.194 | 0.337 | 0.47 | ol | 149 | 0.00403 | MV
184-AL1/30-ST1A 20.0 | 10.75 | 0.1571 | 0.33 | 0.535 | ol | 184 | 0.00403 | MV
243-AL1/39-ST1A 20.0 | 11 | 0.1188 | 0.32 | 0.645 | ol | 243 | 0.00403 | MV
48-AL1/8-ST1A 110.0 | 8 | 0.5939 | 0.46 | 0.21 | ol | 48 | 0.00403 | HV
70-AL1/11-ST1A 110.0 | 8.4 | 0.4132 | 0.45 | 0.29 | ol | 70 | 0.00403 | HV
94-AL1/15-ST1A 110.0 | 8.65 | 0.306 | 0.44 | 0.35 | ol | 94 | 0.00403 | HV
122-AL1/20-ST1A 110.0 | 8.5 | 0.2376 | 0.43 | 0.41 | ol | 122 | 0.00403 | HV
149-AL1/24-ST1A 110.0 | 8.75 | 0.194 | 0.41 | 0.47 | ol | 149 | 0.00403 | HV
184-AL1/30-ST1A 110.0 | 8.8 | 0.1571 | 0.4 | 0.535 | ol | 184 | 0.00403 | HV
243-AL1/39-ST1A 110.0 | 9 | 0.1188 | 0.39 | 0.645 | ol | 243 | 0.00403 | HV
305-AL1/39-ST1A 110.0 | 9.2 | 0.0949 | 0.38 | 0.74 | ol | 305 | 0.00403 | HV
490-AL1/64-ST1A 110.0 | 9.75 | 0.059 | 0.37 | 0.96 | ol | 490 | 0.00403 | HV
679-AL1/86-ST1A 110.0 | 9.95 | 0.042 | 0.36 | 1.15 | ol | 679 | 0.00403 | HV
490-AL1/64-ST1A 220.0 | 10 | 0.059 | 0.285 | 0.96 | ol | 490 | 0.00403 | HV
679-AL1/86-ST1A 220.0 | 11.7 | 0.042 | 0.275 | 1.15 | ol | 679 | 0.00403 | HV
490-AL1/64-ST1A 380.0 | 11 | 0.059 | 0.253 | 0.96 | ol | 490 | 0.00403 | HV
679-AL1/86-ST1A 380.0 | 14.6 | 0.042 | 0.25 | 1.15 | ol | 679 | 0.00403 | HV

## trafo_std_types
| i0_percent | pfe_kw | vkr_percent | sn_mva | vn_lv_kv | vn_hv_kv | vk_percent | shift_degree | vector_group | tap_side | tap_neutral | tap_min | tap_max | tap_step_degree | tap_step_percent | tap_phase_shifter
160 MVA 380/110 kV | 0.06 | 60 | 0.25 | 160 | 110 | 380 | 12.2 | 0 | Yy0 | hv | 0 | -9 | 9 | 0 | 1.5 | FALSE
100 MVA 220/110 kV | 0.06 | 55 | 0.26 | 100 | 110 | 220 | 12 | 0 | Yy0 | hv | 0 | -9 | 9 | 0 | 1.5 | FALSE
63 MVA 110/20 kV | 0.04 | 22 | 0.32 | 63 | 20 | 110 | 18 | 150 | YNd5 | hv | 0 | -9 | 9 | 0 | 1.5 | FALSE
40 MVA 110/20 kV | 0.05 | 18 | 0.34 | 40 | 20 | 110 | 16.2 | 150 | YNd5 | hv | 0 | -9 | 9 | 0 | 1.5 | FALSE
25 MVA 110/20 kV | 0.07 | 14 | 0.41 | 25 | 20 | 110 | 12 | 150 | YNd5 | hv | 0 | -9 | 9 | 0 | 1.5 | FALSE
63 MVA 110/10 kV | 0.04 | 22 | 0.32 | 63 | 10 | 110 | 18 | 150 | YNd5 | hv | 0 | -9 | 9 | 0 | 1.5 | FALSE
40 MVA 110/10 kV | 0.05 | 18 | 0.34 | 40 | 10 | 110 | 16.2 | 150 | YNd5 | hv | 0 | -9 | 9 | 0 | 1.5 | FALSE
25 MVA 110/10 kV | 0.07 | 14 | 0.41 | 25 | 10 | 110 | 12 | 150 | YNd5 | hv | 0 | -9 | 9 | 0 | 1.5 | FALSE
0.25 MVA 20/0.4 kV | 0.32 | 0.8 | 1.44 | 0.25 | 0.4 | 20 | 6 | 150 | Yzn5 | hv | 0 | -2 | 2 | 0 | 2.5 | FALSE
0.4 MVA 20/0.4 kV | 0.3375 | 1.35 | 1.425 | 0.4 | 0.4 | 20 | 6 | 150 | Dyn5 | hv | 0 | -2 | 2 | 0 | 2.5 | FALSE
0.63 MVA 20/0.4 kV | 0.2619 | 1.65 | 1.206 | 0.63 | 0.4 | 20 | 6 | 150 | Dyn5 | hv | 0 | -2 | 2 | 0 | 2.5 | FALSE
0.25 MVA 10/0.4 kV | 0.24 | 0.6 | 1.2 | 0.25 | 0.4 | 10 | 4 | 150 | Dyn5 | hv | 0 | -2 | 2 | 0 | 2.5 | FALSE
0.4 MVA 10/0.4 kV | 0.2375 | 0.95 | 1.325 | 0.4 | 0.4 | 10 | 4 | 150 | Dyn5 | hv | 0 | -2 | 2 | 0 | 2.5 | FALSE
0.63 MVA 10/0.4 kV | 0.1873 | 1.18 | 1.0794 | 0.63 | 0.4 | 10 | 4 | 150 | Dyn5 | hv | 0 | -2 | 2 | 0 | 2.5 | FALSE

## trafo3w_std_types
| sn_hv_mva | sn_mv_mva | sn_lv_mva | vn_hv_kv | vn_mv_kv | vn_lv_kv | vk_hv_percent | vk_mv_percent | vk_lv_percent | vkr_hv_percent | vkr_mv_percent | vkr_lv_percent | pfe_kw | i0_percent | shift_mv_degree | shift_lv_degree | vector_group | tap_side | tap_neutral | tap_min | tap_max | tap_step_percent
63/25/38 MVA 110/20/10 kV | 63 | 25 | 38 | 110 | 20 | 10 | 10.4 | 10.4 | 10.4 | 0.28 | 0.32 | 0.35 | 35 | 0.89 | 0 | 0 | YN0yn0yn0 | hv | 0 | -10 | 10 | 1.2
63/25/38 MVA 110/10/10 kV | 63 | 25 | 38 | 110 | 10 | 10 | 10.4 | 10.4 | 10.4 | 0.28 | 0.32 | 0.35 | 35 | 0.89 | 0 | 0 | YN0yn0yn0 | hv | 0 | -10 | 10 | 1.2

## fuse_std_types
| fuse_type | i_rated_a | t_avg | t_min | t_total | x_avg | x_min | x_total
HV 100A | HV 100A | 100 | 0 | [10.0, 3.64, 0.854, 0.281, 0.1, 0.0531, 0.022, 0.01] | [10.0, 4.267, 1.21, 0.403, 0.1, 0.058, 0.022, 0.01] | 0 | [300.0, 350.0, 450.0, 550.0, 700.0, 850.0, 1200.0, 1752.0] | [600.0, 700.0, 900.0, 1150.0, 1665.0, 2000.0, 3000.0, 4313.0]
HV 10A | HV 10A | 10 | 0 | [10.0, 1675.0, 0.344, 0.156, 0.1, 0.0417, 0.0171, 0.01] | [10.0, 1.3, 0.3, 0.155, 0.1, 0.0555, 0.023, 0.01] | 0 | [30.0, 32.0, 35.0, 37.0, 39.0, 50.0, 70.0, 88.0] | [60.0, 70.0, 80.0, 87.0, 94.0, 110.0, 150.0, 216.0]
HV 125A | HV 125A | 125 | 0 | [10.0, 1.82, 0.344, 0.1, 0.0467, 0.0269, 0.01] | [10.0, 2.478, 0.426, 0.1, 0.0427, 0.0211, 0.01] | 0 | [375.0, 500.0, 700.0, 925.0, 1200.0, 1500.0, 2341.0] | [750.0, 1000.0, 1500.0, 2200.0, 3000.0, 4000.0, 5765.0]
HV 160A | HV 160A | 160 | 0 | [10.0, 4.15, 1.03, 0.198, 0.1, 0.051, 0.0172, 0.01] | [10.0, 2.3, 0.734, 0.274, 0.1, 0.046, 0.0177, 0.01] | 0 | [480.0, 550.0, 700.0, 1000.0, 1260.0, 1600.0, 2500.0, 3227.0] | [960.0, 1300.0, 1700.0, 2200.0, 2996.0, 4000.0, 6000.0, 7946.0]
HV 16A | HV 16A | 16 | 0 | [10.0, 0.352, 0.164, 0.1, 0.0649, 0.0342, 0.01] | [10.0, 2.34, 0.722, 0.181, 0.1, 0.055, 0.0296, 0.01] | 0 | [48.0, 60.0, 65.0, 71.0, 80.0, 100.0, 162.0] | [96.0, 110.0, 125.0, 150.0, 168.0, 200.0, 250.0, 398.0]
HV 200A | HV 200A | 200 | 0 | [10.0, 4.267, 1.21, 0.403, 0.1, 0.058, 0.022, 0.01] | [10.0, 3.73, 1.654, 0.328, 0.1, 0.0531, 0.019, 0.01] | 0 | [600.0, 700.0, 900.0, 1150.0, 1665.0, 2000.0, 3000.0, 4313.0] | [1200.0, 1500.0, 1800.0, 2700.0, 3960.0, 5000.0, 7500.0, 10620.0]
HV 20A | HV 20A | 20 | 0 | [10.0, 1.3, 0.3, 0.155, 0.1, 0.0555, 0.023, 0.01] | [10.0, 1.3, 0.161, 0.1, 0.0611, 0.0399, 0.0141, 0.01] | 0 | [60.0, 70.0, 80.0, 87.0, 94.0, 110.0, 150.0, 216.0] | [120.0, 150.0, 200.0, 223.0, 260.0, 300.0, 450.0, 532.0]
HV 25A | HV 25A | 25 | 0 | [10.0, 2.512, 0.833, 0.299, 0.1, 0.0372, 0.0223, 0.01] | [10.0, 3.125, 0.597, 0.198, 0.1, 0.0378, 0.022, 0.01] | 0 | [75.0, 82.0, 90.0, 100.0, 124.0, 170.0, 200.0, 289.0] | [150.0, 170.0, 210.0, 250.0, 294.0, 400.0, 500.0, 711.0]
HV 31.5A | HV 31.5A | 31.5 | 0 | [10.0, 2.34, 0.722, 0.181, 0.1, 0.055, 0.0296, 0.01] | [10.0, 2.84, 0.368, 0.164, 0.1, 0.0621, 0.0378, 0.0195, 0.01] | 0 | [95.0, 110.0, 125.0, 150.0, 165.0, 200.0, 250.0, 390.0] | [189.0, 220.0, 300.0, 350.0, 393.0, 450.0, 530.0, 700.0, 960.0]
HV 40A | HV 40A | 40 | 0 | [10.0, 1.3, 0.161, 0.1, 0.0611, 0.0399, 0.0141, 0.01] | [10.0, 2.05, 0.369, 0.198, 0.1, 0.051, 0.0298, 0.01] | 0 | [120.0, 150.0, 200.0, 223.0, 260.0, 300.0, 450.0, 532.0] | [240.0, 300.0, 400.0, 450.0, 530.0, 650.0, 800.0, 1311.0]
HV 50A | HV 50A | 50 | 0 | [10.0, 3.215, 0.597, 0.198, 0.1, 0.0378, 0.022, 0.01] | [10.0, 3.64, 0.854, 0.281, 0.1, 0.0531, 0.022, 0.01] | 0 | [150.0, 170.0, 210.0, 250.0, 294.0, 400.0, 500.0, 711.0] | [300.0, 350.0, 450.0, 550.0, 700.0, 850.0, 1200.0, 1752.0]
HV 6.3A | HV 6.3A | 6.3 | 0 | [10.0, 1.39, 0.344, 0.168, 0.1, 0.056, 0.0263, 0.01] | [10.0, 1.711, 0.516, 0.198, 0.1, 0.0634, 0.0303, 0.01] | 0 | [19.0, 19.5, 20.4, 20.8, 22.0, 25.0, 32.0, 48.0] | [38.0, 40.0, 43.0, 48.0, 53.0, 60.0, 75.0, 118.0]
HV 63A | HV 63A | 63 | 0 | [10.0, 2.84, 0.368, 0.164, 0.1, 0.0621, 0.0378, 0.0195, 0.01] | [10.0, 1.82, 0.344, 0.1, 0.0467, 0.0269, 0.01] | 0 | [189.0, 220.0, 300.0, 350.0, 393.0, 450.0, 530.0, 700.0, 961.0] | [378.0, 500.0, 700.0, 934.0, 1200.0, 1500.0, 2366.0]
HV 80A | HV 80A | 80 | 0 | [10.0, 2.05, 0.369, 0.198, 0.1, 0.051, 0.0298, 0.01] | [10.0, 4.15, 1.03, 0.198, 0.1, 0.051, 0.0172, 0.01] | 0 | [240.0, 300.0, 400.0, 450.0, 530.0, 650.0, 800.0, 1311.0] | [480.0, 550.0, 700.0, 1000.0, 1260.0, 1600.0, 2500.0, 3227.0]
Siemens NH-1-100 | Siemens NH-1-100 | 100 | [5400.0, 2000.0, 400.0, 20.0, 1.0, 0.2, 0.012, 0.004] | 0 | 0 | [150.0, 190.0, 250.0, 430.0, 900.0, 1250.0, 2700.0, 3600.0] | 0 | 0
Siemens NH-1-125 | Siemens NH-1-125 | 125 | [4800.0, 120.0, 7.0, 0.1, 0.004] | 0 | 0 | [180.0, 400.0, 740.0, 2000.0, 4250.0] | 0 | 0
Siemens NH-1-16 | Siemens NH-1-16 | 16 | [4000.0, 400.0, 2.0, 0.1, 0.04, 0.01] | 0 | 0 | [26.0, 35.0, 75.0, 150.0, 200.0, 300.0] | 0 | 0
Siemens NH-1-160 | Siemens NH-1-160 | 160 | [4800.0, 120.0, 7.0, 0.1, 0.004] | 0 | 0 | [210.0, 500.0, 900.0, 2300.0, 5000.0] | 0 | 0
Siemens NH-1-25 | Siemens NH-1-25 | 25 | [4000.0, 1000.0, 10.0, 0.2, 0.02, 0.01] | 0 | 0 | [40.0, 50.0, 100.0, 210.0, 400.0, 500.0] | 0 | 0
Siemens NH-1-50 | Siemens NH-1-50 | 50 | [4000.0, 40.0, 4.0, 1.0, 0.02, 0.01] | 0 | 0 | [86.0, 200.0, 300.0, 400.0, 1000.0, 1280.0] | 0 | 0
Siemens NH-1-63 | Siemens NH-1-63 | 63 | [4000.0, 100.0, 10.0, 2.0, 0.04, 0.01] | 0 | 0 | [100.0, 200.0, 300.0, 400.0, 1000.0, 1500.0] | 0 | 0
Siemens NH-1-80 | Siemens NH-1-80 | 80 | [4800.0, 120.0, 7.0, 0.1, 0.01] | 0 | 0 | [150.58, 250.0, 450.0, 1150.0, 2470.0] | 0 | 0
Siemens NH-2-1000 | Siemens NH-2-1000 | 1000 | [4800.0, 120.0, 7.0, 0.1, 0.004] | 0 | 0 | [1900.0, 3500.0, 8400.0, 24000.0, 52000.0] | 0 | 0
Siemens NH-2-200 | Siemens NH-2-200 | 200 | [4800.0, 120.0, 7.0, 0.1, 0.004] | 0 | 0 | [280.0, 650.0, 1200.0, 3000.0, 7000.0] | 0 | 0
Siemens NH-2-224 | Siemens NH-2-224 | 224 | [4800.0, 120.0, 7.0, 0.2, 0.04, 0.004] | 0 | 0 | [400.0, 750.0, 1453.0, 3025.0, 4315.0, 7600.0] | 0 | 0
Siemens NH-2-250 | Siemens NH-2-250 | 250 | [4800.0, 120.0, 7.0, 0.1, 0.004] | 0 | 0 | [450.0, 800.0, 1650.0, 4000.0, 8500.0] | 0 | 0
Siemens NH-2-315 | Siemens NH-2-315 | 315 | [4800.0, 120.0, 7.0, 0.1, 0.004] | 0 | 0 | [550.0, 920.0, 1900.0, 5000.0, 11000.0] | 0 | 0
Siemens NH-2-355 | Siemens NH-2-355 | 355 | [4800.0, 120.0, 6.0, 0.1, 0.004] | 0 | 0 | [650.0, 1116.27, 2350.0, 5840.0, 12790.0] | 0 | 0
Siemens NH-2-400 | Siemens NH-2-400 | 400 | [4800.0, 120.0, 7.0, 0.1, 0.004] | 0 | 0 | [720.0, 1350.0, 2800.0, 6500.0, 15000.0] | 0 | 0
Siemens NH-2-425 | Siemens NH-2-425 | 425 | [4800.0, 120.0, 7.0, 0.1, 0.004] | 0 | 0 | [850.0, 1500.0, 3050.0, 7500.0, 16500.0] | 0 | 0
Siemens NH-2-630 | Siemens NH-2-630 | 630 | [4800.0, 120.0, 7.0, 0.1, 0.004] | 0 | 0 | [1200.0, 2000.0, 4800.0, 12000.0, 26000.0] | 0 | 0

## dtypes
| element | column | dtype
0 | bus | name | object
1 | bus | vn_kv | float64
2 | bus | type | object
3 | bus | zone | object
4 | bus | in_service | bool
5 | load | name | object
6 | load | bus | uint32
7 | load | p_mw | float64
8 | load | q_mvar | float64
9 | load | const_z_percent | float64
10 | load | const_i_percent | float64
11 | load | sn_mva | float64
12 | load | scaling | float64
13 | load | in_service | bool
14 | load | type | object
15 | ext_grid | name | object
16 | ext_grid | bus | uint32
17 | ext_grid | vm_pu | float64
18 | ext_grid | va_degree | float64
19 | ext_grid | slack_weight | float64
20 | ext_grid | in_service | bool
21 | line | name | object
22 | line | std_type | object
23 | line | from_bus | uint32
24 | line | to_bus | uint32
25 | line | length_km | float64
26 | line | r_ohm_per_km | float64
27 | line | x_ohm_per_km | float64
28 | line | c_nf_per_km | float64
29 | line | g_us_per_km | float64
30 | line | max_i_ka | float64
31 | line | df | float64
32 | line | parallel | uint32
33 | line | type | object
34 | line | in_service | bool
35 | trafo | name | object
36 | trafo | std_type | object
37 | trafo | hv_bus | uint32
38 | trafo | lv_bus | uint32
39 | trafo | sn_mva | float64
40 | trafo | vn_hv_kv | float64
41 | trafo | vn_lv_kv | float64
42 | trafo | vk_percent | float64
43 | trafo | vkr_percent | float64
44 | trafo | pfe_kw | float64
45 | trafo | i0_percent | float64
46 | trafo | shift_degree | float64
47 | trafo | tap_side | object
48 | trafo | tap_neutral | int32
49 | trafo | tap_min | int32
50 | trafo | tap_max | int32
51 | trafo | tap_step_percent | float64
52 | trafo | tap_step_degree | float64
53 | trafo | tap_pos | int32
54 | trafo | tap_phase_shifter | bool
55 | trafo | parallel | uint32
56 | trafo | df | float64
57 | trafo | in_service | bool
58 | line_geodata | coords | object
59 | bus_geodata | x | float64
60 | bus_geodata | y | float64
61 | bus_geodata | coords | object

## parameters
| version | format_version | converged | OPF_converged | name | f_hz | sn_mva
0 | 2.14.6 | 2.14.0 | FALSE | FALSE |  | 50 | 1