## bus
| name | vn_kv | type | zone | in_service
0 | bus_LV_3231-3_0_4_node_0 | 0.4 | n |  | TRUE
1 | bus_LV_3231-3_0_4_node_1 | 0.4 | n |  | TRUE
2 | bus_LV_3231-3_0_4_node_4 | 0.4 | n |  | TRUE
3 | bus_LV_3231-3_0_4_node_2 | 0.4 | n |  | TRUE
4 | bus_LV_3231-3_0_4_node_5 | 0.4 | n |  | TRUE
5 | bus_LV_3231-3_0_4_node_6 | 0.4 | n |  | TRUE
6 | bus_LV_3231-3_0_4_node_14 | 0.4 | n |  | TRUE
7 | bus_LV_3231-3_0_4_node_11 | 0.4 | n |  | TRUE
8 | bus_LV_3231-3_0_4_node_89 | 0.4 | n |  | TRUE
9 | bus_LV_3231-3_0_4_node_33 | 0.4 | n |  | TRUE
10 | bus_LV_3231-3_0_4_node_47 | 0.4 | n |  | TRUE
11 | bus_LV_3231-3_0_4_node_46 | 0.4 | n |  | TRUE
12 | bus_LV_3231-3_0_4_node_9 | 0.4 | n |  | TRUE
13 | bus_LV_3231-3_0_4_node_88 | 0.4 | n |  | TRUE
14 | bus_LV_3231-3_0_4_node_34 | 0.4 | n |  | TRUE
15 | bus_LV_3231-3_0_4_node_7 | 0.4 | n |  | TRUE
16 | bus_LV_3231-3_0_4_node_8 | 0.4 | n |  | TRUE
17 | bus_LV_3231-3_0_4_node_10 | 0.4 | n |  | TRUE
18 | bus_LV_3231-3_0_4_node_12 | 0.4 | n |  | TRUE
19 | bus_LV_3231-3_0_4_node_13 | 0.4 | n |  | TRUE
20 | bus_LV_3231-3_0_4_node_53 | 0.4 | n |  | TRUE
21 | bus_LV_3231-3_0_4_node_96 | 0.4 | n |  | TRUE
22 | bus_LV_3231-3_0_4_node_40 | 0.4 | n |  | TRUE
23 | bus_LV_3231-3_0_4_node_38 | 0.4 | n |  | TRUE
24 | bus_LV_3231-3_0_4_node_54 | 0.4 | n |  | TRUE
25 | bus_LV_3231-3_0_4_node_15 | 0.4 | n |  | TRUE
26 | bus_LV_3231-3_0_4_node_16 | 0.4 | n |  | TRUE
27 | bus_LV_3231-3_0_4_node_17 | 0.4 | n |  | TRUE
28 | bus_LV_3231-3_0_4_node_18 | 0.4 | n |  | TRUE
29 | bus_LV_3231-3_0_4_node_19 | 0.4 | n |  | TRUE
30 | bus_LV_3231-3_0_4_node_32 | 0.4 | n |  | TRUE
31 | bus_LV_3231-3_0_4_node_78 | 0.4 | n |  | TRUE
32 | bus_LV_3231-3_0_4_node_65 | 0.4 | n |  | TRUE
33 | bus_LV_3231-3_0_4_node_79 | 0.4 | n |  | TRUE
34 | bus_LV_3231-3_0_4_node_20 | 0.4 | n |  | TRUE
35 | bus_LV_3231-3_0_4_node_21 | 0.4 | n |  | TRUE
36 | bus_LV_3231-3_0_4_node_22 | 0.4 | n |  | TRUE
37 | bus_LV_3231-3_0_4_node_23 | 0.4 | n |  | TRUE
38 | bus_LV_3231-3_0_4_node_51 | 0.4 | n |  | TRUE
39 | bus_LV_3231-3_0_4_node_52 | 0.4 | n |  | TRUE
40 | bus_LV_3231-3_0_4_node_77 | 0.4 | n |  | TRUE
41 | bus_LV_3231-3_0_4_node_74 | 0.4 | n |  | TRUE
42 | bus_LV_3231-3_0_4_node_25 | 0.4 | n |  | TRUE
43 | bus_LV_3231-3_0_4_node_26 | 0.4 | n |  | TRUE
44 | bus_LV_3231-3_0_4_node_27 | 0.4 | n |  | TRUE
45 | bus_LV_3231-3_0_4_node_28 | 0.4 | n |  | TRUE
46 | bus_LV_3231-3_0_4_node_29 | 0.4 | n |  | TRUE
47 | bus_LV_3231-3_0_4_node_30 | 0.4 | n |  | TRUE
48 | bus_LV_3231-3_0_4_node_31 | 0.4 | n |  | TRUE
49 | bus_LV_3231-3_0_4_node_83 | 0.4 | n |  | TRUE
50 | bus_LV_3231-3_0_4_node_87 | 0.4 | n |  | TRUE
51 | bus_LV_3231-3_0_4_node_86 | 0.4 | n |  | TRUE
52 | bus_LV_3231-3_0_4_node_84 | 0.4 | n |  | TRUE
53 | bus_LV_3231-3_0_4_node_43 | 0.4 | n |  | TRUE
54 | bus_LV_3231-3_0_4_node_45 | 0.4 | n |  | TRUE
55 | bus_LV_3231-3_0_4_node_41 | 0.4 | n |  | TRUE
56 | bus_LV_3231-3_0_4_node_35 | 0.4 | n |  | TRUE
57 | bus_LV_3231-3_0_4_node_73 | 0.4 | n |  | TRUE
58 | bus_LV_3231-3_0_4_node_66 | 0.4 | n |  | TRUE
59 | bus_LV_3231-3_0_4_node_67 | 0.4 | n |  | TRUE
60 | bus_LV_3231-3_0_4_node_97 | 0.4 | n |  | TRUE
61 | bus_LV_3231-3_0_4_node_36 | 0.4 | n |  | TRUE
62 | bus_LV_3231-3_0_4_node_37 | 0.4 | n |  | TRUE
63 | bus_LV_3231-3_0_4_node_39 | 0.4 | n |  | TRUE
64 | bus_LV_3231-3_0_4_node_44 | 0.4 | n |  | TRUE
65 | bus_LV_3231-3_0_4_node_42 | 0.4 | n |  | TRUE
66 | bus_LV_3231-3_0_4_node_62 | 0.4 | n |  | TRUE
67 | bus_LV_3231-3_0_4_node_63 | 0.4 | n |  | TRUE
68 | bus_LV_3231-3_0_4_node_48 | 0.4 | n |  | TRUE
69 | bus_LV_3231-3_0_4_node_49 | 0.4 | n |  | TRUE
70 | bus_LV_3231-3_0_4_node_50 | 0.4 | n |  | TRUE
71 | bus_LV_3231-3_0_4_node_71 | 0.4 | n |  | TRUE
72 | bus_LV_3231-3_0_4_node_69 | 0.4 | n |  | TRUE
73 | bus_LV_3231-3_0_4_node_58 | 0.4 | n |  | TRUE
74 | bus_LV_3231-3_0_4_node_95 | 0.4 | n |  | TRUE
75 | bus_LV_3231-3_0_4_node_59 | 0.4 | n |  | TRUE
76 | bus_LV_3231-3_0_4_node_56 | 0.4 | n |  | TRUE
77 | bus_LV_3231-3_0_4_node_75 | 0.4 | n |  | TRUE
78 | bus_LV_3231-3_0_4_node_55 | 0.4 | n |  | TRUE
79 | bus_LV_3231-3_0_4_node_57 | 0.4 | n |  | TRUE
80 | bus_LV_3231-3_0_4_node_60 | 0.4 | n |  | TRUE
81 | bus_LV_3231-3_0_4_node_91 | 0.4 | n |  | TRUE
82 | bus_LV_3231-3_0_4_node_68 | 0.4 | n |  | TRUE
83 | bus_LV_3231-3_0_4_node_92 | 0.4 | n |  | TRUE
84 | bus_LV_3231-3_0_4_node_64 | 0.4 | n |  | TRUE
85 | bus_LV_3231-3_0_4_node_81 | 0.4 | n |  | TRUE
86 | bus_LV_3231-3_0_4_node_85 | 0.4 | n |  | TRUE
87 | bus_LV_3231-3_0_4_node_70 | 0.4 | n |  | TRUE
88 | bus_LV_3231-3_0_4_node_72 | 0.4 | n |  | TRUE
89 | bus_LV_3231-3_0_4_node_76 | 0.4 | n |  | TRUE
90 | bus_LV_3231-3_0_4_node_82 | 0.4 | n |  | TRUE
91 | bus_LV_3231-3_0_4_node_80 | 0.4 | n |  | TRUE
92 | bus_LV_3231-3_0_4_node_90 | 0.4 | n |  | TRUE
93 | bus_MV_236_0_node_21 | 20 | n |  | TRUE

## load
| name | bus | p_mw | q_mvar | const_z_percent | const_i_percent | sn_mva | scaling | in_service | type
0 | LV_3231-3_0_4_load_0 | 0 | 0.0084696 | 0.0021227 | 0 | 0 |  | 1 | TRUE | wye
1 | LV_3231-3_0_4_load_6 | 5 | 0.0031289 | 0.00078417 | 0 | 0 |  | 1 | TRUE | wye
2 | LV_3231-3_0_4_load_14 | 6 | 0.0020426 | 0.00051194 | 0 | 0 |  | 1 | TRUE | wye
3 | LV_3231-3_0_4_load_11 | 7 | 0.0024518 | 0.00061447 | 0 | 0 |  | 1 | TRUE | wye
4 | LV_3231-3_0_4_load_89 | 8 | 0.0033516 | 0.00084 | 0 | 0 |  | 1 | TRUE | wye
5 | LV_3231-3_0_4_load_33 | 9 | 0.002047 | 0.00051303 | 0 | 0 |  | 1 | TRUE | wye
6 | LV_3231-3_0_4_load_47 | 10 | 0.0035353 | 0.00088604 | 0 | 0 |  | 1 | TRUE | wye
7 | LV_3231-3_0_4_load_46 | 11 | 0.001648 | 0.00041304 | 0 | 0 |  | 1 | TRUE | wye
8 | LV_3231-3_0_4_load_88 | 13 | 0.004784 | 0.001199 | 0 | 0 |  | 1 | TRUE | wye
9 | LV_3231-3_0_4_load_7 | 15 | 0.0012437 | 0.00031171 | 0 | 0 |  | 1 | TRUE | wye
10 | LV_3231-3_0_4_load_8 | 16 | 0.0008738 | 0.00021899 | 0 | 0 |  | 1 | TRUE | wye
11 | LV_3231-3_0_4_load_10 | 17 | 0.00037078 | 9.2926e-05 | 0 | 0 |  | 1 | TRUE | wye
12 | LV_3231-3_0_4_load_53 | 20 | 0.00096143 | 0.00024096 | 0 | 0 |  | 1 | TRUE | wye
13 | LV_3231-3_0_4_load_96 | 21 | 0.0054747 | 0.0013721 | 0 | 0 |  | 1 | TRUE | wye
14 | LV_3231-3_0_4_load_40 | 22 | 0.0025011 | 0.00062682 | 0 | 0 |  | 1 | TRUE | wye
15 | LV_3231-3_0_4_load_54 | 24 | 0.0025875 | 0.00064849 | 0 | 0 |  | 1 | TRUE | wye
16 | LV_3231-3_0_4_load_15 | 25 | 0.0026993 | 0.00067651 | 0 | 0 |  | 1 | TRUE | wye
17 | LV_3231-3_0_4_load_16 | 26 | 0.0029665 | 0.00074346 | 0 | 0 |  | 1 | TRUE | wye
18 | LV_3231-3_0_4_load_17 | 27 | 0.0071741 | 0.001798 | 0 | 0 |  | 1 | TRUE | wye
19 | LV_3231-3_0_4_load_18 | 28 | 0.0051385 | 0.0012878 | 0 | 0 |  | 1 | TRUE | wye
20 | LV_3231-3_0_4_load_19 | 29 | 0.0047562 | 0.001192 | 0 | 0 |  | 1 | TRUE | wye
21 | LV_3231-3_0_4_load_32 | 30 | 0.0012743 | 0.00031937 | 0 | 0 |  | 1 | TRUE | wye
22 | LV_3231-3_0_4_load_78 | 31 | 0.0040105 | 0.0010051 | 0 | 0 |  | 1 | TRUE | wye
23 | LV_3231-3_0_4_load_79 | 33 | 0.0037316 | 0.00093523 | 0 | 0 |  | 1 | TRUE | wye
24 | LV_3231-3_0_4_load_20 | 34 | 0.0021348 | 0.00053503 | 0 | 0 |  | 1 | TRUE | wye
25 | LV_3231-3_0_4_load_21 | 35 | 0.0037061 | 0.00092884 | 0 | 0 |  | 1 | TRUE | wye
26 | LV_3231-3_0_4_load_22 | 36 | 0.0030099 | 0.00075435 | 0 | 0 |  | 1 | TRUE | wye
27 | LV_3231-3_0_4_load_51 | 38 | 0.002544 | 0.00063758 | 0 | 0 |  | 1 | TRUE | wye
28 | LV_3231-3_0_4_load_74 | 41 | 0.0054549 | 0.0013671 | 0 | 0 |  | 1 | TRUE | wye
29 | LV_3231-3_0_4_load_25 | 42 | 0.0023003 | 0.0005765 | 0 | 0 |  | 1 | TRUE | wye
30 | LV_3231-3_0_4_load_29 | 46 | 0.0041611 | 0.0010429 | 0 | 0 |  | 1 | TRUE | wye
31 | LV_3231-3_0_4_load_31 | 48 | 0.0025141 | 0.0006301 | 0 | 0 |  | 1 | TRUE | wye
32 | LV_3231-3_0_4_load_83 | 49 | 0.0012346 | 0.00030943 | 0 | 0 |  | 1 | TRUE | wye
33 | LV_3231-3_0_4_load_86 | 51 | 0.0063585 | 0.0015936 | 0 | 0 |  | 1 | TRUE | wye
34 | LV_3231-3_0_4_load_84 | 52 | 0.0063071 | 0.0015807 | 0 | 0 |  | 1 | TRUE | wye
35 | LV_3231-3_0_4_load_45 | 54 | 0.0023126 | 0.0005796 | 0 | 0 |  | 1 | TRUE | wye
36 | LV_3231-3_0_4_load_41 | 55 | 0.0015116 | 0.00037884 | 0 | 0 |  | 1 | TRUE | wye
37 | LV_3231-3_0_4_load_66 | 58 | 0.002268 | 0.00056841 | 0 | 0 |  | 1 | TRUE | wye
38 | LV_3231-3_0_4_load_67 | 59 | 0.0054544 | 0.001367 | 0 | 0 |  | 1 | TRUE | wye
39 | LV_3231-3_0_4_load_97 | 60 | 0.0016652 | 0.00041734 | 0 | 0 |  | 1 | TRUE | wye
40 | LV_3231-3_0_4_load_36 | 61 | 0.0035294 | 0.00088454 | 0 | 0 |  | 1 | TRUE | wye
41 | LV_3231-3_0_4_load_37 | 62 | 0.0023851 | 0.00059776 | 0 | 0 |  | 1 | TRUE | wye
42 | LV_3231-3_0_4_load_39 | 63 | 0.003162 | 0.00079246 | 0 | 0 |  | 1 | TRUE | wye
43 | LV_3231-3_0_4_load_42 | 65 | 0.013239 | 0.0033179 | 0 | 0 |  | 1 | TRUE | wye
44 | LV_3231-3_0_4_load_62 | 66 | 0.019533 | 0.0048953 | 0 | 0 |  | 1 | TRUE | wye
45 | LV_3231-3_0_4_load_63 | 67 | 0.0023123 | 0.00057951 | 0 | 0 |  | 1 | TRUE | wye
46 | LV_3231-3_0_4_load_49 | 69 | 0.0038722 | 0.00097047 | 0 | 0 |  | 1 | TRUE | wye
47 | LV_3231-3_0_4_load_50 | 70 | 0.0046731 | 0.0011712 | 0 | 0 |  | 1 | TRUE | wye
48 | LV_3231-3_0_4_load_69 | 72 | 0.0023807 | 0.00059666 | 0 | 0 |  | 1 | TRUE | wye
49 | LV_3231-3_0_4_load_95 | 74 | 0.0052389 | 0.001313 | 0 | 0 |  | 1 | TRUE | wye
50 | LV_3231-3_0_4_load_75 | 77 | 0.0044258 | 0.0011092 | 0 | 0 |  | 1 | TRUE | wye
51 | LV_3231-3_0_4_load_55 | 78 | 0.016351 | 0.0040979 | 0 | 0 |  | 1 | TRUE | wye
52 | LV_3231-3_0_4_load_91 | 81 | 0.016349 | 0.0040976 | 0 | 0 |  | 1 | TRUE | wye
53 | LV_3231-3_0_4_load_68 | 82 | 0.026256 | 0.0065804 | 0 | 0 |  | 1 | TRUE | wye
54 | LV_3231-3_0_4_load_92 | 83 | 0.017638 | 0.0044206 | 0 | 0 |  | 1 | TRUE | wye
55 | LV_3231-3_0_4_load_81 | 85 | 0.0011162 | 0.00027974 | 0 | 0 |  | 1 | TRUE | wye
56 | LV_3231-3_0_4_load_85 | 86 | 0.0018028 | 0.00045183 | 0 | 0 |  | 1 | TRUE | wye
57 | LV_3231-3_0_4_load_70 | 87 | 0.0039891 | 0.00099976 | 0 | 0 |  | 1 | TRUE | wye
58 | LV_3231-3_0_4_load_76 | 89 | 0.0054589 | 0.0013681 | 0 | 0 |  | 1 | TRUE | wye
59 | LV_3231-3_0_4_load_82 | 90 | 0.0082631 | 0.0020709 | 0 | 0 |  | 1 | TRUE | wye
60 | LV_3231-3_0_4_load_80 | 91 | 0.023219 | 0.0058192 | 0 | 0 |  | 1 | TRUE | wye
61 | LV_3231-3_0_4_load_90 | 92 | 0.0053816 | 0.0013487 | 0 | 0 |  | 1 | TRUE | wye

## ext_grid
| name | bus | vm_pu | va_degree | slack_weight | in_service
0 |  | 58 | 1 | 0 | 1 | TRUE

## line
| name | std_type | from_bus | to_bus | length_km | r_ohm_per_km | x_ohm_per_km | c_nf_per_km | g_us_per_km | max_i_ka | df | parallel | type | in_service
0 | LV_3231-3_0_4_line_0 |  | 0 | 1 | 0.021259 | 0.125 | 0.08 | 261 | 0 | 0.364 | 1 | 1 | cs | TRUE
1 | LV_3231-3_0_4_line_1 |  | 1 | 2 | 0.029614 | 0.125 | 0.08 | 261 | 0 | 0.364 | 1 | 1 | cs | TRUE
2 | LV_3231-3_0_4_line_2 |  | 2 | 6 | 0.0099939 | 0.125 | 0.08 | 261 | 0 | 0.364 | 1 | 1 | cs | TRUE
3 | LV_3231-3_0_4_line_3 |  | 2 | 7 | 0.0098708 | 0.125 | 0.08 | 261 | 0 | 0.364 | 1 | 1 | cs | TRUE
4 | LV_3231-3_0_4_line_4 |  | 3 | 4 | 0.013452 | 0.125 | 0.08 | 261 | 0 | 0.364 | 1 | 1 | cs | TRUE
5 | LV_3231-3_0_4_line_5 |  | 3 | 5 | 0.017773 | 0.125 | 0.08 | 261 | 0 | 0.364 | 1 | 1 | cs | TRUE
6 | LV_3231-3_0_4_line_6 |  | 4 | 6 | 0.015389 | 0.125 | 0.08 | 261 | 0 | 0.364 | 1 | 1 | cs | TRUE
7 | LV_3231-3_0_4_line_7 |  | 4 | 8 | 0.013223 | 0.125 | 0.08 | 261 | 0 | 0.364 | 1 | 1 | cs | TRUE
8 | LV_3231-3_0_4_line_8 |  | 5 | 9 | 0.015446 | 0.125 | 0.08 | 261 | 0 | 0.364 | 1 | 1 | cs | TRUE
9 | LV_3231-3_0_4_line_9 |  | 7 | 12 | 0.042875 | 0.125 | 0.08 | 261 | 0 | 0.364 | 1 | 1 | cs | TRUE
10 | LV_3231-3_0_4_line_10 |  | 8 | 13 | 0.024033 | 0.125 | 0.08 | 261 | 0 | 0.364 | 1 | 1 | cs | TRUE
11 | LV_3231-3_0_4_line_11 |  | 9 | 14 | 0.00045117 | 0.125 | 0.08 | 261 | 0 | 0.364 | 1 | 1 | cs | TRUE
12 | LV_3231-3_0_4_line_12 |  | 10 | 11 | 0.030017 | 0.125 | 0.08 | 261 | 0 | 0.364 | 1 | 1 | cs | TRUE
13 | LV_3231-3_0_4_line_13 |  | 11 | 68 | 0.011752 | 0.125 | 0.08 | 261 | 0 | 0.364 | 1 | 1 | cs | TRUE
14 | LV_3231-3_0_4_line_14 |  | 12 | 18 | 0.0213 | 0.125 | 0.08 | 261 | 0 | 0.364 | 1 | 1 | cs | TRUE
15 | LV_3231-3_0_4_line_15 |  | 12 | 19 | 0.037827 | 0.125 | 0.08 | 261 | 0 | 0.364 | 1 | 1 | cs | TRUE
16 | LV_3231-3_0_4_line_16 |  | 12 | 15 | 0.02125 | 0.125 | 0.08 | 261 | 0 | 0.364 | 1 | 1 | cs | TRUE
17 | LV_3231-3_0_4_line_17 |  | 13 | 92 | 0.0075271 | 0.125 | 0.08 | 261 | 0 | 0.364 | 1 | 1 | cs | TRUE
18 | LV_3231-3_0_4_line_18 |  | 14 | 56 | 0.011739 | 0.125 | 0.08 | 261 | 0 | 0.364 | 1 | 1 | cs | TRUE
19 | LV_3231-3_0_4_line_19 |  | 15 | 16 | 0.0091809 | 0.125 | 0.08 | 261 | 0 | 0.364 | 1 | 1 | cs | TRUE
20 | LV_3231-3_0_4_line_20 |  | 16 | 17 | 0.0026953 | 0.125 | 0.08 | 261 | 0 | 0.364 | 1 | 1 | cs | TRUE
21 | LV_3231-3_0_4_line_21 |  | 18 | 20 | 0.010886 | 0.125 | 0.08 | 261 | 0 | 0.364 | 1 | 1 | cs | TRUE
22 | LV_3231-3_0_4_line_22 |  | 19 | 21 | 0.013118 | 0.125 | 0.08 | 261 | 0 | 0.364 | 1 | 1 | cs | TRUE
23 | LV_3231-3_0_4_line_23 |  | 20 | 24 | 0.01068 | 0.125 | 0.08 | 261 | 0 | 0.364 | 1 | 1 | cs | TRUE
24 | LV_3231-3_0_4_line_24 |  | 22 | 23 | 0.017427 | 0.125 | 0.08 | 261 | 0 | 0.364 | 1 | 1 | cs | TRUE
25 | LV_3231-3_0_4_line_25 |  | 23 | 61 | 0.041389 | 0.125 | 0.08 | 261 | 0 | 0.364 | 1 | 1 | cs | TRUE
26 | LV_3231-3_0_4_line_26 |  | 25 | 26 | 0.0033457 | 0.125 | 0.08 | 261 | 0 | 0.364 | 1 | 1 | cs | TRUE
27 | LV_3231-3_0_4_line_27 |  | 25 | 27 | 0.022235 | 0.125 | 0.08 | 261 | 0 | 0.364 | 1 | 1 | cs | TRUE
28 | LV_3231-3_0_4_line_28 |  | 26 | 28 | 0.018782 | 0.125 | 0.08 | 261 | 0 | 0.364 | 1 | 1 | cs | TRUE
29 | LV_3231-3_0_4_line_29 |  | 27 | 29 | 0.001772 | 0.125 | 0.08 | 261 | 0 | 0.364 | 1 | 1 | cs | TRUE
30 | LV_3231-3_0_4_line_30 |  | 28 | 30 | 0.010596 | 0.125 | 0.08 | 261 | 0 | 0.364 | 1 | 1 | cs | TRUE
31 | LV_3231-3_0_4_line_31 |  | 29 | 31 | 0.021071 | 0.125 | 0.08 | 261 | 0 | 0.364 | 1 | 1 | cs | TRUE
32 | LV_3231-3_0_4_line_32 |  | 30 | 32 | 0.011831 | 0.125 | 0.08 | 261 | 0 | 0.364 | 1 | 1 | cs | TRUE
33 | LV_3231-3_0_4_line_33 |  | 31 | 33 | 0.0021843 | 0.125 | 0.08 | 261 | 0 | 0.364 | 1 | 1 | cs | TRUE
34 | LV_3231-3_0_4_line_34 |  | 32 | 58 | 0.011761 | 0.125 | 0.08 | 261 | 0 | 0.364 | 1 | 2 | cs | TRUE
35 | LV_3231-3_0_4_line_35 |  | 32 | 59 | 0.011879 | 0.125 | 0.08 | 261 | 0 | 0.364 | 1 | 1 | cs | TRUE
36 | LV_3231-3_0_4_line_36 |  | 33 | 91 | 0.01169 | 0.125 | 0.08 | 261 | 0 | 0.364 | 1 | 1 | cs | TRUE
37 | LV_3231-3_0_4_line_37 |  | 34 | 35 | 0.033422 | 0.125 | 0.08 | 261 | 0 | 0.364 | 1 | 1 | cs | TRUE
38 | LV_3231-3_0_4_line_38 |  | 34 | 36 | 0.035617 | 0.125 | 0.08 | 261 | 0 | 0.364 | 1 | 1 | cs | TRUE
39 | LV_3231-3_0_4_line_39 |  | 35 | 37 | 0.035048 | 0.125 | 0.08 | 261 | 0 | 0.364 | 1 | 1 | cs | TRUE
40 | LV_3231-3_0_4_line_40 |  | 37 | 38 | 0.010172 | 0.125 | 0.08 | 261 | 0 | 0.364 | 1 | 1 | cs | TRUE
41 | LV_3231-3_0_4_line_41 |  | 37 | 39 | 0.007543 | 0.125 | 0.08 | 261 | 0 | 0.364 | 1 | 1 | cs | TRUE
42 | LV_3231-3_0_4_line_42 |  | 39 | 40 | 0.040494 | 0.125 | 0.08 | 261 | 0 | 0.364 | 1 | 1 | cs | TRUE
43 | LV_3231-3_0_4_line_43 |  | 39 | 41 | 0.014228 | 0.125 | 0.08 | 261 | 0 | 0.364 | 1 | 1 | cs | TRUE
44 | LV_3231-3_0_4_line_44 |  | 40 | 75 | 0.026596 | 0.125 | 0.08 | 261 | 0 | 0.364 | 1 | 1 | cs | TRUE
45 | LV_3231-3_0_4_line_45 |  | 40 | 59 | 0.058779 | 0.125 | 0.08 | 261 | 0 | 0.364 | 1 | 1 | cs | TRUE
46 | LV_3231-3_0_4_line_46 |  | 41 | 77 | 0.010084 | 0.125 | 0.08 | 261 | 0 | 0.364 | 1 | 1 | cs | TRUE
47 | LV_3231-3_0_4_line_47 |  | 42 | 43 | 0.0081238 | 0.125 | 0.08 | 261 | 0 | 0.364 | 1 | 1 | cs | TRUE
48 | LV_3231-3_0_4_line_48 |  | 42 | 44 | 0.018965 | 0.125 | 0.08 | 261 | 0 | 0.364 | 1 | 1 | cs | TRUE
49 | LV_3231-3_0_4_line_49 |  | 43 | 45 | 0.010352 | 0.125 | 0.08 | 261 | 0 | 0.364 | 1 | 1 | cs | TRUE
50 | LV_3231-3_0_4_line_50 |  | 43 | 46 | 0.014039 | 0.125 | 0.08 | 261 | 0 | 0.364 | 1 | 1 | cs | TRUE
51 | LV_3231-3_0_4_line_51 |  | 44 | 47 | 0.014532 | 0.125 | 0.08 | 261 | 0 | 0.364 | 1 | 1 | cs | TRUE
52 | LV_3231-3_0_4_line_52 |  | 44 | 48 | 0.00024113 | 0.125 | 0.08 | 261 | 0 | 0.364 | 1 | 1 | cs | TRUE
53 | LV_3231-3_0_4_line_53 |  | 45 | 49 | 0.01104 | 0.125 | 0.08 | 261 | 0 | 0.364 | 1 | 1 | cs | TRUE
54 | LV_3231-3_0_4_line_54 |  | 47 | 50 | 0.019197 | 0.125 | 0.08 | 261 | 0 | 0.364 | 1 | 1 | cs | TRUE
55 | LV_3231-3_0_4_line_55 |  | 47 | 51 | 0.021159 | 0.125 | 0.08 | 261 | 0 | 0.364 | 1 | 1 | cs | TRUE
56 | LV_3231-3_0_4_line_56 |  | 49 | 52 | 0.007588 | 0.125 | 0.08 | 261 | 0 | 0.364 | 1 | 1 | cs | TRUE
57 | LV_3231-3_0_4_line_57 |  | 50 | 56 | 0.009767 | 0.125 | 0.08 | 261 | 0 | 0.364 | 1 | 1 | cs | TRUE
58 | LV_3231-3_0_4_line_58 |  | 51 | 57 | 0.0026053 | 0.125 | 0.08 | 261 | 0 | 0.364 | 1 | 1 | cs | TRUE
59 | LV_3231-3_0_4_line_59 |  | 53 | 54 | 0.0032508 | 0.125 | 0.08 | 261 | 0 | 0.364 | 1 | 1 | cs | TRUE
60 | LV_3231-3_0_4_line_60 |  | 53 | 55 | 0.011857 | 0.125 | 0.08 | 261 | 0 | 0.364 | 1 | 1 | cs | TRUE
61 | LV_3231-3_0_4_line_61 |  | 54 | 66 | 0.0096116 | 0.125 | 0.08 | 261 | 0 | 0.364 | 1 | 1 | cs | TRUE
62 | LV_3231-3_0_4_line_62 |  | 55 | 65 | 0.010269 | 0.125 | 0.08 | 261 | 0 | 0.364 | 1 | 1 | cs | TRUE
63 | LV_3231-3_0_4_line_63 |  | 56 | 60 | 0.016063 | 0.125 | 0.08 | 261 | 0 | 0.364 | 1 | 1 | cs | TRUE
64 | LV_3231-3_0_4_line_64 |  | 57 | 71 | 0.018097 | 0.125 | 0.08 | 261 | 0 | 0.364 | 1 | 1 | cs | TRUE
65 | LV_3231-3_0_4_line_65 |  | 58 | 84 | 0.011568 | 0.125 | 0.08 | 261 | 0 | 0.364 | 1 | 2 | cs | TRUE
66 | LV_3231-3_0_4_line_66 |  | 61 | 62 | 0.027994 | 0.125 | 0.08 | 261 | 0 | 0.364 | 1 | 1 | cs | TRUE
67 | LV_3231-3_0_4_line_67 |  | 62 | 63 | 0.028103 | 0.125 | 0.08 | 261 | 0 | 0.364 | 1 | 1 | cs | TRUE
68 | LV_3231-3_0_4_line_68 |  | 63 | 64 | 0.031749 | 0.125 | 0.08 | 261 | 0 | 0.364 | 1 | 1 | cs | TRUE
69 | LV_3231-3_0_4_line_69 |  | 64 | 65 | 0.025838 | 0.125 | 0.08 | 261 | 0 | 0.364 | 1 | 1 | cs | TRUE
70 | LV_3231-3_0_4_line_70 |  | 66 | 67 | 0.014546 | 0.125 | 0.08 | 261 | 0 | 0.364 | 1 | 1 | cs | TRUE
71 | LV_3231-3_0_4_line_71 |  | 67 | 84 | 0.012487 | 0.125 | 0.08 | 261 | 0 | 0.364 | 1 | 1 | cs | TRUE
72 | LV_3231-3_0_4_line_72 |  | 68 | 69 | 0.014174 | 0.125 | 0.08 | 261 | 0 | 0.364 | 1 | 1 | cs | TRUE
73 | LV_3231-3_0_4_line_73 |  | 68 | 70 | 0.015618 | 0.125 | 0.08 | 261 | 0 | 0.364 | 1 | 1 | cs | TRUE
74 | LV_3231-3_0_4_line_74 |  | 69 | 71 | 0.013726 | 0.125 | 0.08 | 261 | 0 | 0.364 | 1 | 1 | cs | TRUE
75 | LV_3231-3_0_4_line_75 |  | 71 | 72 | 0.010784 | 0.125 | 0.08 | 261 | 0 | 0.364 | 1 | 1 | cs | TRUE
76 | LV_3231-3_0_4_line_76 |  | 72 | 87 | 0.0057557 | 0.125 | 0.08 | 261 | 0 | 0.364 | 1 | 1 | cs | TRUE
77 | LV_3231-3_0_4_line_77 |  | 73 | 74 | 0.016255 | 0.125 | 0.08 | 261 | 0 | 0.364 | 1 | 1 | cs | TRUE
78 | LV_3231-3_0_4_line_78 |  | 73 | 75 | 0.028347 | 0.125 | 0.08 | 261 | 0 | 0.364 | 1 | 1 | cs | TRUE
79 | LV_3231-3_0_4_line_79 |  | 73 | 76 | 0.048403 | 0.125 | 0.08 | 261 | 0 | 0.364 | 1 | 1 | cs | TRUE
80 | LV_3231-3_0_4_line_80 |  | 74 | 83 | 0.034158 | 0.125 | 0.08 | 261 | 0 | 0.364 | 1 | 1 | cs | TRUE
81 | LV_3231-3_0_4_line_81 |  | 75 | 81 | 0.015895 | 0.125 | 0.08 | 261 | 0 | 0.364 | 1 | 1 | cs | TRUE
82 | LV_3231-3_0_4_line_82 |  | 76 | 78 | 0.030769 | 0.125 | 0.08 | 261 | 0 | 0.364 | 1 | 1 | cs | TRUE
83 | LV_3231-3_0_4_line_83 |  | 77 | 89 | 0.013681 | 0.125 | 0.08 | 261 | 0 | 0.364 | 1 | 1 | cs | TRUE
84 | LV_3231-3_0_4_line_84 |  | 78 | 79 | 0.010264 | 0.125 | 0.08 | 261 | 0 | 0.364 | 1 | 1 | cs | TRUE
85 | LV_3231-3_0_4_line_85 |  | 79 | 80 | 0.038841 | 0.125 | 0.08 | 261 | 0 | 0.364 | 1 | 1 | cs | TRUE
86 | LV_3231-3_0_4_line_86 |  | 80 | 82 | 0.015189 | 0.125 | 0.08 | 261 | 0 | 0.364 | 1 | 1 | cs | TRUE
87 | LV_3231-3_0_4_line_87 |  | 84 | 85 | 0.008274 | 0.125 | 0.08 | 261 | 0 | 0.364 | 1 | 1 | cs | TRUE
88 | LV_3231-3_0_4_line_88 |  | 85 | 86 | 0.020605 | 0.125 | 0.08 | 261 | 0 | 0.364 | 1 | 1 | cs | TRUE
89 | LV_3231-3_0_4_line_89 |  | 86 | 88 | 0.015304 | 0.125 | 0.08 | 261 | 0 | 0.364 | 1 | 1 | cs | TRUE
90 | LV_3231-3_0_4_line_90 |  | 87 | 88 | 0.012819 | 0.125 | 0.08 | 261 | 0 | 0.364 | 1 | 1 | cs | TRUE
91 | LV_3231-3_0_4_line_91 |  | 89 | 90 | 0.0096037 | 0.125 | 0.08 | 261 | 0 | 0.364 | 1 | 1 | cs | TRUE

## trafo
| name | std_type | hv_bus | lv_bus | sn_mva | vn_hv_kv | vn_lv_kv | vk_percent | vkr_percent | pfe_kw | i0_percent | shift_degree | tap_side | tap_neutral | tap_min | tap_max | tap_step_percent | tap_step_degree | tap_pos | tap_phase_shifter | parallel | df | in_service
0 | LV_3231-3_0_4_trafo_66 | 0.63 MVA 20/0.4 kV | 93 | 58 | 0.63 | 20 | 0.4 | 6 | 1.206 | 1.65 | 0.2619 | 150 | hv | 0 | -2 | 2 | 2.5 | 0 | 0 | FALSE | 1 | 1 | TRUE

## line_geodata
| x0 | y0 | x1 | y1 | x2 | y2 | x3 | y3 | x4 | y4 | x5 | y5 | x6 | y6 | x7 | y7
0 | 2765253.7343 | 1253244.3196 | 2765266.2655 | 1253261.4929
1 | 2765253.7343 | 1253244.3196 | 2765255.3939 | 1253243.0201 | 2765277.0689 | 1253226.0849
2 | 2765277.0689 | 1253226.0849 | 2765283.1621 | 1253234.0065
3 | 2765277.0689 | 1253226.0849 | 2765274.5516 | 1253221.8658 | 2765271.8789 | 1253217.6901
4 | 2765300.7559 | 1253256.8778 | 2765292.5445 | 1253246.2042
5 | 2765300.7559 | 1253256.8778 | 2765312.5853 | 1253270.1424
6 | 2765292.5445 | 1253246.2042 | 2765283.1621 | 1253234.0065
7 | 2765292.5445 | 1253246.2042 | 2765302.5471 | 1253237.5555
8 | 2765312.5853 | 1253270.1424 | 2765322.866 | 1253281.6703
9 | 2765271.4618 | 1253175.9541 | 2765267.5654 | 1253193.5415 | 2765267.8873 | 1253204.9957 | 2765270.6519 | 1253215.7729 | 2765271.8789 | 1253217.6901
10 | 2765321.3956 | 1253223.1288 | 2765318.3644 | 1253223.8792 | 2765302.5471 | 1253237.5555
11 | 2765322.866 | 1253281.6703 | 2765323.1662 | 1253282.007
12 | 2765270.4391 | 1253313.1202 | 2765250.7174 | 1253290.4909
13 | 2765278.4841 | 1253321.6794 | 2765273.5422 | 1253316.6808 | 2765270.4391 | 1253313.1202
14 | 2765250.3921 | 1253172.8298 | 2765269.2738 | 1253175.6261 | 2765271.4618 | 1253175.9541
15 | 2765271.4618 | 1253175.9541 | 2765269.2738 | 1253175.6261 | 2765269.6558 | 1253157.618 | 2765284.2687 | 1253147.8043
16 | 2765271.4618 | 1253175.9541 | 2765292.5033 | 1253178.9265
17 | 2765328.1066 | 1253225.9755 | 2765322.4017 | 1253222.8797 | 2765321.3956 | 1253223.1288
18 | 2765323.1662 | 1253282.007 | 2765314.2758 | 1253289.7003
19 | 2765292.5033 | 1253178.9265 | 2765301.594 | 1253180.2106
20 | 2765301.594 | 1253180.2106 | 2765304.2628 | 1253180.5877
21 | 2765250.3921 | 1253172.8298 | 2765249.0044 | 1253183.6269
22 | 2765284.2687 | 1253147.8043 | 2765277.9376 | 1253136.3046
23 | 2765247.6429 | 1253194.2198 | 2765249.0044 | 1253183.6269
24 | 2765370.6863 | 1253189.9708 | 2765353.4309 | 1253187.5333
25 | 2765370.6863 | 1253189.9708 | 2765379.4137 | 1253220.5463 | 2765382.8858 | 1253229.4884
26 | 2765391.8368 | 1253422.8581 | 2765389.1688 | 1253420.8392
27 | 2765391.8368 | 1253422.8581 | 2765409.5676 | 1253436.2752
28 | 2765374.1915 | 1253409.5057 | 2765389.1688 | 1253420.8392
29 | 2765410.9806 | 1253437.3445 | 2765409.5676 | 1253436.2752
30 | 2765365.7423 | 1253403.1121 | 2765374.1915 | 1253409.5057
31 | 2765427.7832 | 1253450.0591 | 2765410.9806 | 1253437.3445
32 | 2765356.3077 | 1253395.9728 | 2765365.7423 | 1253403.1121
33 | 2765427.7832 | 1253450.0591 | 2765429.525 | 1253451.3772
34 | 2765356.3077 | 1253395.9728 | 2765360.2787 | 1253384.903
35 | 2765356.3077 | 1253395.9728 | 2765352.2136 | 1253407.1245
36 | 2765438.8469 | 1253458.4311 | 2765429.525 | 1253451.3772
37 | 2765276.8076 | 1253422.7048 | 2765253.6391 | 1253398.6164
38 | 2765228.3807 | 1253373.5112 | 2765245.9054 | 1253390.5757 | 2765253.6391 | 1253398.6164
39 | 2765300.5385 | 1253448.4823 | 2765290.0102 | 1253436.4315 | 2765276.8076 | 1253422.7048
40 | 2765293.0098 | 1253455.2793 | 2765293.8436 | 1253454.0791 | 2765300.5385 | 1253448.4823
41 | 2765305.5063 | 1253454.1713 | 2765300.5385 | 1253448.4823
42 | 2765305.5063 | 1253454.1713 | 2765316.3843 | 1253470.1915 | 2765317.5451 | 1253469.1784 | 2765318.973 | 1253468.6065 | 2765320.5143 | 1253468.5717 | 2765321.9809 | 1253469.0465 | 2765323.1924 | 1253470.0035 | 2765334.0076 | 1253462.0526
43 | 2765305.5063 | 1253454.1713 | 2765311.0261 | 1253441.0579
44 | 2765334.0076 | 1253462.0526 | 2765355.2423 | 1253478.1509
45 | 2765334.0076 | 1253462.0526 | 2765338.0893 | 1253453.5132 | 2765348.6264 | 1253424.9775 | 2765347.3426 | 1253420.3925 | 2765352.2136 | 1253407.1245
46 | 2765311.0261 | 1253441.0579 | 2765314.9383 | 1253431.7637
47 | 2765357.1579 | 1253314.4673 | 2765351.0779 | 1253309.0794
48 | 2765336.7481 | 1253296.6569 | 2765345.5974 | 1253304.2228 | 2765351.0779 | 1253309.0794
49 | 2765350.1863 | 1253322.1251 | 2765354.2278 | 1253318.0003 | 2765357.1579 | 1253314.4673
50 | 2765357.1579 | 1253314.4673 | 2765367.6625 | 1253323.7813
51 | 2765326.8128 | 1253307.1572 | 2765327.6978 | 1253305.7471 | 2765331.1856 | 1253303.0639 | 2765336.7481 | 1253296.6569
52 | 2765336.7481 | 1253296.6569 | 2765336.583 | 1253296.4811
53 | 2765350.1863 | 1253322.1251 | 2765344.5034 | 1253326.8937 | 2765342.9249 | 1253330.153
54 | 2765309.8897 | 1253298.0533 | 2765313.2704 | 1253299.4713 | 2765326.5883 | 1253307.0842 | 2765326.8128 | 1253307.1572
55 | 2765326.8128 | 1253307.1572 | 2765320.8034 | 1253313.0734 | 2765316.651 | 1253318.1962 | 2765312.8741 | 1253323.027
56 | 2765342.9249 | 1253330.153 | 2765338.1361 | 1253332.1103 | 2765336.7965 | 1253334.1192
57 | 2765314.2758 | 1253289.7003 | 2765309.8521 | 1253295.8833 | 2765309.8897 | 1253298.0533
58 | 2765311.2641 | 1253325.0753 | 2765311.8511 | 1253324.3354 | 2765312.8741 | 1253323.027
59 | 2765390.9252 | 1253344.4077 | 2765388.7463 | 1253346.8202
60 | 2765390.9252 | 1253344.4077 | 2765398.6139 | 1253335.3809
61 | 2765382.3039 | 1253353.9531 | 2765388.7463 | 1253346.8202
62 | 2765405.2729 | 1253327.5631 | 2765398.6139 | 1253335.3809
63 | 2765314.2758 | 1253289.7003 | 2765300.5103 | 1253281.352
64 | 2765299.9731 | 1253339.2417 | 2765311.2641 | 1253325.0753
65 | 2765364.1847 | 1253374.0143 | 2765360.2787 | 1253384.903
66 | 2765393.4909 | 1253255.3816 | 2765390.3596 | 1253248.7367 | 2765382.8858 | 1253229.4884
67 | 2765405.4707 | 1253280.8031 | 2765393.4909 | 1253255.3816
68 | 2765422.0269 | 1253307.8935 | 2765405.4707 | 1253280.8031
69 | 2765422.0269 | 1253307.8935 | 2765405.2729 | 1253327.5631
70 | 2765382.3039 | 1253353.9531 | 2765372.5543 | 1253364.7477
71 | 2765364.1847 | 1253374.0143 | 2765372.5543 | 1253364.7477
72 | 2765278.4841 | 1253321.6794 | 2765285.776 | 1253329.0461 | 2765288.7746 | 1253331.3944
73 | 2765278.4841 | 1253321.6794 | 2765282.4829 | 1253316.9194 | 2765281.928 | 1253314.8906 | 2765282.9157 | 1253312.2377 | 2765286.1943 | 1253309.2038
74 | 2765299.9731 | 1253339.2417 | 2765296.6451 | 1253337.5582 | 2765288.7746 | 1253331.3944
75 | 2765299.9731 | 1253339.2417 | 2765309.591 | 1253344.1189
76 | 2765309.591 | 1253344.1189 | 2765314.7244 | 1253346.722
77 | 2765336.5311 | 1253492.7995 | 2765324.9306 | 1253502.1077 | 2765325.8831 | 1253503.1464
78 | 2765336.5311 | 1253492.7995 | 2765339.6478 | 1253496.101 | 2765346.051 | 1253489.5952 | 2765351.2449 | 1253483.1334 | 2765355.2423 | 1253478.1509
79 | 2765336.5311 | 1253492.7995 | 2765339.6478 | 1253496.101 | 2765367.4281 | 1253530.0451
80 | 2765325.8831 | 1253503.1464 | 2765292.2865 | 1253509.3152
81 | 2765355.2423 | 1253478.1509 | 2765365.702 | 1253466.1829
82 | 2765367.4281 | 1253530.0451 | 2765387.1674 | 1253506.4427
83 | 2765320.2459 | 1253419.1547 | 2765314.9383 | 1253431.7637
84 | 2765393.752 | 1253498.5694 | 2765387.1674 | 1253506.4427
85 | 2765393.752 | 1253498.5694 | 2765424.6195 | 1253522.267
86 | 2765424.6195 | 1253522.267 | 2765433.8311 | 1253510.1905
87 | 2765364.1847 | 1253374.0143 | 2765358.6019 | 1253367.9076
88 | 2765339.9844 | 1253359.0775 | 2765358.6019 | 1253367.9076 | 2765358.6019 | 1253367.9076
89 | 2765326.1572 | 1253352.5195 | 2765339.9844 | 1253359.0775
90 | 2765326.1572 | 1253352.5195 | 2765314.7244 | 1253346.722
91 | 2765321.2462 | 1253409.6641 | 2765320.7261 | 1253418.0139 | 2765320.2459 | 1253419.1547

## bus_geodata
| x | y | coords
0 | 2765266.2655 | 1253261.4929
1 | 2765253.7343 | 1253244.3196
2 | 2765277.0689 | 1253226.0849
3 | 2765300.7559 | 1253256.8778
4 | 2765292.5445 | 1253246.2042
5 | 2765312.5853 | 1253270.1424
6 | 2765283.1621 | 1253234.0065
7 | 2765271.8789 | 1253217.6901
8 | 2765302.5471 | 1253237.5555
9 | 2765322.866 | 1253281.6703
10 | 2765250.7174 | 1253290.4909
11 | 2765270.4391 | 1253313.1202
12 | 2765271.4618 | 1253175.9541
13 | 2765321.3956 | 1253223.1288
14 | 2765323.1662 | 1253282.007
15 | 2765292.5033 | 1253178.9265
16 | 2765301.594 | 1253180.2106
17 | 2765304.2628 | 1253180.5877
18 | 2765250.3921 | 1253172.8298
19 | 2765284.2687 | 1253147.8043
20 | 2765249.0044 | 1253183.6269
21 | 2765277.9376 | 1253136.3046
22 | 2765353.4309 | 1253187.5333
23 | 2765370.6863 | 1253189.9708
24 | 2765247.6429 | 1253194.2198
25 | 2765391.8368 | 1253422.8581
26 | 2765389.1688 | 1253420.8392
27 | 2765409.5676 | 1253436.2752
28 | 2765374.1915 | 1253409.5057
29 | 2765410.9806 | 1253437.3445
30 | 2765365.7423 | 1253403.1121
31 | 2765427.7832 | 1253450.0591
32 | 2765356.3077 | 1253395.9728
33 | 2765429.525 | 1253451.3772
34 | 2765253.6391 | 1253398.6164
35 | 2765276.8076 | 1253422.7048
36 | 2765228.3807 | 1253373.5112
37 | 2765300.5385 | 1253448.4823
38 | 2765293.0098 | 1253455.2793
39 | 2765305.5063 | 1253454.1713
40 | 2765334.0076 | 1253462.0526
41 | 2765311.0261 | 1253441.0579
42 | 2765351.0779 | 1253309.0794
43 | 2765357.1579 | 1253314.4673
44 | 2765336.7481 | 1253296.6569
45 | 2765350.1863 | 1253322.1251
46 | 2765367.6625 | 1253323.7813
47 | 2765326.8128 | 1253307.1572
48 | 2765336.583 | 1253296.4811
49 | 2765342.9249 | 1253330.153
50 | 2765309.8897 | 1253298.0533
51 | 2765312.8741 | 1253323.027
52 | 2765336.7965 | 1253334.1192
53 | 2765390.9252 | 1253344.4077
54 | 2765388.7463 | 1253346.8202
55 | 2765398.6139 | 1253335.3809
56 | 2765314.2758 | 1253289.7003
57 | 2765311.2641 | 1253325.0753
58 | 2765360.2787 | 1253384.903
59 | 2765352.2136 | 1253407.1245
60 | 2765300.5103 | 1253281.352
61 | 2765382.8858 | 1253229.4884
62 | 2765393.4909 | 1253255.3816
63 | 2765405.4707 | 1253280.8031
64 | 2765422.0269 | 1253307.8935
65 | 2765405.2729 | 1253327.5631
66 | 2765382.3039 | 1253353.9531
67 | 2765372.5542 | 1253364.7477
68 | 2765278.4841 | 1253321.6794
69 | 2765288.7746 | 1253331.3944
70 | 2765286.1943 | 1253309.2038
71 | 2765299.9731 | 1253339.2417
72 | 2765309.591 | 1253344.1189
73 | 2765336.5311 | 1253492.7995
74 | 2765325.8831 | 1253503.1464
75 | 2765355.2423 | 1253478.1509
76 | 2765367.4281 | 1253530.0451
77 | 2765314.9383 | 1253431.7637
78 | 2765387.1674 | 1253506.4427
79 | 2765393.752 | 1253498.5694
80 | 2765424.6195 | 1253522.267
81 | 2765365.702 | 1253466.1829
82 | 2765433.8311 | 1253510.1905
83 | 2765292.2865 | 1253509.3152
84 | 2765364.1847 | 1253374.0143
85 | 2765358.6019 | 1253367.9076
86 | 2765339.9844 | 1253359.0775
87 | 2765314.7244 | 1253346.722
88 | 2765326.1572 | 1253352.5195
89 | 2765320.2459 | 1253419.1547
90 | 2765321.2462 | 1253409.6641
91 | 2765438.8469 | 1253458.4311
92 | 2765328.1066 | 1253225.9755
93 | 2765364.1847 | 1253374.0143

## line_std_types
| c_nf_per_km | r_ohm_per_km | x_ohm_per_km | max_i_ka | type | q_mm2 | alpha | voltage_rating
NAYY 4x50 SE | 210 | 0.642 | 0.083 | 0.142 | cs | 50 | 0.00403 | LV
NAYY 4x120 SE | 264 | 0.225 | 0.08 | 0.242 | cs | 120 | 0.00403 | LV
NAYY 4x150 SE | 261 | 0.208 | 0.08 | 0.27 | cs | 150 | 0.00403 | LV
NA2XS2Y 1x95 RM/25 12/20 kV | 216 | 0.313 | 0.132 | 0.252 | cs | 95 | 0.00403 | MV
NA2XS2Y 1x185 RM/25 12/20 kV | 273 | 0.161 | 0.117 | 0.362 | cs | 185 | 0.00403 | MV
NA2XS2Y 1x240 RM/25 12/20 kV | 304 | 0.122 | 0.112 | 0.421 | cs | 240 | 0.00403 | MV
NA2XS2Y 1x95 RM/25 6/10 kV | 315 | 0.313 | 0.123 | 0.249 | cs | 95 | 0.00403 | MV
NA2XS2Y 1x185 RM/25 6/10 kV | 406 | 0.161 | 0.11 | 0.358 | cs | 185 | 0.00403 | MV
NA2XS2Y 1x240 RM/25 6/10 kV | 456 | 0.122 | 0.105 | 0.416 | cs | 240 | 0.00403 | MV
NA2XS2Y 1x150 RM/25 12/20 kV | 250 | 0.206 | 0.116 | 0.319 | cs | 150 | 0.00403 | MV
NA2XS2Y 1x120 RM/25 12/20 kV | 230 | 0.253 | 0.119 | 0.283 | cs | 120 | 0.00403 | MV
NA2XS2Y 1x70 RM/25 12/20 kV | 190 | 0.443 | 0.132 | 0.22 | cs | 70 | 0.00403 | MV
NA2XS2Y 1x150 RM/25 6/10 kV | 360 | 0.206 | 0.11 | 0.315 | cs | 150 | 0.00403 | MV
NA2XS2Y 1x120 RM/25 6/10 kV | 340 | 0.253 | 0.113 | 0.28 | cs | 120 | 0.00403 | MV
NA2XS2Y 1x70 RM/25 6/10 kV | 280 | 0.443 | 0.123 | 0.217 | cs | 70 | 0.00403 | MV
N2XS(FL)2Y 1x120 RM/35 64/110 kV | 112 | 0.153 | 0.166 | 0.366 | cs | 120 | 0.00393 | HV
N2XS(FL)2Y 1x185 RM/35 64/110 kV | 125 | 0.099 | 0.156 | 0.457 | cs | 185 | 0.00393 | HV
N2XS(FL)2Y 1x240 RM/35 64/110 kV | 135 | 0.075 | 0.149 | 0.526 | cs | 240 | 0.00393 | HV
N2XS(FL)2Y 1x300 RM/35 64/110 kV | 144 | 0.06 | 0.144 | 0.588 | cs | 300 | 0.00393 | HV
15-AL1/3-ST1A 0.4 | 11 | 1.8769 | 0.35 | 0.105 | ol | 16 | 0.00403 | LV
24-AL1/4-ST1A 0.4 | 11.25 | 1.2012 | 0.335 | 0.14 | ol | 24 | 0.00403 | LV
48-AL1/8-ST1A 0.4 | 12.2 | 0.5939 | 0.3 | 0.21 | ol | 48 | 0.00403 | LV
94-AL1/15-ST1A 0.4 | 13.2 | 0.306 | 0.29 | 0.35 | ol | 94 | 0.00403 | LV
34-AL1/6-ST1A 10.0 | 9.7 | 0.8342 | 0.36 | 0.17 | ol | 34 | 0.00403 | MV
48-AL1/8-ST1A 10.0 | 10.1 | 0.5939 | 0.35 | 0.21 | ol | 48 | 0.00403 | MV
70-AL1/11-ST1A 10.0 | 10.4 | 0.4132 | 0.339 | 0.29 | ol | 70 | 0.00403 | MV
94-AL1/15-ST1A 10.0 | 10.75 | 0.306 | 0.33 | 0.35 | ol | 94 | 0.00403 | MV
122-AL1/20-ST1A 10.0 | 11.1 | 0.2376 | 0.323 | 0.41 | ol | 122 | 0.00403 | MV
149-AL1/24-ST1A 10.0 | 11.25 | 0.194 | 0.315 | 0.47 | ol | 149 | 0.00403 | MV
34-AL1/6-ST1A 20.0 | 9.15 | 0.8342 | 0.382 | 0.17 | ol | 34 | 0.00403 | MV
48-AL1/8-ST1A 20.0 | 9.5 | 0.5939 | 0.372 | 0.21 | ol | 48 | 0.00403 | MV
70-AL1/11-ST1A 20.0 | 9.7 | 0.4132 | 0.36 | 0.29 | ol | 70 | 0.00403 | MV
94-AL1/15-ST1A 20.0 | 10 | 0.306 | 0.35 | 0.35 | ol | 94 | 0.00403 | MV
122-AL1/20-ST1A 20.0 | 10.3 | 0.2376 | 0.344 | 0.41 | ol | 122 | 0.00403 | MV
149-AL1/24-ST1A 20.0 | 10.5 | 0.194 | 0.337 | 0.47 | ol | 149 | 0.00403 | MV
184-AL1/30-ST1A 20.0 | 10.75 | 0.1571 | 0.33 | 0.535 | ol | 184 | 0.00403 | MV
243-AL1/39-ST1A 20.0 | 11 | 0.1188 | 0.32 | 0.645 | ol | 243 | 0.00403 | MV
48-AL1/8-ST1A 110.0 | 8 | 0.5939 | 0.46 | 0.21 | ol | 48 | 0.00403 | HV
70-AL1/11-ST1A 110.0 | 8.4 | 0.4132 | 0.45 | 0.29 | ol | 70 | 0.00403 | HV
94-AL1/15-ST1A 110.0 | 8.65 | 0.306 | 0.44 | 0.35 | ol | 94 | 0.00403 | HV
122-AL1/20-ST1A 110.0 | 8.5 | 0.2376 | 0.43 | 0.41 | ol | 122 | 0.00403 | HV
149-AL1/24-ST1A 110.0 | 8.75 | 0.194 | 0.41 | 0.47 | ol | 149 | 0.00403 | HV
184-AL1/30-ST1A 110.0 | 8.8 | 0.1571 | 0.4 | 0.535 | ol | 184 | 0.00403 | HV
243-AL1/39-ST1A 110.0 | 9 | 0.1188 | 0.39 | 0.645 | ol | 243 | 0.00403 | HV
305-AL1/39-ST1A 110.0 | 9.2 | 0.0949 | 0.38 | 0.74 | ol | 305 | 0.00403 | HV
490-AL1/64-ST1A 110.0 | 9.75 | 0.059 | 0.37 | 0.96 | ol | 490 | 0.00403 | HV
679-AL1/86-ST1A 110.0 | 9.95 | 0.042 | 0.36 | 1.15 | ol | 679 | 0.00403 | HV
490-AL1/64-ST1A 220.0 | 10 | 0.059 | 0.285 | 0.96 | ol | 490 | 0.00403 | HV
679-AL1/86-ST1A 220.0 | 11.7 | 0.042 | 0.275 | 1.15 | ol | 679 | 0.00403 | HV
490-AL1/64-ST1A 380.0 | 11 | 0.059 | 0.253 | 0.96 | ol | 490 | 0.00403 | HV
679-AL1/86-ST1A 380.0 | 14.6 | 0.042 | 0.25 | 1.15 | ol | 679 | 0.00403 | HV

## trafo_std_types
| i0_percent | pfe_kw | vkr_percent | sn_mva | vn_lv_kv | vn_hv_kv | vk_percent | shift_degree | vector_group | tap_side | tap_neutral | tap_min | tap_max | tap_step_degree | tap_step_percent | tap_phase_shifter
160 MVA 380/110 kV | 0.06 | 60 | 0.25 | 160 | 110 | 380 | 12.2 | 0 | Yy0 | hv | 0 | -9 | 9 | 0 | 1.5 | FALSE
100 MVA 220/110 kV | 0.06 | 55 | 0.26 | 100 | 110 | 220 | 12 | 0 | Yy0 | hv | 0 | -9 | 9 | 0 | 1.5 | FALSE
63 MVA 110/20 kV | 0.04 | 22 | 0.32 | 63 | 20 | 110 | 18 | 150 | YNd5 | hv | 0 | -9 | 9 | 0 | 1.5 | FALSE
40 MVA 110/20 kV | 0.05 | 18 | 0.34 | 40 | 20 | 110 | 16.2 | 150 | YNd5 | hv | 0 | -9 | 9 | 0 | 1.5 | FALSE
25 MVA 110/20 kV | 0.07 | 14 | 0.41 | 25 | 20 | 110 | 12 | 150 | YNd5 | hv | 0 | -9 | 9 | 0 | 1.5 | FALSE
63 MVA 110/10 kV | 0.04 | 22 | 0.32 | 63 | 10 | 110 | 18 | 150 | YNd5 | hv | 0 | -9 | 9 | 0 | 1.5 | FALSE
40 MVA 110/10 kV | 0.05 | 18 | 0.34 | 40 | 10 | 110 | 16.2 | 150 | YNd5 | hv | 0 | -9 | 9 | 0 | 1.5 | FALSE
25 MVA 110/10 kV | 0.07 | 14 | 0.41 | 25 | 10 | 110 | 12 | 150 | YNd5 | hv | 0 | -9 | 9 | 0 | 1.5 | FALSE
0.25 MVA 20/0.4 kV | 0.32 | 0.8 | 1.44 | 0.25 | 0.4 | 20 | 6 | 150 | Yzn5 | hv | 0 | -2 | 2 | 0 | 2.5 | FALSE
0.4 MVA 20/0.4 kV | 0.3375 | 1.35 | 1.425 | 0.4 | 0.4 | 20 | 6 | 150 | Dyn5 | hv | 0 | -2 | 2 | 0 | 2.5 | FALSE
0.63 MVA 20/0.4 kV | 0.2619 | 1.65 | 1.206 | 0.63 | 0.4 | 20 | 6 | 150 | Dyn5 | hv | 0 | -2 | 2 | 0 | 2.5 | FALSE
0.25 MVA 10/0.4 kV | 0.24 | 0.6 | 1.2 | 0.25 | 0.4 | 10 | 4 | 150 | Dyn5 | hv | 0 | -2 | 2 | 0 | 2.5 | FALSE
0.4 MVA 10/0.4 kV | 0.2375 | 0.95 | 1.325 | 0.4 | 0.4 | 10 | 4 | 150 | Dyn5 | hv | 0 | -2 | 2 | 0 | 2.5 | FALSE
0.63 MVA 10/0.4 kV | 0.1873 | 1.18 | 1.0794 | 0.63 | 0.4 | 10 | 4 | 150 | Dyn5 | hv | 0 | -2 | 2 | 0 | 2.5 | FALSE

## trafo3w_std_types
| sn_hv_mva | sn_mv_mva | sn_lv_mva | vn_hv_kv | vn_mv_kv | vn_lv_kv | vk_hv_percent | vk_mv_percent | vk_lv_percent | vkr_hv_percent | vkr_mv_percent | vkr_lv_percent | pfe_kw | i0_percent | shift_mv_degree | shift_lv_degree | vector_group | tap_side | tap_neutral | tap_min | tap_max | tap_step_percent
63/25/38 MVA 110/20/10 kV | 63 | 25 | 38 | 110 | 20 | 10 | 10.4 | 10.4 | 10.4 | 0.28 | 0.32 | 0.35 | 35 | 0.89 | 0 | 0 | YN0yn0yn0 | hv | 0 | -10 | 10 | 1.2
63/25/38 MVA 110/10/10 kV | 63 | 25 | 38 | 110 | 10 | 10 | 10.4 | 10.4 | 10.4 | 0.28 | 0.32 | 0.35 | 35 | 0.89 | 0 | 0 | YN0yn0yn0 | hv | 0 | -10 | 10 | 1.2

## fuse_std_types
| fuse_type | i_rated_a | t_avg | t_min | t_total | x_avg | x_min | x_total
HV 100A | HV 100A | 100 | 0 | [10.0, 3.64, 0.854, 0.281, 0.1, 0.0531, 0.022, 0.01] | [10.0, 4.267, 1.21, 0.403, 0.1, 0.058, 0.022, 0.01] | 0 | [300.0, 350.0, 450.0, 550.0, 700.0, 850.0, 1200.0, 1752.0] | [600.0, 700.0, 900.0, 1150.0, 1665.0, 2000.0, 3000.0, 4313.0]
HV 10A | HV 10A | 10 | 0 | [10.0, 1675.0, 0.344, 0.156, 0.1, 0.0417, 0.0171, 0.01] | [10.0, 1.3, 0.3, 0.155, 0.1, 0.0555, 0.023, 0.01] | 0 | [30.0, 32.0, 35.0, 37.0, 39.0, 50.0, 70.0, 88.0] | [60.0, 70.0, 80.0, 87.0, 94.0, 110.0, 150.0, 216.0]
HV 125A | HV 125A | 125 | 0 | [10.0, 1.82, 0.344, 0.1, 0.0467, 0.0269, 0.01] | [10.0, 2.478, 0.426, 0.1, 0.0427, 0.0211, 0.01] | 0 | [375.0, 500.0, 700.0, 925.0, 1200.0, 1500.0, 2341.0] | [750.0, 1000.0, 1500.0, 2200.0, 3000.0, 4000.0, 5765.0]
HV 160A | HV 160A | 160 | 0 | [10.0, 4.15, 1.03, 0.198, 0.1, 0.051, 0.0172, 0.01] | [10.0, 2.3, 0.734, 0.274, 0.1, 0.046, 0.0177, 0.01] | 0 | [480.0, 550.0, 700.0, 1000.0, 1260.0, 1600.0, 2500.0, 3227.0] | [960.0, 1300.0, 1700.0, 2200.0, 2996.0, 4000.0, 6000.0, 7946.0]
HV 16A | HV 16A | 16 | 0 | [10.0, 0.352, 0.164, 0.1, 0.0649, 0.0342, 0.01] | [10.0, 2.34, 0.722, 0.181, 0.1, 0.055, 0.0296, 0.01] | 0 | [48.0, 60.0, 65.0, 71.0, 80.0, 100.0, 162.0] | [96.0, 110.0, 125.0, 150.0, 168.0, 200.0, 250.0, 398.0]
HV 200A | HV 200A | 200 | 0 | [10.0, 4.267, 1.21, 0.403, 0.1, 0.058, 0.022, 0.01] | [10.0, 3.73, 1.654, 0.328, 0.1, 0.0531, 0.019, 0.01] | 0 | [600.0, 700.0, 900.0, 1150.0, 1665.0, 2000.0, 3000.0, 4313.0] | [1200.0, 1500.0, 1800.0, 2700.0, 3960.0, 5000.0, 7500.0, 10620.0]
HV 20A | HV 20A | 20 | 0 | [10.0, 1.3, 0.3, 0.155, 0.1, 0.0555, 0.023, 0.01] | [10.0, 1.3, 0.161, 0.1, 0.0611, 0.0399, 0.0141, 0.01] | 0 | [60.0, 70.0, 80.0, 87.0, 94.0, 110.0, 150.0, 216.0] | [120.0, 150.0, 200.0, 223.0, 260.0, 300.0, 450.0, 532.0]
HV 25A | HV 25A | 25 | 0 | [10.0, 2.512, 0.833, 0.299, 0.1, 0.0372, 0.0223, 0.01] | [10.0, 3.125, 0.597, 0.198, 0.1, 0.0378, 0.022, 0.01] | 0 | [75.0, 82.0, 90.0, 100.0, 124.0, 170.0, 200.0, 289.0] | [150.0, 170.0, 210.0, 250.0, 294.0, 400.0, 500.0, 711.0]
HV 31.5A | HV 31.5A | 31.5 | 0 | [10.0, 2.34, 0.722, 0.181, 0.1, 0.055, 0.0296, 0.01] | [10.0, 2.84, 0.368, 0.164, 0.1, 0.0621, 0.0378, 0.0195, 0.01] | 0 | [95.0, 110.0, 125.0, 150.0, 165.0, 200.0, 250.0, 390.0] | [189.0, 220.0, 300.0, 350.0, 393.0, 450.0, 530.0, 700.0, 960.0]
HV 40A | HV 40A | 40 | 0 | [10.0, 1.3, 0.161, 0.1, 0.0611, 0.0399, 0.0141, 0.01] | [10.0, 2.05, 0.369, 0.198, 0.1, 0.051, 0.0298, 0.01] | 0 | [120.0, 150.0, 200.0, 223.0, 260.0, 300.0, 450.0, 532.0] | [240.0, 300.0, 400.0, 450.0, 530.0, 650.0, 800.0, 1311.0]
HV 50A | HV 50A | 50 | 0 | [10.0, 3.215, 0.597, 0.198, 0.1, 0.0378, 0.022, 0.01] | [10.0, 3.64, 0.854, 0.281, 0.1, 0.0531, 0.022, 0.01] | 0 | [150.0, 170.0, 210.0, 250.0, 294.0, 400.0, 500.0, 711.0] | [300.0, 350.0, 450.0, 550.0, 700.0, 850.0, 1200.0, 1752.0]
HV 6.3A | HV 6.3A | 6.3 | 0 | [10.0, 1.39, 0.344, 0.168, 0.1, 0.056, 0.0263, 0.01] | [10.0, 1.711, 0.516, 0.198, 0.1, 0.0634, 0.0303, 0.01] | 0 | [19.0, 19.5, 20.4, 20.8, 22.0, 25.0, 32.0, 48.0] | [38.0, 40.0, 43.0, 48.0, 53.0, 60.0, 75.0, 118.0]
HV 63A | HV 63A | 63 | 0 | [10.0, 2.84, 0.368, 0.164, 0.1, 0.0621, 0.0378, 0.0195, 0.01] | [10.0, 1.82, 0.344, 0.1, 0.0467, 0.0269, 0.01] | 0 | [189.0, 220.0, 300.0, 350.0, 393.0, 450.0, 530.0, 700.0, 961.0] | [378.0, 500.0, 700.0, 934.0, 1200.0, 1500.0, 2366.0]
HV 80A | HV 80A | 80 | 0 | [10.0, 2.05, 0.369, 0.198, 0.1, 0.051, 0.0298, 0.01] | [10.0, 4.15, 1.03, 0.198, 0.1, 0.051, 0.0172, 0.01] | 0 | [240.0, 300.0, 400.0, 450.0, 530.0, 650.0, 800.0, 1311.0] | [480.0, 550.0, 700.0, 1000.0, 1260.0, 1600.0, 2500.0, 3227.0]
Siemens NH-1-100 | Siemens NH-1-100 | 100 | [5400.0, 2000.0, 400.0, 20.0, 1.0, 0.2, 0.012, 0.004] | 0 | 0 | [150.0, 190.0, 250.0, 430.0, 900.0, 1250.0, 2700.0, 3600.0] | 0 | 0
Siemens NH-1-125 | Siemens NH-1-125 | 125 | [4800.0, 120.0, 7.0, 0.1, 0.004] | 0 | 0 | [180.0, 400.0, 740.0, 2000.0, 4250.0] | 0 | 0
Siemens NH-1-16 | Siemens NH-1-16 | 16 | [4000.0, 400.0, 2.0, 0.1, 0.04, 0.01] | 0 | 0 | [26.0, 35.0, 75.0, 150.0, 200.0, 300.0] | 0 | 0
Siemens NH-1-160 | Siemens NH-1-160 | 160 | [4800.0, 120.0, 7.0, 0.1, 0.004] | 0 | 0 | [210.0, 500.0, 900.0, 2300.0, 5000.0] | 0 | 0
Siemens NH-1-25 | Siemens NH-1-25 | 25 | [4000.0, 1000.0, 10.0, 0.2, 0.02, 0.01] | 0 | 0 | [40.0, 50.0, 100.0, 210.0, 400.0, 500.0] | 0 | 0
Siemens NH-1-50 | Siemens NH-1-50 | 50 | [4000.0, 40.0, 4.0, 1.0, 0.02, 0.01] | 0 | 0 | [86.0, 200.0, 300.0, 400.0, 1000.0, 1280.0] | 0 | 0
Siemens NH-1-63 | Siemens NH-1-63 | 63 | [4000.0, 100.0, 10.0, 2.0, 0.04, 0.01] | 0 | 0 | [100.0, 200.0, 300.0, 400.0, 1000.0, 1500.0] | 0 | 0
Siemens NH-1-80 | Siemens NH-1-80 | 80 | [4800.0, 120.0, 7.0, 0.1, 0.01] | 0 | 0 | [150.58, 250.0, 450.0, 1150.0, 2470.0] | 0 | 0
Siemens NH-2-1000 | Siemens NH-2-1000 | 1000 | [4800.0, 120.0, 7.0, 0.1, 0.004] | 0 | 0 | [1900.0, 3500.0, 8400.0, 24000.0, 52000.0] | 0 | 0
Siemens NH-2-200 | Siemens NH-2-200 | 200 | [4800.0, 120.0, 7.0, 0.1, 0.004] | 0 | 0 | [280.0, 650.0, 1200.0, 3000.0, 7000.0] | 0 | 0
Siemens NH-2-224 | Siemens NH-2-224 | 224 | [4800.0, 120.0, 7.0, 0.2, 0.04, 0.004] | 0 | 0 | [400.0, 750.0, 1453.0, 3025.0, 4315.0, 7600.0] | 0 | 0
Siemens NH-2-250 | Siemens NH-2-250 | 250 | [4800.0, 120.0, 7.0, 0.1, 0.004] | 0 | 0 | [450.0, 800.0, 1650.0, 4000.0, 8500.0] | 0 | 0
Siemens NH-2-315 | Siemens NH-2-315 | 315 | [4800.0, 120.0, 7.0, 0.1, 0.004] | 0 | 0 | [550.0, 920.0, 1900.0, 5000.0, 11000.0] | 0 | 0
Siemens NH-2-355 | Siemens NH-2-355 | 355 | [4800.0, 120.0, 6.0, 0.1, 0.004] | 0 | 0 | [650.0, 1116.27, 2350.0, 5840.0, 12790.0] | 0 | 0
Siemens NH-2-400 | Siemens NH-2-400 | 400 | [4800.0, 120.0, 7.0, 0.1, 0.004] | 0 | 0 | [720.0, 1350.0, 2800.0, 6500.0, 15000.0] | 0 | 0
Siemens NH-2-425 | Siemens NH-2-425 | 425 | [4800.0, 120.0, 7.0, 0.1, 0.004] | 0 | 0 | [850.0, 1500.0, 3050.0, 7500.0, 16500.0] | 0 | 0
Siemens NH-2-630 | Siemens NH-2-630 | 630 | [4800.0, 120.0, 7.0, 0.1, 0.004] | 0 | 0 | [1200.0, 2000.0, 4800.0, 12000.0, 26000.0] | 0 | 0

## dtypes
| element | column | dtype
0 | bus | name | object
1 | bus | vn_kv | float64
2 | bus | type | object
3 | bus | zone | object
4 | bus | in_service | bool
5 | load | name | object
6 | load | bus | uint32
7 | load | p_mw | float64
8 | load | q_mvar | float64
9 | load | const_z_percent | float64
10 | load | const_i_percent | float64
11 | load | sn_mva | float64
12 | load | scaling | float64
13 | load | in_service | bool
14 | load | type | object
15 | ext_grid | name | object
16 | ext_grid | bus | uint32
17 | ext_grid | vm_pu | float64
18 | ext_grid | va_degree | float64
19 | ext_grid | slack_weight | float64
20 | ext_grid | in_service | bool
21 | line | name | object
22 | line | std_type | object
23 | line | from_bus | uint32
24 | line | to_bus | uint32
25 | line | length_km | float64
26 | line | r_ohm_per_km | float64
27 | line | x_ohm_per_km | float64
28 | line | c_nf_per_km | float64
29 | line | g_us_per_km | float64
30 | line | max_i_ka | float64
31 | line | df | float64
32 | line | parallel | uint32
33 | line | type | object
34 | line | in_service | bool
35 | trafo | name | object
36 | trafo | std_type | object
37 | trafo | hv_bus | uint32
38 | trafo | lv_bus | uint32
39 | trafo | sn_mva | float64
40 | trafo | vn_hv_kv | float64
41 | trafo | vn_lv_kv | float64
42 | trafo | vk_percent | float64
43 | trafo | vkr_percent | float64
44 | trafo | pfe_kw | float64
45 | trafo | i0_percent | float64
46 | trafo | shift_degree | float64
47 | trafo | tap_side | object
48 | trafo | tap_neutral | int32
49 | trafo | tap_min | int32
50 | trafo | tap_max | int32
51 | trafo | tap_step_percent | float64
52 | trafo | tap_step_degree | float64
53 | trafo | tap_pos | int32
54 | trafo | tap_phase_shifter | bool
55 | trafo | parallel | uint32
56 | trafo | df | float64
57 | trafo | in_service | bool
58 | line_geodata | coords | object
59 | bus_geodata | x | float64
60 | bus_geodata | y | float64
61 | bus_geodata | coords | object

## parameters
| version | format_version | converged | OPF_converged | name | f_hz | sn_mva
0 | 2.14.6 | 2.14.0 | FALSE | FALSE |  | 50 | 1