## bus
| name | vn_kv | type | zone | in_service
0 | bus_LV_3231-7_0_3_node_0 | 0.4 | n |  | TRUE
1 | bus_LV_3231-7_0_3_node_1 | 0.4 | n |  | TRUE
2 | bus_LV_3231-7_0_3_node_2 | 0.4 | n |  | TRUE
3 | bus_LV_3231-7_0_3_node_3 | 0.4 | n |  | TRUE
4 | bus_LV_3231-7_0_3_node_29 | 0.4 | n |  | TRUE
5 | bus_LV_3231-7_0_3_node_78 | 0.4 | n |  | TRUE
6 | bus_LV_3231-7_0_3_node_30 | 0.4 | n |  | TRUE
7 | bus_LV_3231-7_0_3_node_31 | 0.4 | n |  | TRUE
8 | bus_LV_3231-7_0_3_node_4 | 0.4 | n |  | TRUE
9 | bus_LV_3231-7_0_3_node_5 | 0.4 | n |  | TRUE
10 | bus_LV_3231-7_0_3_node_6 | 0.4 | n |  | TRUE
11 | bus_LV_3231-7_0_3_node_19 | 0.4 | n |  | TRUE
12 | bus_LV_3231-7_0_3_node_16 | 0.4 | n |  | TRUE
13 | bus_LV_3231-7_0_3_node_51 | 0.4 | n |  | TRUE
14 | bus_LV_3231-7_0_3_node_7 | 0.4 | n |  | TRUE
15 | bus_LV_3231-7_0_3_node_8 | 0.4 | n |  | TRUE
16 | bus_LV_3231-7_0_3_node_9 | 0.4 | n |  | TRUE
17 | bus_LV_3231-7_0_3_node_10 | 0.4 | n |  | TRUE
18 | bus_LV_3231-7_0_3_node_11 | 0.4 | n |  | TRUE
19 | bus_LV_3231-7_0_3_node_12 | 0.4 | n |  | TRUE
20 | bus_LV_3231-7_0_3_node_13 | 0.4 | n |  | TRUE
21 | bus_LV_3231-7_0_3_node_14 | 0.4 | n |  | TRUE
22 | bus_LV_3231-7_0_3_node_15 | 0.4 | n |  | TRUE
23 | bus_LV_3231-7_0_3_node_34 | 0.4 | n |  | TRUE
24 | bus_LV_3231-7_0_3_node_35 | 0.4 | n |  | TRUE
25 | bus_LV_3231-7_0_3_node_45 | 0.4 | n |  | TRUE
26 | bus_LV_3231-7_0_3_node_24 | 0.4 | n |  | TRUE
27 | bus_LV_3231-7_0_3_node_40 | 0.4 | n |  | TRUE
28 | bus_LV_3231-7_0_3_node_27 | 0.4 | n |  | TRUE
29 | bus_LV_3231-7_0_3_node_22 | 0.4 | n |  | TRUE
30 | bus_LV_3231-7_0_3_node_18 | 0.4 | n |  | TRUE
31 | bus_LV_3231-7_0_3_node_55 | 0.4 | n |  | TRUE
32 | bus_LV_3231-7_0_3_node_56 | 0.4 | n |  | TRUE
33 | bus_LV_3231-7_0_3_node_50 | 0.4 | n |  | TRUE
34 | bus_LV_3231-7_0_3_node_20 | 0.4 | n |  | TRUE
35 | bus_LV_3231-7_0_3_node_21 | 0.4 | n |  | TRUE
36 | bus_LV_3231-7_0_3_node_23 | 0.4 | n |  | TRUE
37 | bus_LV_3231-7_0_3_node_25 | 0.4 | n |  | TRUE
38 | bus_LV_3231-7_0_3_node_26 | 0.4 | n |  | TRUE
39 | bus_LV_3231-7_0_3_node_28 | 0.4 | n |  | TRUE
40 | bus_LV_3231-7_0_3_node_57 | 0.4 | n |  | TRUE
41 | bus_LV_3231-7_0_3_node_36 | 0.4 | n |  | TRUE
42 | bus_LV_3231-7_0_3_node_54 | 0.4 | n |  | TRUE
43 | bus_LV_3231-7_0_3_node_33 | 0.4 | n |  | TRUE
44 | bus_LV_3231-7_0_3_node_37 | 0.4 | n |  | TRUE
45 | bus_LV_3231-7_0_3_node_70 | 0.4 | n |  | TRUE
46 | bus_LV_3231-7_0_3_node_32 | 0.4 | n |  | TRUE
47 | bus_LV_3231-7_0_3_node_72 | 0.4 | n |  | TRUE
48 | bus_LV_3231-7_0_3_node_71 | 0.4 | n |  | TRUE
49 | bus_LV_3231-7_0_3_node_52 | 0.4 | n |  | TRUE
50 | bus_LV_3231-7_0_3_node_38 | 0.4 | n |  | TRUE
51 | bus_LV_3231-7_0_3_node_39 | 0.4 | n |  | TRUE
52 | bus_LV_3231-7_0_3_node_49 | 0.4 | n |  | TRUE
53 | bus_LV_3231-7_0_3_node_53 | 0.4 | n |  | TRUE
54 | bus_LV_3231-7_0_3_node_41 | 0.4 | n |  | TRUE
55 | bus_LV_3231-7_0_3_node_42 | 0.4 | n |  | TRUE
56 | bus_LV_3231-7_0_3_node_43 | 0.4 | n |  | TRUE
57 | bus_LV_3231-7_0_3_node_44 | 0.4 | n |  | TRUE
58 | bus_LV_3231-7_0_3_node_46 | 0.4 | n |  | TRUE
59 | bus_LV_3231-7_0_3_node_47 | 0.4 | n |  | TRUE
60 | bus_LV_3231-7_0_3_node_48 | 0.4 | n |  | TRUE
61 | bus_LV_3231-7_0_3_node_60 | 0.4 | n |  | TRUE
62 | bus_LV_3231-7_0_3_node_61 | 0.4 | n |  | TRUE
63 | bus_LV_3231-7_0_3_node_75 | 0.4 | n |  | TRUE
64 | bus_LV_3231-7_0_3_node_58 | 0.4 | n |  | TRUE
65 | bus_LV_3231-7_0_3_node_59 | 0.4 | n |  | TRUE
66 | bus_LV_3231-7_0_3_node_65 | 0.4 | n |  | TRUE
67 | bus_LV_3231-7_0_3_node_66 | 0.4 | n |  | TRUE
68 | bus_LV_3231-7_0_3_node_67 | 0.4 | n |  | TRUE
69 | bus_LV_3231-7_0_3_node_62 | 0.4 | n |  | TRUE
70 | bus_LV_3231-7_0_3_node_63 | 0.4 | n |  | TRUE
71 | bus_LV_3231-7_0_3_node_64 | 0.4 | n |  | TRUE
72 | bus_LV_3231-7_0_3_node_68 | 0.4 | n |  | TRUE
73 | bus_LV_3231-7_0_3_node_69 | 0.4 | n |  | TRUE
74 | bus_LV_3231-7_0_3_node_76 | 0.4 | n |  | TRUE
75 | bus_LV_3231-7_0_3_node_74 | 0.4 | n |  | TRUE
76 | bus_LV_3231-7_0_3_node_77 | 0.4 | n |  | TRUE
77 | bus_LV_3231-7_0_3_node_73 | 0.4 | n |  | TRUE
78 | bus_MV_236_0_node_28 | 20 | n |  | TRUE

## load
| name | bus | p_mw | q_mvar | const_z_percent | const_i_percent | sn_mva | scaling | in_service | type
0 | LV_3231-7_0_3_load_0 | 0 | 0.086749 | 0.021741 | 0 | 0 |  | 1 | TRUE | wye
1 | LV_3231-7_0_3_load_1 | 1 | 0.0014362 | 0.00035995 | 0 | 0 |  | 1 | TRUE | wye
2 | LV_3231-7_0_3_load_2 | 2 | 0.004211 | 0.0010554 | 0 | 0 |  | 1 | TRUE | wye
3 | LV_3231-7_0_3_load_3 | 3 | 0.0035648 | 0.00089342 | 0 | 0 |  | 1 | TRUE | wye
4 | LV_3231-7_0_3_load_78 | 5 | 0.048398 | 0.01213 | 0 | 0 |  | 1 | TRUE | wye
5 | LV_3231-7_0_3_load_31 | 7 | 0.0022255 | 0.00055776 | 0 | 0 |  | 1 | TRUE | wye
6 | LV_3231-7_0_3_load_5 | 9 | 0.0046256 | 0.0011593 | 0 | 0 |  | 1 | TRUE | wye
7 | LV_3231-7_0_3_load_6 | 10 | 0.0095304 | 0.0023885 | 0 | 0 |  | 1 | TRUE | wye
8 | LV_3231-7_0_3_load_19 | 11 | 0.001053 | 0.0002639 | 0 | 0 |  | 1 | TRUE | wye
9 | LV_3231-7_0_3_load_16 | 12 | 0.0070696 | 0.0017718 | 0 | 0 |  | 1 | TRUE | wye
10 | LV_3231-7_0_3_load_51 | 13 | 0.00093183 | 0.00023354 | 0 | 0 |  | 1 | TRUE | wye
11 | LV_3231-7_0_3_load_7 | 14 | 0.0034004 | 0.00085223 | 0 | 0 |  | 1 | TRUE | wye
12 | LV_3231-7_0_3_load_8 | 15 | 0.00074882 | 0.00018767 | 0 | 0 |  | 1 | TRUE | wye
13 | LV_3231-7_0_3_load_10 | 17 | 0.0016358 | 0.00040997 | 0 | 0 |  | 1 | TRUE | wye
14 | LV_3231-7_0_3_load_11 | 18 | 0.0023863 | 0.00059807 | 0 | 0 |  | 1 | TRUE | wye
15 | LV_3231-7_0_3_load_12 | 19 | 0.0019895 | 0.00049863 | 0 | 0 |  | 1 | TRUE | wye
16 | LV_3231-7_0_3_load_14 | 21 | 0.0018663 | 0.00046774 | 0 | 0 |  | 1 | TRUE | wye
17 | LV_3231-7_0_3_load_15 | 22 | 0.0030253 | 0.00075821 | 0 | 0 |  | 1 | TRUE | wye
18 | LV_3231-7_0_3_load_34 | 23 | 0.0016181 | 0.00040554 | 0 | 0 |  | 1 | TRUE | wye
19 | LV_3231-7_0_3_load_35 | 24 | 0.0023456 | 0.00058787 | 0 | 0 |  | 1 | TRUE | wye
20 | LV_3231-7_0_3_load_45 | 25 | 0.0031058 | 0.00077839 | 0 | 0 |  | 1 | TRUE | wye
21 | LV_3231-7_0_3_load_40 | 27 | 0.0019172 | 0.00048051 | 0 | 0 |  | 1 | TRUE | wye
22 | LV_3231-7_0_3_load_27 | 28 | 0.002158 | 0.00054085 | 0 | 0 |  | 1 | TRUE | wye
23 | LV_3231-7_0_3_load_18 | 30 | 0.0043455 | 0.0010891 | 0 | 0 |  | 1 | TRUE | wye
24 | LV_3231-7_0_3_load_55 | 31 | 0.00092856 | 0.00023272 | 0 | 0 |  | 1 | TRUE | wye
25 | LV_3231-7_0_3_load_50 | 33 | 0.00105 | 0.00026315 | 0 | 0 |  | 1 | TRUE | wye
26 | LV_3231-7_0_3_load_20 | 34 | 0.0046257 | 0.0011593 | 0 | 0 |  | 1 | TRUE | wye
27 | LV_3231-7_0_3_load_21 | 35 | 0.0013988 | 0.00035058 | 0 | 0 |  | 1 | TRUE | wye
28 | LV_3231-7_0_3_load_23 | 36 | 0.0027158 | 0.00068064 | 0 | 0 |  | 1 | TRUE | wye
29 | LV_3231-7_0_3_load_25 | 37 | 0.001795 | 0.00044986 | 0 | 0 |  | 1 | TRUE | wye
30 | LV_3231-7_0_3_load_26 | 38 | 0.0014276 | 0.00035779 | 0 | 0 |  | 1 | TRUE | wye
31 | LV_3231-7_0_3_load_57 | 40 | 0.00092856 | 0.00023272 | 0 | 0 |  | 1 | TRUE | wye
32 | LV_3231-7_0_3_load_36 | 41 | 0.0010035 | 0.0002515 | 0 | 0 |  | 1 | TRUE | wye
33 | LV_3231-7_0_3_load_54 | 42 | 0.0025906 | 0.00064928 | 0 | 0 |  | 1 | TRUE | wye
34 | LV_3231-7_0_3_load_33 | 43 | 0.0029765 | 0.00074598 | 0 | 0 |  | 1 | TRUE | wye
35 | LV_3231-7_0_3_load_37 | 44 | 0.0021577 | 0.00054078 | 0 | 0 |  | 1 | TRUE | wye
36 | LV_3231-7_0_3_load_70 | 45 | 0.0055597 | 0.0013934 | 0 | 0 |  | 1 | TRUE | wye
37 | LV_3231-7_0_3_load_32 | 46 | 0.0033496 | 0.00083949 | 0 | 0 |  | 1 | TRUE | wye
38 | LV_3231-7_0_3_load_72 | 47 | 0.0032174 | 0.00080636 | 0 | 0 |  | 1 | TRUE | wye
39 | LV_3231-7_0_3_load_71 | 48 | 0.0038373 | 0.00096173 | 0 | 0 |  | 1 | TRUE | wye
40 | LV_3231-7_0_3_load_52 | 49 | 0.0024368 | 0.00061071 | 0 | 0 |  | 1 | TRUE | wye
41 | LV_3231-7_0_3_load_38 | 50 | 0.0010095 | 0.00025301 | 0 | 0 |  | 1 | TRUE | wye
42 | LV_3231-7_0_3_load_39 | 51 | 0.0009962 | 0.00024967 | 0 | 0 |  | 1 | TRUE | wye
43 | LV_3231-7_0_3_load_49 | 52 | 0.0020134 | 0.0005046 | 0 | 0 |  | 1 | TRUE | wye
44 | LV_3231-7_0_3_load_53 | 53 | 0.0014956 | 0.00037482 | 0 | 0 |  | 1 | TRUE | wye
45 | LV_3231-7_0_3_load_41 | 54 | 0.0017934 | 0.00044947 | 0 | 0 |  | 1 | TRUE | wye
46 | LV_3231-7_0_3_load_42 | 55 | 0.0019007 | 0.00047635 | 0 | 0 |  | 1 | TRUE | wye
47 | LV_3231-7_0_3_load_43 | 56 | 0.0023663 | 0.00059305 | 0 | 0 |  | 1 | TRUE | wye
48 | LV_3231-7_0_3_load_44 | 57 | 0.0023702 | 0.00059402 | 0 | 0 |  | 1 | TRUE | wye
49 | LV_3231-7_0_3_load_47 | 59 | 0.0020852 | 0.00052259 | 0 | 0 |  | 1 | TRUE | wye
50 | LV_3231-7_0_3_load_48 | 60 | 0.0028646 | 0.00071794 | 0 | 0 |  | 1 | TRUE | wye
51 | LV_3231-7_0_3_load_60 | 61 | 0.0018384 | 0.00046075 | 0 | 0 |  | 1 | TRUE | wye
52 | LV_3231-7_0_3_load_75 | 63 | 0.0015365 | 0.00038507 | 0 | 0 |  | 1 | TRUE | wye
53 | LV_3231-7_0_3_load_58 | 64 | 0.0012849 | 0.00032204 | 0 | 0 |  | 1 | TRUE | wye
54 | LV_3231-7_0_3_load_59 | 65 | 0.0013407 | 0.00033601 | 0 | 0 |  | 1 | TRUE | wye
55 | LV_3231-7_0_3_load_66 | 67 | 0.0016363 | 0.00041008 | 0 | 0 |  | 1 | TRUE | wye
56 | LV_3231-7_0_3_load_67 | 68 | 0.00077146 | 0.00019335 | 0 | 0 |  | 1 | TRUE | wye
57 | LV_3231-7_0_3_load_62 | 69 | 0.002095 | 0.00052506 | 0 | 0 |  | 1 | TRUE | wye
58 | LV_3231-7_0_3_load_63 | 70 | 0.0020059 | 0.00050274 | 0 | 0 |  | 1 | TRUE | wye
59 | LV_3231-7_0_3_load_64 | 71 | 0.0026021 | 0.00065214 | 0 | 0 |  | 1 | TRUE | wye
60 | LV_3231-7_0_3_load_68 | 72 | 0.0010303 | 0.00025821 | 0 | 0 |  | 1 | TRUE | wye
61 | LV_3231-7_0_3_load_69 | 73 | 0.0018555 | 0.00046504 | 0 | 0 |  | 1 | TRUE | wye
62 | LV_3231-7_0_3_load_76 | 74 | 0.00099635 | 0.00024971 | 0 | 0 |  | 1 | TRUE | wye
63 | LV_3231-7_0_3_load_74 | 75 | 0.0028412 | 0.00071207 | 0 | 0 |  | 1 | TRUE | wye
64 | LV_3231-7_0_3_load_77 | 76 | 0.00051228 | 0.00012839 | 0 | 0 |  | 1 | TRUE | wye
65 | LV_3231-7_0_3_load_73 | 77 | 0.00067005 | 0.00016793 | 0 | 0 |  | 1 | TRUE | wye

## ext_grid
| name | bus | vm_pu | va_degree | slack_weight | in_service
0 |  | 25 | 1 | 0 | 1 | TRUE

## line
| name | std_type | from_bus | to_bus | length_km | r_ohm_per_km | x_ohm_per_km | c_nf_per_km | g_us_per_km | max_i_ka | df | parallel | type | in_service
0 | LV_3231-7_0_3_line_0 |  | 0 | 1 | 0.035076 | 0.125 | 0.08 | 261 | 0 | 0.364 | 1 | 1 | cs | TRUE
1 | LV_3231-7_0_3_line_1 |  | 1 | 2 | 0.034398 | 0.125 | 0.08 | 261 | 0 | 0.364 | 1 | 1 | cs | TRUE
2 | LV_3231-7_0_3_line_2 |  | 2 | 3 | 0.051626 | 0.125 | 0.08 | 261 | 0 | 0.364 | 1 | 1 | cs | TRUE
3 | LV_3231-7_0_3_line_3 |  | 3 | 4 | 0.023563 | 0.125 | 0.08 | 261 | 0 | 0.364 | 1 | 2 | cs | TRUE
4 | LV_3231-7_0_3_line_4 |  | 3 | 5 | 0.11382 | 0.125 | 0.08 | 261 | 0 | 0.364 | 1 | 1 | cs | TRUE
5 | LV_3231-7_0_3_line_5 |  | 4 | 6 | 0.005691 | 0.125 | 0.08 | 261 | 0 | 0.364 | 1 | 1 | cs | TRUE
6 | LV_3231-7_0_3_line_6 |  | 4 | 7 | 0.040817 | 0.125 | 0.08 | 261 | 0 | 0.364 | 1 | 3 | cs | TRUE
7 | LV_3231-7_0_3_line_7 |  | 6 | 46 | 0.012656 | 0.125 | 0.08 | 261 | 0 | 0.364 | 1 | 1 | cs | TRUE
8 | LV_3231-7_0_3_line_8 |  | 7 | 43 | 0.0077599 | 0.125 | 0.08 | 261 | 0 | 0.364 | 1 | 3 | cs | TRUE
9 | LV_3231-7_0_3_line_9 |  | 8 | 9 | 0.02137 | 0.125 | 0.08 | 261 | 0 | 0.364 | 1 | 1 | cs | TRUE
10 | LV_3231-7_0_3_line_10 |  | 8 | 10 | 0.042496 | 0.125 | 0.08 | 261 | 0 | 0.364 | 1 | 1 | cs | TRUE
11 | LV_3231-7_0_3_line_11 |  | 9 | 11 | 0.023793 | 0.125 | 0.08 | 261 | 0 | 0.364 | 1 | 1 | cs | TRUE
12 | LV_3231-7_0_3_line_12 |  | 10 | 12 | 0.036261 | 0.125 | 0.08 | 261 | 0 | 0.364 | 1 | 1 | cs | TRUE
13 | LV_3231-7_0_3_line_13 |  | 11 | 13 | 0.0054496 | 0.125 | 0.08 | 261 | 0 | 0.364 | 1 | 1 | cs | TRUE
14 | LV_3231-7_0_3_line_14 |  | 13 | 33 | 0.0054427 | 0.125 | 0.08 | 261 | 0 | 0.364 | 1 | 1 | cs | TRUE
15 | LV_3231-7_0_3_line_15 |  | 14 | 15 | 0.015375 | 0.125 | 0.08 | 261 | 0 | 0.364 | 1 | 1 | cs | TRUE
16 | LV_3231-7_0_3_line_16 |  | 14 | 16 | 0.010649 | 0.125 | 0.08 | 261 | 0 | 0.364 | 1 | 1 | cs | TRUE
17 | LV_3231-7_0_3_line_17 |  | 15 | 17 | 0.014469 | 0.125 | 0.08 | 261 | 0 | 0.364 | 1 | 1 | cs | TRUE
18 | LV_3231-7_0_3_line_18 |  | 16 | 18 | 0.024621 | 0.125 | 0.08 | 261 | 0 | 0.364 | 1 | 3 | cs | TRUE
19 | LV_3231-7_0_3_line_19 |  | 16 | 19 | 0.016094 | 0.125 | 0.08 | 261 | 0 | 0.364 | 1 | 3 | cs | TRUE
20 | LV_3231-7_0_3_line_20 |  | 17 | 20 | 0.014729 | 0.125 | 0.08 | 261 | 0 | 0.364 | 1 | 1 | cs | TRUE
21 | LV_3231-7_0_3_line_21 |  | 18 | 21 | 0.029649 | 0.125 | 0.08 | 261 | 0 | 0.364 | 1 | 3 | cs | TRUE
22 | LV_3231-7_0_3_line_22 |  | 19 | 22 | 0.025786 | 0.125 | 0.08 | 261 | 0 | 0.364 | 1 | 3 | cs | TRUE
23 | LV_3231-7_0_3_line_23 |  | 20 | 23 | 0.02281 | 0.125 | 0.08 | 261 | 0 | 0.364 | 1 | 1 | cs | TRUE
24 | LV_3231-7_0_3_line_24 |  | 20 | 24 | 0.011973 | 0.125 | 0.08 | 261 | 0 | 0.364 | 1 | 1 | cs | TRUE
25 | LV_3231-7_0_3_line_25 |  | 21 | 25 | 0.023125 | 0.125 | 0.08 | 261 | 0 | 0.364 | 1 | 3 | cs | TRUE
26 | LV_3231-7_0_3_line_26 |  | 22 | 26 | 0.0086093 | 0.125 | 0.08 | 261 | 0 | 0.364 | 1 | 3 | cs | TRUE
27 | LV_3231-7_0_3_line_27 |  | 24 | 27 | 0.0073356 | 0.125 | 0.08 | 261 | 0 | 0.364 | 1 | 1 | cs | TRUE
28 | LV_3231-7_0_3_line_28 |  | 26 | 28 | 0.017568 | 0.125 | 0.08 | 261 | 0 | 0.364 | 1 | 1 | cs | TRUE
29 | LV_3231-7_0_3_line_29 |  | 26 | 29 | 0.015613 | 0.125 | 0.08 | 261 | 0 | 0.364 | 1 | 3 | cs | TRUE
30 | LV_3231-7_0_3_line_30 |  | 27 | 49 | 0.024219 | 0.125 | 0.08 | 261 | 0 | 0.364 | 1 | 1 | cs | TRUE
31 | LV_3231-7_0_3_line_31 |  | 28 | 41 | 0.027221 | 0.125 | 0.08 | 261 | 0 | 0.364 | 1 | 1 | cs | TRUE
32 | LV_3231-7_0_3_line_32 |  | 29 | 37 | 0.0063424 | 0.125 | 0.08 | 261 | 0 | 0.364 | 1 | 3 | cs | TRUE
33 | LV_3231-7_0_3_line_33 |  | 29 | 34 | 0.028859 | 0.125 | 0.08 | 261 | 0 | 0.364 | 1 | 1 | cs | TRUE
34 | LV_3231-7_0_3_line_34 |  | 30 | 31 | 0.038764 | 0.125 | 0.08 | 261 | 0 | 0.364 | 1 | 1 | cs | TRUE
35 | LV_3231-7_0_3_line_35 |  | 31 | 32 | 0.029125 | 0.125 | 0.08 | 261 | 0 | 0.364 | 1 | 1 | cs | TRUE
36 | LV_3231-7_0_3_line_36 |  | 32 | 40 | 0.016102 | 0.125 | 0.08 | 261 | 0 | 0.364 | 1 | 1 | cs | TRUE
37 | LV_3231-7_0_3_line_37 |  | 33 | 52 | 0.017523 | 0.125 | 0.08 | 261 | 0 | 0.364 | 1 | 1 | cs | TRUE
38 | LV_3231-7_0_3_line_38 |  | 34 | 35 | 0.0085106 | 0.125 | 0.08 | 261 | 0 | 0.364 | 1 | 1 | cs | TRUE
39 | LV_3231-7_0_3_line_39 |  | 35 | 36 | 0.014252 | 0.125 | 0.08 | 261 | 0 | 0.364 | 1 | 1 | cs | TRUE
40 | LV_3231-7_0_3_line_40 |  | 36 | 38 | 0.013782 | 0.125 | 0.08 | 261 | 0 | 0.364 | 1 | 1 | cs | TRUE
41 | LV_3231-7_0_3_line_41 |  | 37 | 39 | 0.018607 | 0.125 | 0.08 | 261 | 0 | 0.364 | 1 | 3 | cs | TRUE
42 | LV_3231-7_0_3_line_42 |  | 38 | 40 | 0.0063849 | 0.125 | 0.08 | 261 | 0 | 0.364 | 1 | 1 | cs | TRUE
43 | LV_3231-7_0_3_line_43 |  | 39 | 42 | 0.045276 | 0.125 | 0.08 | 261 | 0 | 0.364 | 1 | 1 | cs | TRUE
44 | LV_3231-7_0_3_line_44 |  | 39 | 43 | 0.020643 | 0.125 | 0.08 | 261 | 0 | 0.364 | 1 | 3 | cs | TRUE
45 | LV_3231-7_0_3_line_45 |  | 41 | 44 | 0.0017633 | 0.125 | 0.08 | 261 | 0 | 0.364 | 1 | 1 | cs | TRUE
46 | LV_3231-7_0_3_line_46 |  | 42 | 45 | 0.0043928 | 0.125 | 0.08 | 261 | 0 | 0.364 | 1 | 1 | cs | TRUE
47 | LV_3231-7_0_3_line_47 |  | 44 | 50 | 0.0037668 | 0.125 | 0.08 | 261 | 0 | 0.364 | 1 | 1 | cs | TRUE
48 | LV_3231-7_0_3_line_48 |  | 45 | 63 | 0.0048447 | 0.125 | 0.08 | 261 | 0 | 0.364 | 1 | 1 | cs | TRUE
49 | LV_3231-7_0_3_line_49 |  | 46 | 47 | 0.030031 | 0.125 | 0.08 | 261 | 0 | 0.364 | 1 | 1 | cs | TRUE
50 | LV_3231-7_0_3_line_50 |  | 47 | 48 | 0.037274 | 0.125 | 0.08 | 261 | 0 | 0.364 | 1 | 1 | cs | TRUE
51 | LV_3231-7_0_3_line_51 |  | 48 | 77 | 0.033147 | 0.125 | 0.08 | 261 | 0 | 0.364 | 1 | 1 | cs | TRUE
52 | LV_3231-7_0_3_line_52 |  | 49 | 53 | 6.5902e-05 | 0.125 | 0.08 | 261 | 0 | 0.364 | 1 | 1 | cs | TRUE
53 | LV_3231-7_0_3_line_53 |  | 50 | 51 | 0.00551 | 0.125 | 0.08 | 261 | 0 | 0.364 | 1 | 1 | cs | TRUE
54 | LV_3231-7_0_3_line_54 |  | 51 | 52 | 7.7404e-05 | 0.125 | 0.08 | 261 | 0 | 0.364 | 1 | 1 | cs | TRUE
55 | LV_3231-7_0_3_line_55 |  | 53 | 59 | 0.026288 | 0.125 | 0.08 | 261 | 0 | 0.364 | 1 | 1 | cs | TRUE
56 | LV_3231-7_0_3_line_56 |  | 54 | 55 | 0.028865 | 0.125 | 0.08 | 261 | 0 | 0.364 | 1 | 1 | cs | TRUE
57 | LV_3231-7_0_3_line_57 |  | 54 | 56 | 0.0036356 | 0.125 | 0.08 | 261 | 0 | 0.364 | 1 | 1 | cs | TRUE
58 | LV_3231-7_0_3_line_58 |  | 55 | 57 | 0.0022256 | 0.125 | 0.08 | 261 | 0 | 0.364 | 1 | 1 | cs | TRUE
59 | LV_3231-7_0_3_line_59 |  | 57 | 58 | 0.020253 | 0.125 | 0.08 | 261 | 0 | 0.364 | 1 | 1 | cs | TRUE
60 | LV_3231-7_0_3_line_60 |  | 58 | 59 | 0.02583 | 0.125 | 0.08 | 261 | 0 | 0.364 | 1 | 1 | cs | TRUE
61 | LV_3231-7_0_3_line_61 |  | 58 | 60 | 0.018057 | 0.125 | 0.08 | 261 | 0 | 0.364 | 1 | 1 | cs | TRUE
62 | LV_3231-7_0_3_line_62 |  | 60 | 61 | 0.0011619 | 0.125 | 0.08 | 261 | 0 | 0.364 | 1 | 1 | cs | TRUE
63 | LV_3231-7_0_3_line_63 |  | 61 | 62 | 0.015765 | 0.125 | 0.08 | 261 | 0 | 0.364 | 1 | 1 | cs | TRUE
64 | LV_3231-7_0_3_line_64 |  | 62 | 69 | 0.018313 | 0.125 | 0.08 | 261 | 0 | 0.364 | 1 | 1 | cs | TRUE
65 | LV_3231-7_0_3_line_65 |  | 62 | 70 | 0.012833 | 0.125 | 0.08 | 261 | 0 | 0.364 | 1 | 1 | cs | TRUE
66 | LV_3231-7_0_3_line_66 |  | 63 | 75 | 0.02273 | 0.125 | 0.08 | 261 | 0 | 0.364 | 1 | 1 | cs | TRUE
67 | LV_3231-7_0_3_line_67 |  | 64 | 65 | 0.027056 | 0.125 | 0.08 | 261 | 0 | 0.364 | 1 | 1 | cs | TRUE
68 | LV_3231-7_0_3_line_68 |  | 65 | 66 | 0.020074 | 0.125 | 0.08 | 261 | 0 | 0.364 | 1 | 1 | cs | TRUE
69 | LV_3231-7_0_3_line_69 |  | 66 | 67 | 0.013928 | 0.125 | 0.08 | 261 | 0 | 0.364 | 1 | 1 | cs | TRUE
70 | LV_3231-7_0_3_line_70 |  | 66 | 68 | 0.042633 | 0.125 | 0.08 | 261 | 0 | 0.364 | 1 | 1 | cs | TRUE
71 | LV_3231-7_0_3_line_71 |  | 67 | 72 | 0.036843 | 0.125 | 0.08 | 261 | 0 | 0.364 | 1 | 1 | cs | TRUE
72 | LV_3231-7_0_3_line_72 |  | 68 | 73 | 0.0039299 | 0.125 | 0.08 | 261 | 0 | 0.364 | 1 | 1 | cs | TRUE
73 | LV_3231-7_0_3_line_73 |  | 70 | 71 | 0.01211 | 0.125 | 0.08 | 261 | 0 | 0.364 | 1 | 1 | cs | TRUE
74 | LV_3231-7_0_3_line_74 |  | 72 | 74 | 0.013991 | 0.125 | 0.08 | 261 | 0 | 0.364 | 1 | 1 | cs | TRUE
75 | LV_3231-7_0_3_line_75 |  | 73 | 75 | 0.022205 | 0.125 | 0.08 | 261 | 0 | 0.364 | 1 | 1 | cs | TRUE
76 | LV_3231-7_0_3_line_76 |  | 74 | 76 | 0.016181 | 0.125 | 0.08 | 261 | 0 | 0.364 | 1 | 1 | cs | TRUE

## trafo
| name | std_type | hv_bus | lv_bus | sn_mva | vn_hv_kv | vn_lv_kv | vk_percent | vkr_percent | pfe_kw | i0_percent | shift_degree | tap_side | tap_neutral | tap_min | tap_max | tap_step_percent | tap_step_degree | tap_pos | tap_phase_shifter | parallel | df | in_service
0 | LV_3231-7_0_3_trafo_45 | 0.63 MVA 20/0.4 kV | 78 | 25 | 0.63 | 20 | 0.4 | 6 | 1.206 | 1.65 | 0.2619 | 150 | hv | 0 | -2 | 2 | 2.5 | 0 | 0 | FALSE | 1 | 1 | TRUE

## line_geodata
| x0 | y0 | x1 | y1 | x2 | y2 | x3 | y3 | x4 | y4
0 | 2765192.2614 | 1254234.9162 | 2765188.8769 | 1254200.0036
1 | 2765188.8769 | 1254200.0036 | 2765185.5579 | 1254165.7663
2 | 2765179.0364 | 1254114.626 | 2765181.8159 | 1254127.1668 | 2765185.5579 | 1254165.7663
3 | 2765173.9375 | 1254091.6211 | 2765179.0364 | 1254114.626
4 | 2765179.0364 | 1254114.626 | 2765290.4745 | 1254091.4616
5 | 2765173.4011 | 1254085.9558 | 2765173.9375 | 1254091.6211
6 | 2765173.9375 | 1254091.6211 | 2765148.9994 | 1254092.2376 | 2765133.1436 | 1254091.5359
7 | 2765173.4011 | 1254085.9558 | 2765172.2004 | 1254073.3572
8 | 2765133.1436 | 1254091.5359 | 2765125.3913 | 1254091.1929
9 | 2765019.9523 | 1254218.5172 | 2765030.2704 | 1254199.8031
10 | 2765019.9523 | 1254218.5172 | 2764986.3339 | 1254192.5231
11 | 2765041.7586 | 1254178.9669 | 2765030.2704 | 1254199.8031
12 | 2764957.6474 | 1254170.3424 | 2764986.3339 | 1254192.5231
13 | 2765041.7586 | 1254178.9669 | 2765044.3899 | 1254174.1946
14 | 2765044.3899 | 1254174.1946 | 2765047.0177 | 1254169.4284
15 | 2765073.4524 | 1254164.8093 | 2765071.5149 | 1254180.0618
16 | 2765074.7944 | 1254154.245 | 2765073.4524 | 1254164.8093
17 | 2765071.5149 | 1254180.0618 | 2765069.6915 | 1254194.415
18 | 2765074.7944 | 1254154.245 | 2765099.3808 | 1254155.5433
19 | 2765074.7944 | 1254154.245 | 2765076.0074 | 1254138.1963
20 | 2765069.1617 | 1254208.945 | 2765068.284 | 1254205.4947 | 2765069.6915 | 1254194.415
21 | 2765128.9881 | 1254157.1068 | 2765099.3808 | 1254155.5433
22 | 2765076.0074 | 1254138.1963 | 2765077.9508 | 1254112.4833
23 | 2765069.1617 | 1254208.945 | 2765060.6844 | 1254212.1677 | 2765049.9422 | 1254220.8107
24 | 2765069.1617 | 1254208.945 | 2765070.4132 | 1254213.8739 | 2765075.4085 | 1254218.6158
25 | 2765128.9881 | 1254157.1068 | 2765130.6156 | 1254157.1928 | 2765137.6952 | 1254160.7716 | 2765142.6169 | 1254165.3914 | 2765144.0885 | 1254172.0424
26 | 2765078.5997 | 1254103.8985 | 2765077.9508 | 1254112.4833
27 | 2765080.7288 | 1254223.6661 | 2765075.4085 | 1254218.6158
28 | 2765078.5997 | 1254103.8985 | 2765070.1888 | 1254119.3226
29 | 2765079.8943 | 1254088.3406 | 2765078.5997 | 1254103.8985
30 | 2765080.7288 | 1254223.6661 | 2765081.2539 | 1254224.1645 | 2765100.238 | 1254238.0077
31 | 2765070.1888 | 1254119.3226 | 2765057.1567 | 1254143.2211
32 | 2765079.8943 | 1254088.3406 | 2765086.2175 | 1254088.8337
33 | 2765079.8943 | 1254088.3406 | 2765051.5897 | 1254082.7127
34 | 2764983.8838 | 1254084.1083 | 2764965.2505 | 1254118.0997
35 | 2764997.8838 | 1254058.5692 | 2764983.8838 | 1254084.1083
36 | 2764997.8838 | 1254058.5692 | 2765012.1031 | 1254066.1241
37 | 2765051.8342 | 1254152.9816 | 2765051.8342 | 1254152.9816 | 2765051.0748 | 1254162.0699 | 2765047.0177 | 1254169.4284
38 | 2765051.5897 | 1254082.7127 | 2765043.5854 | 1254079.821
39 | 2765030.1816 | 1254074.9786 | 2765043.5854 | 1254079.821
40 | 2765030.1816 | 1254074.9786 | 2765025.7663 | 1254073.3835 | 2765017.7416 | 1254069.1199
41 | 2765104.7686 | 1254090.2803 | 2765086.2175 | 1254088.8337
42 | 2765012.1031 | 1254066.1241 | 2765017.7416 | 1254069.1199
43 | 2765104.7686 | 1254090.2803 | 2765102.5751 | 1254045.0577
44 | 2765104.7686 | 1254090.2803 | 2765125.3913 | 1254091.1929
45 | 2765056.3125 | 1254144.7691 | 2765057.1567 | 1254143.2211
46 | 2765102.3623 | 1254040.67 | 2765102.5751 | 1254045.0577
47 | 2765056.3125 | 1254144.7691 | 2765054.5092 | 1254148.0761
48 | 2765102.3623 | 1254040.67 | 2765102.1276 | 1254035.8309
49 | 2765169.3511 | 1254043.4613 | 2765172.2004 | 1254073.3572
50 | 2765165.8146 | 1254006.3551 | 2765169.3511 | 1254043.4613
51 | 2765165.8146 | 1254006.3551 | 2765164.3325 | 1253990.8038 | 2765162.9169 | 1253973.3361
52 | 2765100.2913 | 1254238.0466 | 2765100.238 | 1254238.0077
53 | 2765051.8712 | 1254152.9137 | 2765054.5092 | 1254148.0761
54 | 2765051.8712 | 1254152.9137 | 2765051.8342 | 1254152.9816
55 | 2765100.2913 | 1254238.0466 | 2765108.2003 | 1254243.8138 | 2765121.6264 | 1254253.4044
56 | 2765148.6488 | 1254209.304 | 2765149.5989 | 1254219.5315 | 2765150.6691 | 1254238.094
57 | 2765148.3125 | 1254205.684 | 2765148.6488 | 1254209.304
58 | 2765150.7972 | 1254240.3159 | 2765150.6691 | 1254238.094
59 | 2765144.6394 | 1254258.2002 | 2765147.0414 | 1254256.799 | 2765151.2521 | 1254248.2075 | 2765150.7972 | 1254240.3159
60 | 2765144.6394 | 1254258.2002 | 2765140.5489 | 1254260.5886 | 2765131.0643 | 1254260.146 | 2765121.6264 | 1254253.4044
61 | 2765144.6394 | 1254258.2002 | 2765153.4855 | 1254273.942
62 | 2765153.4855 | 1254273.942 | 2765154.0547 | 1254274.9548
63 | 2765161.7781 | 1254288.6987 | 2765154.0547 | 1254274.9548
64 | 2765161.7781 | 1254288.6987 | 2765167.2228 | 1254298.3717 | 2765168.2692 | 1254305.5082
65 | 2765161.7781 | 1254288.6987 | 2765170.1443 | 1254289.722 | 2765171.7391 | 1254293.8276
66 | 2765099.6947 | 1254013.2992 | 2765101.105 | 1254019.193 | 2765102.0847 | 1254034.9479 | 2765102.1276 | 1254035.8309
67 | 2765033.6303 | 1253992.9303 | 2765020.6903 | 1254016.6912
68 | 2765043.2309 | 1253975.3012 | 2765033.6303 | 1253992.9303
69 | 2765043.2309 | 1253975.3012 | 2765049.9114 | 1253963.0799
70 | 2765043.2309 | 1253975.3012 | 2765079.2209 | 1253998.1553
71 | 2765049.9114 | 1253963.0799 | 2765067.5825 | 1253930.7519
72 | 2765079.2209 | 1253998.1553 | 2765082.5384 | 1254000.262
73 | 2765176.1239 | 1254305.1159 | 2765171.7391 | 1254293.8276
74 | 2765067.5825 | 1253930.7519 | 2765074.293 | 1253918.4756
75 | 2765099.6947 | 1254013.2992 | 2765099.0901 | 1254010.7725 | 2765082.5384 | 1254000.262
76 | 2765082.054 | 1253904.2775 | 2765074.293 | 1253918.4756

## bus_geodata
| x | y | coords
0 | 2765192.2614 | 1254234.9162
1 | 2765188.8769 | 1254200.0036
2 | 2765185.5579 | 1254165.7663
3 | 2765179.0364 | 1254114.626
4 | 2765173.9375 | 1254091.6211
5 | 2765290.4745 | 1254091.4616
6 | 2765173.4011 | 1254085.9558
7 | 2765133.1436 | 1254091.5359
8 | 2765019.9523 | 1254218.5172
9 | 2765030.2704 | 1254199.8031
10 | 2764986.3339 | 1254192.5231
11 | 2765041.7586 | 1254178.9669
12 | 2764957.6474 | 1254170.3424
13 | 2765044.3899 | 1254174.1946
14 | 2765073.4524 | 1254164.8093
15 | 2765071.5149 | 1254180.0618
16 | 2765074.7944 | 1254154.245
17 | 2765069.6915 | 1254194.415
18 | 2765099.3808 | 1254155.5433
19 | 2765076.0074 | 1254138.1963
20 | 2765069.1617 | 1254208.945
21 | 2765128.9881 | 1254157.1068
22 | 2765077.9508 | 1254112.4833
23 | 2765049.9422 | 1254220.8107
24 | 2765075.4085 | 1254218.6158
25 | 2765144.0885 | 1254172.0424
26 | 2765078.5996 | 1254103.8985
27 | 2765080.7288 | 1254223.6661
28 | 2765070.1888 | 1254119.3226
29 | 2765079.8943 | 1254088.3406
30 | 2764965.2505 | 1254118.0997
31 | 2764983.8838 | 1254084.1083
32 | 2764997.8838 | 1254058.5692
33 | 2765047.0177 | 1254169.4284
34 | 2765051.5897 | 1254082.7127
35 | 2765043.5854 | 1254079.821
36 | 2765030.1816 | 1254074.9786
37 | 2765086.2175 | 1254088.8337
38 | 2765017.7416 | 1254069.1199
39 | 2765104.7686 | 1254090.2803
40 | 2765012.1031 | 1254066.1241
41 | 2765057.1567 | 1254143.2211
42 | 2765102.5751 | 1254045.0577
43 | 2765125.3913 | 1254091.1929
44 | 2765056.3125 | 1254144.7691
45 | 2765102.3623 | 1254040.67
46 | 2765172.2004 | 1254073.3572
47 | 2765169.3511 | 1254043.4613
48 | 2765165.8146 | 1254006.3551
49 | 2765100.238 | 1254238.0077
50 | 2765054.5092 | 1254148.0761
51 | 2765051.8712 | 1254152.9137
52 | 2765051.8341 | 1254152.9816
53 | 2765100.2913 | 1254238.0466
54 | 2765148.6488 | 1254209.304
55 | 2765150.6691 | 1254238.094
56 | 2765148.3125 | 1254205.684
57 | 2765150.7972 | 1254240.3159
58 | 2765144.6394 | 1254258.2002
59 | 2765121.6264 | 1254253.4044
60 | 2765153.4855 | 1254273.942
61 | 2765154.0547 | 1254274.9548
62 | 2765161.7781 | 1254288.6987
63 | 2765102.1276 | 1254035.8309
64 | 2765020.6903 | 1254016.6912
65 | 2765033.6303 | 1253992.9303
66 | 2765043.2309 | 1253975.3012
67 | 2765049.9114 | 1253963.0799
68 | 2765079.2209 | 1253998.1553
69 | 2765168.2692 | 1254305.5082
70 | 2765171.7391 | 1254293.8276
71 | 2765176.1239 | 1254305.1159
72 | 2765067.5825 | 1253930.7519
73 | 2765082.5384 | 1254000.262
74 | 2765074.293 | 1253918.4756
75 | 2765099.6947 | 1254013.2992
76 | 2765082.054 | 1253904.2775
77 | 2765162.9169 | 1253973.3361
78 | 2765074.7944 | 1254154.245

## line_std_types
| c_nf_per_km | r_ohm_per_km | x_ohm_per_km | max_i_ka | type | q_mm2 | alpha | voltage_rating
NAYY 4x50 SE | 210 | 0.642 | 0.083 | 0.142 | cs | 50 | 0.00403 | LV
NAYY 4x120 SE | 264 | 0.225 | 0.08 | 0.242 | cs | 120 | 0.00403 | LV
NAYY 4x150 SE | 261 | 0.208 | 0.08 | 0.27 | cs | 150 | 0.00403 | LV
NA2XS2Y 1x95 RM/25 12/20 kV | 216 | 0.313 | 0.132 | 0.252 | cs | 95 | 0.00403 | MV
NA2XS2Y 1x185 RM/25 12/20 kV | 273 | 0.161 | 0.117 | 0.362 | cs | 185 | 0.00403 | MV
NA2XS2Y 1x240 RM/25 12/20 kV | 304 | 0.122 | 0.112 | 0.421 | cs | 240 | 0.00403 | MV
NA2XS2Y 1x95 RM/25 6/10 kV | 315 | 0.313 | 0.123 | 0.249 | cs | 95 | 0.00403 | MV
NA2XS2Y 1x185 RM/25 6/10 kV | 406 | 0.161 | 0.11 | 0.358 | cs | 185 | 0.00403 | MV
NA2XS2Y 1x240 RM/25 6/10 kV | 456 | 0.122 | 0.105 | 0.416 | cs | 240 | 0.00403 | MV
NA2XS2Y 1x150 RM/25 12/20 kV | 250 | 0.206 | 0.116 | 0.319 | cs | 150 | 0.00403 | MV
NA2XS2Y 1x120 RM/25 12/20 kV | 230 | 0.253 | 0.119 | 0.283 | cs | 120 | 0.00403 | MV
NA2XS2Y 1x70 RM/25 12/20 kV | 190 | 0.443 | 0.132 | 0.22 | cs | 70 | 0.00403 | MV
NA2XS2Y 1x150 RM/25 6/10 kV | 360 | 0.206 | 0.11 | 0.315 | cs | 150 | 0.00403 | MV
NA2XS2Y 1x120 RM/25 6/10 kV | 340 | 0.253 | 0.113 | 0.28 | cs | 120 | 0.00403 | MV
NA2XS2Y 1x70 RM/25 6/10 kV | 280 | 0.443 | 0.123 | 0.217 | cs | 70 | 0.00403 | MV
N2XS(FL)2Y 1x120 RM/35 64/110 kV | 112 | 0.153 | 0.166 | 0.366 | cs | 120 | 0.00393 | HV
N2XS(FL)2Y 1x185 RM/35 64/110 kV | 125 | 0.099 | 0.156 | 0.457 | cs | 185 | 0.00393 | HV
N2XS(FL)2Y 1x240 RM/35 64/110 kV | 135 | 0.075 | 0.149 | 0.526 | cs | 240 | 0.00393 | HV
N2XS(FL)2Y 1x300 RM/35 64/110 kV | 144 | 0.06 | 0.144 | 0.588 | cs | 300 | 0.00393 | HV
15-AL1/3-ST1A 0.4 | 11 | 1.8769 | 0.35 | 0.105 | ol | 16 | 0.00403 | LV
24-AL1/4-ST1A 0.4 | 11.25 | 1.2012 | 0.335 | 0.14 | ol | 24 | 0.00403 | LV
48-AL1/8-ST1A 0.4 | 12.2 | 0.5939 | 0.3 | 0.21 | ol | 48 | 0.00403 | LV
94-AL1/15-ST1A 0.4 | 13.2 | 0.306 | 0.29 | 0.35 | ol | 94 | 0.00403 | LV
34-AL1/6-ST1A 10.0 | 9.7 | 0.8342 | 0.36 | 0.17 | ol | 34 | 0.00403 | MV
48-AL1/8-ST1A 10.0 | 10.1 | 0.5939 | 0.35 | 0.21 | ol | 48 | 0.00403 | MV
70-AL1/11-ST1A 10.0 | 10.4 | 0.4132 | 0.339 | 0.29 | ol | 70 | 0.00403 | MV
94-AL1/15-ST1A 10.0 | 10.75 | 0.306 | 0.33 | 0.35 | ol | 94 | 0.00403 | MV
122-AL1/20-ST1A 10.0 | 11.1 | 0.2376 | 0.323 | 0.41 | ol | 122 | 0.00403 | MV
149-AL1/24-ST1A 10.0 | 11.25 | 0.194 | 0.315 | 0.47 | ol | 149 | 0.00403 | MV
34-AL1/6-ST1A 20.0 | 9.15 | 0.8342 | 0.382 | 0.17 | ol | 34 | 0.00403 | MV
48-AL1/8-ST1A 20.0 | 9.5 | 0.5939 | 0.372 | 0.21 | ol | 48 | 0.00403 | MV
70-AL1/11-ST1A 20.0 | 9.7 | 0.4132 | 0.36 | 0.29 | ol | 70 | 0.00403 | MV
94-AL1/15-ST1A 20.0 | 10 | 0.306 | 0.35 | 0.35 | ol | 94 | 0.00403 | MV
122-AL1/20-ST1A 20.0 | 10.3 | 0.2376 | 0.344 | 0.41 | ol | 122 | 0.00403 | MV
149-AL1/24-ST1A 20.0 | 10.5 | 0.194 | 0.337 | 0.47 | ol | 149 | 0.00403 | MV
184-AL1/30-ST1A 20.0 | 10.75 | 0.1571 | 0.33 | 0.535 | ol | 184 | 0.00403 | MV
243-AL1/39-ST1A 20.0 | 11 | 0.1188 | 0.32 | 0.645 | ol | 243 | 0.00403 | MV
48-AL1/8-ST1A 110.0 | 8 | 0.5939 | 0.46 | 0.21 | ol | 48 | 0.00403 | HV
70-AL1/11-ST1A 110.0 | 8.4 | 0.4132 | 0.45 | 0.29 | ol | 70 | 0.00403 | HV
94-AL1/15-ST1A 110.0 | 8.65 | 0.306 | 0.44 | 0.35 | ol | 94 | 0.00403 | HV
122-AL1/20-ST1A 110.0 | 8.5 | 0.2376 | 0.43 | 0.41 | ol | 122 | 0.00403 | HV
149-AL1/24-ST1A 110.0 | 8.75 | 0.194 | 0.41 | 0.47 | ol | 149 | 0.00403 | HV
184-AL1/30-ST1A 110.0 | 8.8 | 0.1571 | 0.4 | 0.535 | ol | 184 | 0.00403 | HV
243-AL1/39-ST1A 110.0 | 9 | 0.1188 | 0.39 | 0.645 | ol | 243 | 0.00403 | HV
305-AL1/39-ST1A 110.0 | 9.2 | 0.0949 | 0.38 | 0.74 | ol | 305 | 0.00403 | HV
490-AL1/64-ST1A 110.0 | 9.75 | 0.059 | 0.37 | 0.96 | ol | 490 | 0.00403 | HV
679-AL1/86-ST1A 110.0 | 9.95 | 0.042 | 0.36 | 1.15 | ol | 679 | 0.00403 | HV
490-AL1/64-ST1A 220.0 | 10 | 0.059 | 0.285 | 0.96 | ol | 490 | 0.00403 | HV
679-AL1/86-ST1A 220.0 | 11.7 | 0.042 | 0.275 | 1.15 | ol | 679 | 0.00403 | HV
490-AL1/64-ST1A 380.0 | 11 | 0.059 | 0.253 | 0.96 | ol | 490 | 0.00403 | HV
679-AL1/86-ST1A 380.0 | 14.6 | 0.042 | 0.25 | 1.15 | ol | 679 | 0.00403 | HV

## trafo_std_types
| i0_percent | pfe_kw | vkr_percent | sn_mva | vn_lv_kv | vn_hv_kv | vk_percent | shift_degree | vector_group | tap_side | tap_neutral | tap_min | tap_max | tap_step_degree | tap_step_percent | tap_phase_shifter
160 MVA 380/110 kV | 0.06 | 60 | 0.25 | 160 | 110 | 380 | 12.2 | 0 | Yy0 | hv | 0 | -9 | 9 | 0 | 1.5 | FALSE
100 MVA 220/110 kV | 0.06 | 55 | 0.26 | 100 | 110 | 220 | 12 | 0 | Yy0 | hv | 0 | -9 | 9 | 0 | 1.5 | FALSE
63 MVA 110/20 kV | 0.04 | 22 | 0.32 | 63 | 20 | 110 | 18 | 150 | YNd5 | hv | 0 | -9 | 9 | 0 | 1.5 | FALSE
40 MVA 110/20 kV | 0.05 | 18 | 0.34 | 40 | 20 | 110 | 16.2 | 150 | YNd5 | hv | 0 | -9 | 9 | 0 | 1.5 | FALSE
25 MVA 110/20 kV | 0.07 | 14 | 0.41 | 25 | 20 | 110 | 12 | 150 | YNd5 | hv | 0 | -9 | 9 | 0 | 1.5 | FALSE
63 MVA 110/10 kV | 0.04 | 22 | 0.32 | 63 | 10 | 110 | 18 | 150 | YNd5 | hv | 0 | -9 | 9 | 0 | 1.5 | FALSE
40 MVA 110/10 kV | 0.05 | 18 | 0.34 | 40 | 10 | 110 | 16.2 | 150 | YNd5 | hv | 0 | -9 | 9 | 0 | 1.5 | FALSE
25 MVA 110/10 kV | 0.07 | 14 | 0.41 | 25 | 10 | 110 | 12 | 150 | YNd5 | hv | 0 | -9 | 9 | 0 | 1.5 | FALSE
0.25 MVA 20/0.4 kV | 0.32 | 0.8 | 1.44 | 0.25 | 0.4 | 20 | 6 | 150 | Yzn5 | hv | 0 | -2 | 2 | 0 | 2.5 | FALSE
0.4 MVA 20/0.4 kV | 0.3375 | 1.35 | 1.425 | 0.4 | 0.4 | 20 | 6 | 150 | Dyn5 | hv | 0 | -2 | 2 | 0 | 2.5 | FALSE
0.63 MVA 20/0.4 kV | 0.2619 | 1.65 | 1.206 | 0.63 | 0.4 | 20 | 6 | 150 | Dyn5 | hv | 0 | -2 | 2 | 0 | 2.5 | FALSE
0.25 MVA 10/0.4 kV | 0.24 | 0.6 | 1.2 | 0.25 | 0.4 | 10 | 4 | 150 | Dyn5 | hv | 0 | -2 | 2 | 0 | 2.5 | FALSE
0.4 MVA 10/0.4 kV | 0.2375 | 0.95 | 1.325 | 0.4 | 0.4 | 10 | 4 | 150 | Dyn5 | hv | 0 | -2 | 2 | 0 | 2.5 | FALSE
0.63 MVA 10/0.4 kV | 0.1873 | 1.18 | 1.0794 | 0.63 | 0.4 | 10 | 4 | 150 | Dyn5 | hv | 0 | -2 | 2 | 0 | 2.5 | FALSE

## trafo3w_std_types
| sn_hv_mva | sn_mv_mva | sn_lv_mva | vn_hv_kv | vn_mv_kv | vn_lv_kv | vk_hv_percent | vk_mv_percent | vk_lv_percent | vkr_hv_percent | vkr_mv_percent | vkr_lv_percent | pfe_kw | i0_percent | shift_mv_degree | shift_lv_degree | vector_group | tap_side | tap_neutral | tap_min | tap_max | tap_step_percent
63/25/38 MVA 110/20/10 kV | 63 | 25 | 38 | 110 | 20 | 10 | 10.4 | 10.4 | 10.4 | 0.28 | 0.32 | 0.35 | 35 | 0.89 | 0 | 0 | YN0yn0yn0 | hv | 0 | -10 | 10 | 1.2
63/25/38 MVA 110/10/10 kV | 63 | 25 | 38 | 110 | 10 | 10 | 10.4 | 10.4 | 10.4 | 0.28 | 0.32 | 0.35 | 35 | 0.89 | 0 | 0 | YN0yn0yn0 | hv | 0 | -10 | 10 | 1.2

## fuse_std_types
| fuse_type | i_rated_a | t_avg | t_min | t_total | x_avg | x_min | x_total
HV 100A | HV 100A | 100 | 0 | [10.0, 3.64, 0.854, 0.281, 0.1, 0.0531, 0.022, 0.01] | [10.0, 4.267, 1.21, 0.403, 0.1, 0.058, 0.022, 0.01] | 0 | [300.0, 350.0, 450.0, 550.0, 700.0, 850.0, 1200.0, 1752.0] | [600.0, 700.0, 900.0, 1150.0, 1665.0, 2000.0, 3000.0, 4313.0]
HV 10A | HV 10A | 10 | 0 | [10.0, 1675.0, 0.344, 0.156, 0.1, 0.0417, 0.0171, 0.01] | [10.0, 1.3, 0.3, 0.155, 0.1, 0.0555, 0.023, 0.01] | 0 | [30.0, 32.0, 35.0, 37.0, 39.0, 50.0, 70.0, 88.0] | [60.0, 70.0, 80.0, 87.0, 94.0, 110.0, 150.0, 216.0]
HV 125A | HV 125A | 125 | 0 | [10.0, 1.82, 0.344, 0.1, 0.0467, 0.0269, 0.01] | [10.0, 2.478, 0.426, 0.1, 0.0427, 0.0211, 0.01] | 0 | [375.0, 500.0, 700.0, 925.0, 1200.0, 1500.0, 2341.0] | [750.0, 1000.0, 1500.0, 2200.0, 3000.0, 4000.0, 5765.0]
HV 160A | HV 160A | 160 | 0 | [10.0, 4.15, 1.03, 0.198, 0.1, 0.051, 0.0172, 0.01] | [10.0, 2.3, 0.734, 0.274, 0.1, 0.046, 0.0177, 0.01] | 0 | [480.0, 550.0, 700.0, 1000.0, 1260.0, 1600.0, 2500.0, 3227.0] | [960.0, 1300.0, 1700.0, 2200.0, 2996.0, 4000.0, 6000.0, 7946.0]
HV 16A | HV 16A | 16 | 0 | [10.0, 0.352, 0.164, 0.1, 0.0649, 0.0342, 0.01] | [10.0, 2.34, 0.722, 0.181, 0.1, 0.055, 0.0296, 0.01] | 0 | [48.0, 60.0, 65.0, 71.0, 80.0, 100.0, 162.0] | [96.0, 110.0, 125.0, 150.0, 168.0, 200.0, 250.0, 398.0]
HV 200A | HV 200A | 200 | 0 | [10.0, 4.267, 1.21, 0.403, 0.1, 0.058, 0.022, 0.01] | [10.0, 3.73, 1.654, 0.328, 0.1, 0.0531, 0.019, 0.01] | 0 | [600.0, 700.0, 900.0, 1150.0, 1665.0, 2000.0, 3000.0, 4313.0] | [1200.0, 1500.0, 1800.0, 2700.0, 3960.0, 5000.0, 7500.0, 10620.0]
HV 20A | HV 20A | 20 | 0 | [10.0, 1.3, 0.3, 0.155, 0.1, 0.0555, 0.023, 0.01] | [10.0, 1.3, 0.161, 0.1, 0.0611, 0.0399, 0.0141, 0.01] | 0 | [60.0, 70.0, 80.0, 87.0, 94.0, 110.0, 150.0, 216.0] | [120.0, 150.0, 200.0, 223.0, 260.0, 300.0, 450.0, 532.0]
HV 25A | HV 25A | 25 | 0 | [10.0, 2.512, 0.833, 0.299, 0.1, 0.0372, 0.0223, 0.01] | [10.0, 3.125, 0.597, 0.198, 0.1, 0.0378, 0.022, 0.01] | 0 | [75.0, 82.0, 90.0, 100.0, 124.0, 170.0, 200.0, 289.0] | [150.0, 170.0, 210.0, 250.0, 294.0, 400.0, 500.0, 711.0]
HV 31.5A | HV 31.5A | 31.5 | 0 | [10.0, 2.34, 0.722, 0.181, 0.1, 0.055, 0.0296, 0.01] | [10.0, 2.84, 0.368, 0.164, 0.1, 0.0621, 0.0378, 0.0195, 0.01] | 0 | [95.0, 110.0, 125.0, 150.0, 165.0, 200.0, 250.0, 390.0] | [189.0, 220.0, 300.0, 350.0, 393.0, 450.0, 530.0, 700.0, 960.0]
HV 40A | HV 40A | 40 | 0 | [10.0, 1.3, 0.161, 0.1, 0.0611, 0.0399, 0.0141, 0.01] | [10.0, 2.05, 0.369, 0.198, 0.1, 0.051, 0.0298, 0.01] | 0 | [120.0, 150.0, 200.0, 223.0, 260.0, 300.0, 450.0, 532.0] | [240.0, 300.0, 400.0, 450.0, 530.0, 650.0, 800.0, 1311.0]
HV 50A | HV 50A | 50 | 0 | [10.0, 3.215, 0.597, 0.198, 0.1, 0.0378, 0.022, 0.01] | [10.0, 3.64, 0.854, 0.281, 0.1, 0.0531, 0.022, 0.01] | 0 | [150.0, 170.0, 210.0, 250.0, 294.0, 400.0, 500.0, 711.0] | [300.0, 350.0, 450.0, 550.0, 700.0, 850.0, 1200.0, 1752.0]
HV 6.3A | HV 6.3A | 6.3 | 0 | [10.0, 1.39, 0.344, 0.168, 0.1, 0.056, 0.0263, 0.01] | [10.0, 1.711, 0.516, 0.198, 0.1, 0.0634, 0.0303, 0.01] | 0 | [19.0, 19.5, 20.4, 20.8, 22.0, 25.0, 32.0, 48.0] | [38.0, 40.0, 43.0, 48.0, 53.0, 60.0, 75.0, 118.0]
HV 63A | HV 63A | 63 | 0 | [10.0, 2.84, 0.368, 0.164, 0.1, 0.0621, 0.0378, 0.0195, 0.01] | [10.0, 1.82, 0.344, 0.1, 0.0467, 0.0269, 0.01] | 0 | [189.0, 220.0, 300.0, 350.0, 393.0, 450.0, 530.0, 700.0, 961.0] | [378.0, 500.0, 700.0, 934.0, 1200.0, 1500.0, 2366.0]
HV 80A | HV 80A | 80 | 0 | [10.0, 2.05, 0.369, 0.198, 0.1, 0.051, 0.0298, 0.01] | [10.0, 4.15, 1.03, 0.198, 0.1, 0.051, 0.0172, 0.01] | 0 | [240.0, 300.0, 400.0, 450.0, 530.0, 650.0, 800.0, 1311.0] | [480.0, 550.0, 700.0, 1000.0, 1260.0, 1600.0, 2500.0, 3227.0]
Siemens NH-1-100 | Siemens NH-1-100 | 100 | [5400.0, 2000.0, 400.0, 20.0, 1.0, 0.2, 0.012, 0.004] | 0 | 0 | [150.0, 190.0, 250.0, 430.0, 900.0, 1250.0, 2700.0, 3600.0] | 0 | 0
Siemens NH-1-125 | Siemens NH-1-125 | 125 | [4800.0, 120.0, 7.0, 0.1, 0.004] | 0 | 0 | [180.0, 400.0, 740.0, 2000.0, 4250.0] | 0 | 0
Siemens NH-1-16 | Siemens NH-1-16 | 16 | [4000.0, 400.0, 2.0, 0.1, 0.04, 0.01] | 0 | 0 | [26.0, 35.0, 75.0, 150.0, 200.0, 300.0] | 0 | 0
Siemens NH-1-160 | Siemens NH-1-160 | 160 | [4800.0, 120.0, 7.0, 0.1, 0.004] | 0 | 0 | [210.0, 500.0, 900.0, 2300.0, 5000.0] | 0 | 0
Siemens NH-1-25 | Siemens NH-1-25 | 25 | [4000.0, 1000.0, 10.0, 0.2, 0.02, 0.01] | 0 | 0 | [40.0, 50.0, 100.0, 210.0, 400.0, 500.0] | 0 | 0
Siemens NH-1-50 | Siemens NH-1-50 | 50 | [4000.0, 40.0, 4.0, 1.0, 0.02, 0.01] | 0 | 0 | [86.0, 200.0, 300.0, 400.0, 1000.0, 1280.0] | 0 | 0
Siemens NH-1-63 | Siemens NH-1-63 | 63 | [4000.0, 100.0, 10.0, 2.0, 0.04, 0.01] | 0 | 0 | [100.0, 200.0, 300.0, 400.0, 1000.0, 1500.0] | 0 | 0
Siemens NH-1-80 | Siemens NH-1-80 | 80 | [4800.0, 120.0, 7.0, 0.1, 0.01] | 0 | 0 | [150.58, 250.0, 450.0, 1150.0, 2470.0] | 0 | 0
Siemens NH-2-1000 | Siemens NH-2-1000 | 1000 | [4800.0, 120.0, 7.0, 0.1, 0.004] | 0 | 0 | [1900.0, 3500.0, 8400.0, 24000.0, 52000.0] | 0 | 0
Siemens NH-2-200 | Siemens NH-2-200 | 200 | [4800.0, 120.0, 7.0, 0.1, 0.004] | 0 | 0 | [280.0, 650.0, 1200.0, 3000.0, 7000.0] | 0 | 0
Siemens NH-2-224 | Siemens NH-2-224 | 224 | [4800.0, 120.0, 7.0, 0.2, 0.04, 0.004] | 0 | 0 | [400.0, 750.0, 1453.0, 3025.0, 4315.0, 7600.0] | 0 | 0
Siemens NH-2-250 | Siemens NH-2-250 | 250 | [4800.0, 120.0, 7.0, 0.1, 0.004] | 0 | 0 | [450.0, 800.0, 1650.0, 4000.0, 8500.0] | 0 | 0
Siemens NH-2-315 | Siemens NH-2-315 | 315 | [4800.0, 120.0, 7.0, 0.1, 0.004] | 0 | 0 | [550.0, 920.0, 1900.0, 5000.0, 11000.0] | 0 | 0
Siemens NH-2-355 | Siemens NH-2-355 | 355 | [4800.0, 120.0, 6.0, 0.1, 0.004] | 0 | 0 | [650.0, 1116.27, 2350.0, 5840.0, 12790.0] | 0 | 0
Siemens NH-2-400 | Siemens NH-2-400 | 400 | [4800.0, 120.0, 7.0, 0.1, 0.004] | 0 | 0 | [720.0, 1350.0, 2800.0, 6500.0, 15000.0] | 0 | 0
Siemens NH-2-425 | Siemens NH-2-425 | 425 | [4800.0, 120.0, 7.0, 0.1, 0.004] | 0 | 0 | [850.0, 1500.0, 3050.0, 7500.0, 16500.0] | 0 | 0
Siemens NH-2-630 | Siemens NH-2-630 | 630 | [4800.0, 120.0, 7.0, 0.1, 0.004] | 0 | 0 | [1200.0, 2000.0, 4800.0, 12000.0, 26000.0] | 0 | 0

## dtypes
| element | column | dtype
0 | bus | name | object
1 | bus | vn_kv | float64
2 | bus | type | object
3 | bus | zone | object
4 | bus | in_service | bool
5 | load | name | object
6 | load | bus | uint32
7 | load | p_mw | float64
8 | load | q_mvar | float64
9 | load | const_z_percent | float64
10 | load | const_i_percent | float64
11 | load | sn_mva | float64
12 | load | scaling | float64
13 | load | in_service | bool
14 | load | type | object
15 | ext_grid | name | object
16 | ext_grid | bus | uint32
17 | ext_grid | vm_pu | float64
18 | ext_grid | va_degree | float64
19 | ext_grid | slack_weight | float64
20 | ext_grid | in_service | bool
21 | line | name | object
22 | line | std_type | object
23 | line | from_bus | uint32
24 | line | to_bus | uint32
25 | line | length_km | float64
26 | line | r_ohm_per_km | float64
27 | line | x_ohm_per_km | float64
28 | line | c_nf_per_km | float64
29 | line | g_us_per_km | float64
30 | line | max_i_ka | float64
31 | line | df | float64
32 | line | parallel | uint32
33 | line | type | object
34 | line | in_service | bool
35 | trafo | name | object
36 | trafo | std_type | object
37 | trafo | hv_bus | uint32
38 | trafo | lv_bus | uint32
39 | trafo | sn_mva | float64
40 | trafo | vn_hv_kv | float64
41 | trafo | vn_lv_kv | float64
42 | trafo | vk_percent | float64
43 | trafo | vkr_percent | float64
44 | trafo | pfe_kw | float64
45 | trafo | i0_percent | float64
46 | trafo | shift_degree | float64
47 | trafo | tap_side | object
48 | trafo | tap_neutral | int32
49 | trafo | tap_min | int32
50 | trafo | tap_max | int32
51 | trafo | tap_step_percent | float64
52 | trafo | tap_step_degree | float64
53 | trafo | tap_pos | int32
54 | trafo | tap_phase_shifter | bool
55 | trafo | parallel | uint32
56 | trafo | df | float64
57 | trafo | in_service | bool
58 | line_geodata | coords | object
59 | bus_geodata | x | float64
60 | bus_geodata | y | float64
61 | bus_geodata | coords | object

## parameters
| version | format_version | converged | OPF_converged | name | f_hz | sn_mva
0 | 2.14.6 | 2.14.0 | FALSE | FALSE |  | 50 | 1