## bus
| name | vn_kv | type | zone | in_service
0 | bus_LV_3231-8_0_3_node_0 | 0.4 | n |  | TRUE
1 | bus_LV_3231-8_0_3_node_1 | 0.4 | n |  | TRUE
2 | bus_LV_3231-8_0_3_node_2 | 0.4 | n |  | TRUE
3 | bus_LV_3231-8_0_3_node_3 | 0.4 | n |  | TRUE
4 | bus_LV_3231-8_0_3_node_4 | 0.4 | n |  | TRUE
5 | bus_LV_3231-8_0_3_node_40 | 0.4 | n |  | TRUE
6 | bus_LV_3231-8_0_3_node_17 | 0.4 | n |  | TRUE
7 | bus_LV_3231-8_0_3_node_41 | 0.4 | n |  | TRUE
8 | bus_LV_3231-8_0_3_node_18 | 0.4 | n |  | TRUE
9 | bus_LV_3231-8_0_3_node_5 | 0.4 | n |  | TRUE
10 | bus_LV_3231-8_0_3_node_6 | 0.4 | n |  | TRUE
11 | bus_LV_3231-8_0_3_node_7 | 0.4 | n |  | TRUE
12 | bus_LV_3231-8_0_3_node_8 | 0.4 | n |  | TRUE
13 | bus_LV_3231-8_0_3_node_9 | 0.4 | n |  | TRUE
14 | bus_LV_3231-8_0_3_node_10 | 0.4 | n |  | TRUE
15 | bus_LV_3231-8_0_3_node_11 | 0.4 | n |  | TRUE
16 | bus_LV_3231-8_0_3_node_134 | 0.4 | n |  | TRUE
17 | bus_LV_3231-8_0_3_node_19 | 0.4 | n |  | TRUE
18 | bus_LV_3231-8_0_3_node_23 | 0.4 | n |  | TRUE
19 | bus_LV_3231-8_0_3_node_24 | 0.4 | n |  | TRUE
20 | bus_LV_3231-8_0_3_node_12 | 0.4 | n |  | TRUE
21 | bus_LV_3231-8_0_3_node_13 | 0.4 | n |  | TRUE
22 | bus_LV_3231-8_0_3_node_14 | 0.4 | n |  | TRUE
23 | bus_LV_3231-8_0_3_node_15 | 0.4 | n |  | TRUE
24 | bus_LV_3231-8_0_3_node_16 | 0.4 | n |  | TRUE
25 | bus_LV_3231-8_0_3_node_26 | 0.4 | n |  | TRUE
26 | bus_LV_3231-8_0_3_node_68 | 0.4 | n |  | TRUE
27 | bus_LV_3231-8_0_3_node_27 | 0.4 | n |  | TRUE
28 | bus_LV_3231-8_0_3_node_44 | 0.4 | n |  | TRUE
29 | bus_LV_3231-8_0_3_node_30 | 0.4 | n |  | TRUE
30 | bus_LV_3231-8_0_3_node_31 | 0.4 | n |  | TRUE
31 | bus_LV_3231-8_0_3_node_25 | 0.4 | n |  | TRUE
32 | bus_LV_3231-8_0_3_node_127 | 0.4 | n |  | TRUE
33 | bus_LV_3231-8_0_3_node_125 | 0.4 | n |  | TRUE
34 | bus_LV_3231-8_0_3_node_29 | 0.4 | n |  | TRUE
35 | bus_LV_3231-8_0_3_node_28 | 0.4 | n |  | TRUE
36 | bus_LV_3231-8_0_3_node_129 | 0.4 | n |  | TRUE
37 | bus_LV_3231-8_0_3_node_128 | 0.4 | n |  | TRUE
38 | bus_LV_3231-8_0_3_node_131 | 0.4 | n |  | TRUE
39 | bus_LV_3231-8_0_3_node_60 | 0.4 | n |  | TRUE
40 | bus_LV_3231-8_0_3_node_91 | 0.4 | n |  | TRUE
41 | bus_LV_3231-8_0_3_node_59 | 0.4 | n |  | TRUE
42 | bus_LV_3231-8_0_3_node_32 | 0.4 | n |  | TRUE
43 | bus_LV_3231-8_0_3_node_107 | 0.4 | n |  | TRUE
44 | bus_LV_3231-8_0_3_node_121 | 0.4 | n |  | TRUE
45 | bus_LV_3231-8_0_3_node_123 | 0.4 | n |  | TRUE
46 | bus_LV_3231-8_0_3_node_120 | 0.4 | n |  | TRUE
47 | bus_LV_3231-8_0_3_node_35 | 0.4 | n |  | TRUE
48 | bus_LV_3231-8_0_3_node_38 | 0.4 | n |  | TRUE
49 | bus_LV_3231-8_0_3_node_39 | 0.4 | n |  | TRUE
50 | bus_LV_3231-8_0_3_node_90 | 0.4 | n |  | TRUE
51 | bus_LV_3231-8_0_3_node_92 | 0.4 | n |  | TRUE
52 | bus_LV_3231-8_0_3_node_89 | 0.4 | n |  | TRUE
53 | bus_LV_3231-8_0_3_node_42 | 0.4 | n |  | TRUE
54 | bus_LV_3231-8_0_3_node_43 | 0.4 | n |  | TRUE
55 | bus_LV_3231-8_0_3_node_119 | 0.4 | n |  | TRUE
56 | bus_LV_3231-8_0_3_node_85 | 0.4 | n |  | TRUE
57 | bus_LV_3231-8_0_3_node_72 | 0.4 | n |  | TRUE
58 | bus_LV_3231-8_0_3_node_73 | 0.4 | n |  | TRUE
59 | bus_LV_3231-8_0_3_node_74 | 0.4 | n |  | TRUE
60 | bus_LV_3231-8_0_3_node_75 | 0.4 | n |  | TRUE
61 | bus_LV_3231-8_0_3_node_76 | 0.4 | n |  | TRUE
62 | bus_LV_3231-8_0_3_node_96 | 0.4 | n |  | TRUE
63 | bus_LV_3231-8_0_3_node_101 | 0.4 | n |  | TRUE
64 | bus_LV_3231-8_0_3_node_103 | 0.4 | n |  | TRUE
65 | bus_LV_3231-8_0_3_node_97 | 0.4 | n |  | TRUE
66 | bus_LV_3231-8_0_3_node_99 | 0.4 | n |  | TRUE
67 | bus_LV_3231-8_0_3_node_104 | 0.4 | n |  | TRUE
68 | bus_LV_3231-8_0_3_node_77 | 0.4 | n |  | TRUE
69 | bus_LV_3231-8_0_3_node_78 | 0.4 | n |  | TRUE
70 | bus_LV_3231-8_0_3_node_79 | 0.4 | n |  | TRUE
71 | bus_LV_3231-8_0_3_node_80 | 0.4 | n |  | TRUE
72 | bus_LV_3231-8_0_3_node_81 | 0.4 | n |  | TRUE
73 | bus_LV_3231-8_0_3_node_126 | 0.4 | n |  | TRUE
74 | bus_LV_3231-8_0_3_node_109 | 0.4 | n |  | TRUE
75 | bus_LV_3231-8_0_3_node_124 | 0.4 | n |  | TRUE
76 | bus_LV_3231-8_0_3_node_110 | 0.4 | n |  | TRUE
77 | bus_LV_3231-8_0_3_node_82 | 0.4 | n |  | TRUE
78 | bus_LV_3231-8_0_3_node_83 | 0.4 | n |  | TRUE
79 | bus_LV_3231-8_0_3_node_84 | 0.4 | n |  | TRUE
80 | bus_LV_3231-8_0_3_node_86 | 0.4 | n |  | TRUE
81 | bus_LV_3231-8_0_3_node_87 | 0.4 | n |  | TRUE
82 | bus_LV_3231-8_0_3_node_88 | 0.4 | n |  | TRUE
83 | bus_LV_3231-8_0_3_node_118 | 0.4 | n |  | TRUE
84 | bus_LV_3231-8_0_3_node_105 | 0.4 | n |  | TRUE
85 | bus_LV_3231-8_0_3_node_112 | 0.4 | n |  | TRUE
86 | bus_LV_3231-8_0_3_node_111 | 0.4 | n |  | TRUE
87 | bus_LV_3231-8_0_3_node_113 | 0.4 | n |  | TRUE
88 | bus_LV_3231-8_0_3_node_102 | 0.4 | n |  | TRUE
89 | bus_LV_3231-8_0_3_node_116 | 0.4 | n |  | TRUE
90 | bus_LV_3231-8_0_3_node_100 | 0.4 | n |  | TRUE
91 | bus_LV_3231-8_0_3_node_108 | 0.4 | n |  | TRUE
92 | bus_LV_3231-8_0_3_node_117 | 0.4 | n |  | TRUE
93 | bus_LV_3231-8_0_3_node_106 | 0.4 | n |  | TRUE
94 | bus_LV_3231-8_0_3_node_98 | 0.4 | n |  | TRUE
95 | bus_LV_3231-8_0_3_node_114 | 0.4 | n |  | TRUE
96 | bus_LV_3231-8_0_3_node_115 | 0.4 | n |  | TRUE
97 | bus_LV_3231-8_0_3_node_122 | 0.4 | n |  | TRUE
98 | bus_MV_44_1_node_145 | 20 | n |  | TRUE

## load
| name | bus | p_mw | q_mvar | const_z_percent | const_i_percent | sn_mva | scaling | in_service | type
0 | LV_3231-8_0_3_load_0 | 0 | 0.0010047 | 0.0002518 | 0 | 0 |  | 1 | TRUE | wye
1 | LV_3231-8_0_3_load_1 | 1 | 0.0012229 | 0.00030649 | 0 | 0 |  | 1 | TRUE | wye
2 | LV_3231-8_0_3_load_2 | 2 | 0.0018116 | 0.00045402 | 0 | 0 |  | 1 | TRUE | wye
3 | LV_3231-8_0_3_load_3 | 3 | 0.0038399 | 0.00096236 | 0 | 0 |  | 1 | TRUE | wye
4 | LV_3231-8_0_3_load_4 | 4 | 0.0031126 | 0.00078009 | 0 | 0 |  | 1 | TRUE | wye
5 | LV_3231-8_0_3_load_40 | 5 | 0.0024304 | 0.00060911 | 0 | 0 |  | 1 | TRUE | wye
6 | LV_3231-8_0_3_load_17 | 6 | 0.0031716 | 0.00079488 | 0 | 0 |  | 1 | TRUE | wye
7 | LV_3231-8_0_3_load_41 | 7 | 0.00093372 | 0.00023401 | 0 | 0 |  | 1 | TRUE | wye
8 | LV_3231-8_0_3_load_18 | 8 | 0.0034972 | 0.00087647 | 0 | 0 |  | 1 | TRUE | wye
9 | LV_3231-8_0_3_load_5 | 9 | 0.0034305 | 0.00085978 | 0 | 0 |  | 1 | TRUE | wye
10 | LV_3231-8_0_3_load_6 | 10 | 0.017649 | 0.0044233 | 0 | 0 |  | 1 | TRUE | wye
11 | LV_3231-8_0_3_load_8 | 12 | 0.01225 | 0.0030702 | 0 | 0 |  | 1 | TRUE | wye
12 | LV_3231-8_0_3_load_9 | 13 | 0.0032305 | 0.00080963 | 0 | 0 |  | 1 | TRUE | wye
13 | LV_3231-8_0_3_load_10 | 14 | 0.0031009 | 0.00077715 | 0 | 0 |  | 1 | TRUE | wye
14 | LV_3231-8_0_3_load_11 | 15 | 0.0045775 | 0.0011472 | 0 | 0 |  | 1 | TRUE | wye
15 | LV_3231-8_0_3_load_134 | 16 | 0.0080767 | 0.0020242 | 0 | 0 |  | 1 | TRUE | wye
16 | LV_3231-8_0_3_load_19 | 17 | 0.0047329 | 0.0011862 | 0 | 0 |  | 1 | TRUE | wye
17 | LV_3231-8_0_3_load_23 | 18 | 0.0070411 | 0.0017647 | 0 | 0 |  | 1 | TRUE | wye
18 | LV_3231-8_0_3_load_24 | 19 | 0.0014052 | 0.00035217 | 0 | 0 |  | 1 | TRUE | wye
19 | LV_3231-8_0_3_load_12 | 20 | 0.0029717 | 0.00074477 | 0 | 0 |  | 1 | TRUE | wye
20 | LV_3231-8_0_3_load_13 | 21 | 0.0033328 | 0.00083528 | 0 | 0 |  | 1 | TRUE | wye
21 | LV_3231-8_0_3_load_14 | 22 | 0.030602 | 0.0076695 | 0 | 0 |  | 1 | TRUE | wye
22 | LV_3231-8_0_3_load_15 | 23 | 0.0023277 | 0.00058337 | 0 | 0 |  | 1 | TRUE | wye
23 | LV_3231-8_0_3_load_16 | 24 | 0.04069 | 0.010198 | 0 | 0 |  | 1 | TRUE | wye
24 | LV_3231-8_0_3_load_26 | 25 | 0.01048 | 0.0026266 | 0 | 0 |  | 1 | TRUE | wye
25 | LV_3231-8_0_3_load_68 | 26 | 0.0089232 | 0.0022364 | 0 | 0 |  | 1 | TRUE | wye
26 | LV_3231-8_0_3_load_30 | 29 | 0.011562 | 0.0028977 | 0 | 0 |  | 1 | TRUE | wye
27 | LV_3231-8_0_3_load_127 | 32 | 0.0013876 | 0.00034776 | 0 | 0 |  | 1 | TRUE | wye
28 | LV_3231-8_0_3_load_125 | 33 | 0.0065229 | 0.0016348 | 0 | 0 |  | 1 | TRUE | wye
29 | LV_3231-8_0_3_load_29 | 34 | 0.0039371 | 0.00098673 | 0 | 0 |  | 1 | TRUE | wye
30 | LV_3231-8_0_3_load_129 | 36 | 0.0045383 | 0.0011374 | 0 | 0 |  | 1 | TRUE | wye
31 | LV_3231-8_0_3_load_128 | 37 | 0.0037679 | 0.00094433 | 0 | 0 |  | 1 | TRUE | wye
32 | LV_3231-8_0_3_load_60 | 39 | 0.0092724 | 0.0023239 | 0 | 0 |  | 1 | TRUE | wye
33 | LV_3231-8_0_3_load_59 | 41 | 0.011444 | 0.0028681 | 0 | 0 |  | 1 | TRUE | wye
34 | LV_3231-8_0_3_load_121 | 44 | 0.0014763 | 0.00036999 | 0 | 0 |  | 1 | TRUE | wye
35 | LV_3231-8_0_3_load_123 | 45 | 0.0019505 | 0.00048885 | 0 | 0 |  | 1 | TRUE | wye
36 | LV_3231-8_0_3_load_120 | 46 | 0.0015907 | 0.00039867 | 0 | 0 |  | 1 | TRUE | wye
37 | LV_3231-8_0_3_load_39 | 49 | 0.0062466 | 0.0015655 | 0 | 0 |  | 1 | TRUE | wye
38 | LV_3231-8_0_3_load_92 | 51 | 0.005597 | 0.0014027 | 0 | 0 |  | 1 | TRUE | wye
39 | LV_3231-8_0_3_load_89 | 52 | 0.0051424 | 0.0012888 | 0 | 0 |  | 1 | TRUE | wye
40 | LV_3231-8_0_3_load_42 | 53 | 0.0086085 | 0.0021575 | 0 | 0 |  | 1 | TRUE | wye
41 | LV_3231-8_0_3_load_43 | 54 | 0.015959 | 0.0039998 | 0 | 0 |  | 1 | TRUE | wye
42 | LV_3231-8_0_3_load_119 | 55 | 0.0045938 | 0.0011513 | 0 | 0 |  | 1 | TRUE | wye
43 | LV_3231-8_0_3_load_72 | 57 | 0.0027094 | 0.00067903 | 0 | 0 |  | 1 | TRUE | wye
44 | LV_3231-8_0_3_load_73 | 58 | 0.0014933 | 0.00037425 | 0 | 0 |  | 1 | TRUE | wye
45 | LV_3231-8_0_3_load_74 | 59 | 0.0032269 | 0.00080874 | 0 | 0 |  | 1 | TRUE | wye
46 | LV_3231-8_0_3_load_75 | 60 | 0.0027587 | 0.0006914 | 0 | 0 |  | 1 | TRUE | wye
47 | LV_3231-8_0_3_load_96 | 62 | 0.0017664 | 0.00044271 | 0 | 0 |  | 1 | TRUE | wye
48 | LV_3231-8_0_3_load_101 | 63 | 0.0073117 | 0.0018325 | 0 | 0 |  | 1 | TRUE | wye
49 | LV_3231-8_0_3_load_103 | 64 | 0.0015694 | 0.00039333 | 0 | 0 |  | 1 | TRUE | wye
50 | LV_3231-8_0_3_load_97 | 65 | 0.0021378 | 0.00053579 | 0 | 0 |  | 1 | TRUE | wye
51 | LV_3231-8_0_3_load_99 | 66 | 0.0023391 | 0.00058624 | 0 | 0 |  | 1 | TRUE | wye
52 | LV_3231-8_0_3_load_104 | 67 | 0.0024447 | 0.00061269 | 0 | 0 |  | 1 | TRUE | wye
53 | LV_3231-8_0_3_load_77 | 68 | 0.0023243 | 0.00058251 | 0 | 0 |  | 1 | TRUE | wye
54 | LV_3231-8_0_3_load_78 | 69 | 0.0012625 | 0.00031642 | 0 | 0 |  | 1 | TRUE | wye
55 | LV_3231-8_0_3_load_79 | 70 | 0.002456 | 0.00061552 | 0 | 0 |  | 1 | TRUE | wye
56 | LV_3231-8_0_3_load_80 | 71 | 0.0015514 | 0.00038881 | 0 | 0 |  | 1 | TRUE | wye
57 | LV_3231-8_0_3_load_81 | 72 | 0.0017835 | 0.00044699 | 0 | 0 |  | 1 | TRUE | wye
58 | LV_3231-8_0_3_load_126 | 73 | 0.0050433 | 0.001264 | 0 | 0 |  | 1 | TRUE | wye
59 | LV_3231-8_0_3_load_109 | 74 | 0.0015798 | 0.00039593 | 0 | 0 |  | 1 | TRUE | wye
60 | LV_3231-8_0_3_load_124 | 75 | 0.0020937 | 0.00052472 | 0 | 0 |  | 1 | TRUE | wye
61 | LV_3231-8_0_3_load_110 | 76 | 0.0015325 | 0.00038407 | 0 | 0 |  | 1 | TRUE | wye
62 | LV_3231-8_0_3_load_82 | 77 | 0.002821 | 0.00070702 | 0 | 0 |  | 1 | TRUE | wye
63 | LV_3231-8_0_3_load_86 | 80 | 0.0014761 | 0.00036996 | 0 | 0 |  | 1 | TRUE | wye
64 | LV_3231-8_0_3_load_87 | 81 | 0.0017691 | 0.00044338 | 0 | 0 |  | 1 | TRUE | wye
65 | LV_3231-8_0_3_load_88 | 82 | 0.0037528 | 0.00094055 | 0 | 0 |  | 1 | TRUE | wye
66 | LV_3231-8_0_3_load_118 | 83 | 0.0041306 | 0.0010352 | 0 | 0 |  | 1 | TRUE | wye
67 | LV_3231-8_0_3_load_105 | 84 | 0.0016759 | 0.00042002 | 0 | 0 |  | 1 | TRUE | wye
68 | LV_3231-8_0_3_load_112 | 85 | 0.0017965 | 0.00045024 | 0 | 0 |  | 1 | TRUE | wye
69 | LV_3231-8_0_3_load_111 | 86 | 0.0062353 | 0.0015627 | 0 | 0 |  | 1 | TRUE | wye
70 | LV_3231-8_0_3_load_113 | 87 | 0.0028347 | 0.00071045 | 0 | 0 |  | 1 | TRUE | wye
71 | LV_3231-8_0_3_load_116 | 89 | 0.0022059 | 0.00055285 | 0 | 0 |  | 1 | TRUE | wye
72 | LV_3231-8_0_3_load_100 | 90 | 0.0040859 | 0.001024 | 0 | 0 |  | 1 | TRUE | wye
73 | LV_3231-8_0_3_load_108 | 91 | 0.0020546 | 0.00051493 | 0 | 0 |  | 1 | TRUE | wye
74 | LV_3231-8_0_3_load_117 | 92 | 0.0029101 | 0.00072935 | 0 | 0 |  | 1 | TRUE | wye
75 | LV_3231-8_0_3_load_106 | 93 | 0.0010583 | 0.00026524 | 0 | 0 |  | 1 | TRUE | wye
76 | LV_3231-8_0_3_load_114 | 95 | 0.0028514 | 0.00071463 | 0 | 0 |  | 1 | TRUE | wye
77 | LV_3231-8_0_3_load_115 | 96 | 0.0022914 | 0.00057428 | 0 | 0 |  | 1 | TRUE | wye
78 | LV_3231-8_0_3_load_122 | 97 | 0.0013887 | 0.00034804 | 0 | 0 |  | 1 | TRUE | wye

## ext_grid
| name | bus | vm_pu | va_degree | slack_weight | in_service
0 |  | 55 | 1 | 0 | 1 | TRUE

## line
| name | std_type | from_bus | to_bus | length_km | r_ohm_per_km | x_ohm_per_km | c_nf_per_km | g_us_per_km | max_i_ka | df | parallel | type | in_service
0 | LV_3231-8_0_3_line_0 |  | 0 | 1 | 0.0041334 | 0.125 | 0.08 | 261 | 0 | 0.364 | 1 | 1 | cs | TRUE
1 | LV_3231-8_0_3_line_1 |  | 0 | 2 | 0.008017 | 0.125 | 0.08 | 261 | 0 | 0.364 | 1 | 1 | cs | TRUE
2 | LV_3231-8_0_3_line_2 |  | 1 | 3 | 0.0038225 | 0.125 | 0.08 | 261 | 0 | 0.364 | 1 | 1 | cs | TRUE
3 | LV_3231-8_0_3_line_3 |  | 2 | 4 | 0.012819 | 0.125 | 0.08 | 261 | 0 | 0.364 | 1 | 1 | cs | TRUE
4 | LV_3231-8_0_3_line_4 |  | 3 | 5 | 0.010903 | 0.125 | 0.08 | 261 | 0 | 0.364 | 1 | 1 | cs | TRUE
5 | LV_3231-8_0_3_line_5 |  | 4 | 6 | 0.010883 | 0.125 | 0.08 | 261 | 0 | 0.364 | 1 | 1 | cs | TRUE
6 | LV_3231-8_0_3_line_6 |  | 5 | 7 | 0.024699 | 0.125 | 0.08 | 261 | 0 | 0.364 | 1 | 1 | cs | TRUE
7 | LV_3231-8_0_3_line_7 |  | 6 | 8 | 0.020587 | 0.125 | 0.08 | 261 | 0 | 0.364 | 1 | 1 | cs | TRUE
8 | LV_3231-8_0_3_line_8 |  | 7 | 53 | 0.01347 | 0.125 | 0.08 | 261 | 0 | 0.364 | 1 | 1 | cs | TRUE
9 | LV_3231-8_0_3_line_9 |  | 8 | 15 | 0.00016059 | 0.125 | 0.08 | 261 | 0 | 0.364 | 1 | 1 | cs | TRUE
10 | LV_3231-8_0_3_line_10 |  | 9 | 10 | 0.028653 | 0.125 | 0.08 | 261 | 0 | 0.364 | 1 | 1 | cs | TRUE
11 | LV_3231-8_0_3_line_11 |  | 9 | 11 | 0.039499 | 0.125 | 0.08 | 261 | 0 | 0.364 | 1 | 1 | cs | TRUE
12 | LV_3231-8_0_3_line_12 |  | 10 | 12 | 0.022887 | 0.125 | 0.08 | 261 | 0 | 0.364 | 1 | 1 | cs | TRUE
13 | LV_3231-8_0_3_line_13 |  | 11 | 13 | 0.011886 | 0.125 | 0.08 | 261 | 0 | 0.364 | 1 | 1 | cs | TRUE
14 | LV_3231-8_0_3_line_14 |  | 11 | 14 | 0.039283 | 0.125 | 0.08 | 261 | 0 | 0.364 | 1 | 1 | cs | TRUE
15 | LV_3231-8_0_3_line_15 |  | 11 | 15 | 0.016855 | 0.125 | 0.08 | 261 | 0 | 0.364 | 1 | 1 | cs | TRUE
16 | LV_3231-8_0_3_line_16 |  | 12 | 16 | 0.1364 | 0.125 | 0.08 | 261 | 0 | 0.364 | 1 | 1 | cs | TRUE
17 | LV_3231-8_0_3_line_17 |  | 13 | 17 | 0.010043 | 0.125 | 0.08 | 261 | 0 | 0.364 | 1 | 1 | cs | TRUE
18 | LV_3231-8_0_3_line_18 |  | 14 | 18 | 0.0048487 | 0.125 | 0.08 | 261 | 0 | 0.364 | 1 | 1 | cs | TRUE
19 | LV_3231-8_0_3_line_19 |  | 18 | 19 | 0.013303 | 0.125 | 0.08 | 261 | 0 | 0.364 | 1 | 1 | cs | TRUE
20 | LV_3231-8_0_3_line_20 |  | 19 | 31 | 0.030821 | 0.125 | 0.08 | 261 | 0 | 0.364 | 1 | 1 | cs | TRUE
21 | LV_3231-8_0_3_line_21 |  | 20 | 21 | 0.0049769 | 0.125 | 0.08 | 261 | 0 | 0.364 | 1 | 1 | cs | TRUE
22 | LV_3231-8_0_3_line_22 |  | 20 | 22 | 0.019693 | 0.125 | 0.08 | 261 | 0 | 0.364 | 1 | 1 | cs | TRUE
23 | LV_3231-8_0_3_line_23 |  | 21 | 23 | 0.02265 | 0.125 | 0.08 | 261 | 0 | 0.364 | 1 | 1 | cs | TRUE
24 | LV_3231-8_0_3_line_24 |  | 22 | 24 | 0.020394 | 0.125 | 0.08 | 261 | 0 | 0.364 | 1 | 1 | cs | TRUE
25 | LV_3231-8_0_3_line_25 |  | 23 | 25 | 0.028067 | 0.125 | 0.08 | 261 | 0 | 0.364 | 1 | 1 | cs | TRUE
26 | LV_3231-8_0_3_line_26 |  | 24 | 26 | 0.0026668 | 0.125 | 0.08 | 261 | 0 | 0.364 | 1 | 1 | cs | TRUE
27 | LV_3231-8_0_3_line_27 |  | 25 | 27 | 0.0042629 | 0.125 | 0.08 | 261 | 0 | 0.364 | 1 | 1 | cs | TRUE
28 | LV_3231-8_0_3_line_28 |  | 26 | 28 | 0.02836 | 0.125 | 0.08 | 261 | 0 | 0.364 | 1 | 1 | cs | TRUE
29 | LV_3231-8_0_3_line_29 |  | 27 | 34 | 0.018667 | 0.125 | 0.08 | 261 | 0 | 0.364 | 1 | 1 | cs | TRUE
30 | LV_3231-8_0_3_line_30 |  | 28 | 55 | 0.018395 | 0.125 | 0.08 | 261 | 0 | 0.364 | 1 | 1 | cs | TRUE
31 | LV_3231-8_0_3_line_31 |  | 29 | 30 | 0.032903 | 0.125 | 0.08 | 261 | 0 | 0.364 | 1 | 1 | cs | TRUE
32 | LV_3231-8_0_3_line_32 |  | 30 | 31 | 0.0044 | 0.125 | 0.08 | 261 | 0 | 0.364 | 1 | 1 | cs | TRUE
33 | LV_3231-8_0_3_line_33 |  | 31 | 32 | 0.018008 | 0.125 | 0.08 | 261 | 0 | 0.364 | 1 | 2 | cs | TRUE
34 | LV_3231-8_0_3_line_34 |  | 32 | 33 | 0.025552 | 0.125 | 0.08 | 261 | 0 | 0.364 | 1 | 2 | cs | TRUE
35 | LV_3231-8_0_3_line_35 |  | 33 | 75 | 0.021587 | 0.125 | 0.08 | 261 | 0 | 0.364 | 1 | 2 | cs | TRUE
36 | LV_3231-8_0_3_line_36 |  | 34 | 38 | 0.020466 | 0.125 | 0.08 | 261 | 0 | 0.364 | 1 | 1 | cs | TRUE
37 | LV_3231-8_0_3_line_37 |  | 35 | 36 | 0.010867 | 0.125 | 0.08 | 261 | 0 | 0.364 | 1 | 1 | cs | TRUE
38 | LV_3231-8_0_3_line_38 |  | 35 | 37 | 0.0044939 | 0.125 | 0.08 | 261 | 0 | 0.364 | 1 | 1 | cs | TRUE
39 | LV_3231-8_0_3_line_39 |  | 36 | 39 | 0.065405 | 0.125 | 0.08 | 261 | 0 | 0.364 | 1 | 1 | cs | TRUE
40 | LV_3231-8_0_3_line_40 |  | 37 | 40 | 0.034257 | 0.125 | 0.08 | 261 | 0 | 0.364 | 1 | 1 | cs | TRUE
41 | LV_3231-8_0_3_line_41 |  | 38 | 41 | 0.02293 | 0.125 | 0.08 | 261 | 0 | 0.364 | 1 | 1 | cs | TRUE
42 | LV_3231-8_0_3_line_42 |  | 40 | 88 | 0.002324 | 0.125 | 0.08 | 261 | 0 | 0.364 | 1 | 1 | cs | TRUE
43 | LV_3231-8_0_3_line_43 |  | 40 | 50 | 0.032014 | 0.125 | 0.08 | 261 | 0 | 0.364 | 1 | 1 | cs | TRUE
44 | LV_3231-8_0_3_line_44 |  | 42 | 43 | 0.056119 | 0.125 | 0.08 | 261 | 0 | 0.364 | 1 | 1 | cs | TRUE
45 | LV_3231-8_0_3_line_45 |  | 42 | 44 | 0.054632 | 0.125 | 0.08 | 261 | 0 | 0.364 | 1 | 1 | cs | TRUE
46 | LV_3231-8_0_3_line_46 |  | 43 | 45 | 0.045822 | 0.125 | 0.08 | 261 | 0 | 0.364 | 1 | 1 | cs | TRUE
47 | LV_3231-8_0_3_line_47 |  | 44 | 46 | 0.031011 | 0.125 | 0.08 | 261 | 0 | 0.364 | 1 | 1 | cs | TRUE
48 | LV_3231-8_0_3_line_48 |  | 45 | 82 | 0.02476 | 0.125 | 0.08 | 261 | 0 | 0.364 | 1 | 1 | cs | TRUE
49 | LV_3231-8_0_3_line_49 |  | 46 | 97 | 0.021256 | 0.125 | 0.08 | 261 | 0 | 0.364 | 1 | 1 | cs | TRUE
50 | LV_3231-8_0_3_line_50 |  | 47 | 48 | 0.029812 | 0.125 | 0.08 | 261 | 0 | 0.364 | 1 | 1 | cs | TRUE
51 | LV_3231-8_0_3_line_51 |  | 47 | 49 | 0.018893 | 0.125 | 0.08 | 261 | 0 | 0.364 | 1 | 1 | cs | TRUE
52 | LV_3231-8_0_3_line_52 |  | 48 | 50 | 0.027021 | 0.125 | 0.08 | 261 | 0 | 0.364 | 1 | 1 | cs | TRUE
53 | LV_3231-8_0_3_line_53 |  | 48 | 51 | 0.017972 | 0.125 | 0.08 | 261 | 0 | 0.364 | 1 | 1 | cs | TRUE
54 | LV_3231-8_0_3_line_54 |  | 50 | 52 | 0.023104 | 0.125 | 0.08 | 261 | 0 | 0.364 | 1 | 1 | cs | TRUE
55 | LV_3231-8_0_3_line_55 |  | 53 | 54 | 0.014176 | 0.125 | 0.08 | 261 | 0 | 0.364 | 1 | 1 | cs | TRUE
56 | LV_3231-8_0_3_line_56 |  | 55 | 56 | 0.027388 | 0.125 | 0.08 | 261 | 0 | 0.364 | 1 | 2 | cs | TRUE
57 | LV_3231-8_0_3_line_57 |  | 56 | 83 | 0.011692 | 0.125 | 0.08 | 261 | 0 | 0.364 | 1 | 2 | cs | TRUE
58 | LV_3231-8_0_3_line_58 |  | 56 | 78 | 0.030323 | 0.125 | 0.08 | 261 | 0 | 0.364 | 1 | 1 | cs | TRUE
59 | LV_3231-8_0_3_line_59 |  | 57 | 58 | 0.00083568 | 0.125 | 0.08 | 261 | 0 | 0.364 | 1 | 1 | cs | TRUE
60 | LV_3231-8_0_3_line_60 |  | 57 | 59 | 0.0222 | 0.125 | 0.08 | 261 | 0 | 0.364 | 1 | 1 | cs | TRUE
61 | LV_3231-8_0_3_line_61 |  | 58 | 60 | 0.019643 | 0.125 | 0.08 | 261 | 0 | 0.364 | 1 | 1 | cs | TRUE
62 | LV_3231-8_0_3_line_62 |  | 59 | 61 | 0.013181 | 0.125 | 0.08 | 261 | 0 | 0.364 | 1 | 1 | cs | TRUE
63 | LV_3231-8_0_3_line_63 |  | 60 | 62 | 0.0095146 | 0.125 | 0.08 | 261 | 0 | 0.364 | 1 | 1 | cs | TRUE
64 | LV_3231-8_0_3_line_64 |  | 61 | 63 | 0.0025771 | 0.125 | 0.08 | 261 | 0 | 0.364 | 1 | 1 | cs | TRUE
65 | LV_3231-8_0_3_line_65 |  | 61 | 64 | 0.011654 | 0.125 | 0.08 | 261 | 0 | 0.364 | 1 | 1 | cs | TRUE
66 | LV_3231-8_0_3_line_66 |  | 62 | 65 | 0.01494 | 0.125 | 0.08 | 261 | 0 | 0.364 | 1 | 1 | cs | TRUE
67 | LV_3231-8_0_3_line_67 |  | 63 | 66 | 0.034677 | 0.125 | 0.08 | 261 | 0 | 0.364 | 1 | 1 | cs | TRUE
68 | LV_3231-8_0_3_line_68 |  | 64 | 67 | 0.0086317 | 0.125 | 0.08 | 261 | 0 | 0.364 | 1 | 1 | cs | TRUE
69 | LV_3231-8_0_3_line_69 |  | 65 | 94 | 0.030365 | 0.125 | 0.08 | 261 | 0 | 0.364 | 1 | 1 | cs | TRUE
70 | LV_3231-8_0_3_line_70 |  | 66 | 90 | 0.0060817 | 0.125 | 0.08 | 261 | 0 | 0.364 | 1 | 1 | cs | TRUE
71 | LV_3231-8_0_3_line_71 |  | 67 | 84 | 0.0058724 | 0.125 | 0.08 | 261 | 0 | 0.364 | 1 | 1 | cs | TRUE
72 | LV_3231-8_0_3_line_72 |  | 68 | 69 | 0.0060198 | 0.125 | 0.08 | 261 | 0 | 0.364 | 1 | 2 | cs | TRUE
73 | LV_3231-8_0_3_line_73 |  | 68 | 70 | 0.016302 | 0.125 | 0.08 | 261 | 0 | 0.364 | 1 | 2 | cs | TRUE
74 | LV_3231-8_0_3_line_74 |  | 69 | 71 | 0.019804 | 0.125 | 0.08 | 261 | 0 | 0.364 | 1 | 2 | cs | TRUE
75 | LV_3231-8_0_3_line_75 |  | 70 | 72 | 0.010836 | 0.125 | 0.08 | 261 | 0 | 0.364 | 1 | 2 | cs | TRUE
76 | LV_3231-8_0_3_line_76 |  | 71 | 73 | 0.0096426 | 0.125 | 0.08 | 261 | 0 | 0.364 | 1 | 2 | cs | TRUE
77 | LV_3231-8_0_3_line_77 |  | 72 | 74 | 0.01512 | 0.125 | 0.08 | 261 | 0 | 0.364 | 1 | 2 | cs | TRUE
78 | LV_3231-8_0_3_line_78 |  | 73 | 75 | 0.0085475 | 0.125 | 0.08 | 261 | 0 | 0.364 | 1 | 2 | cs | TRUE
79 | LV_3231-8_0_3_line_79 |  | 74 | 76 | 0.018541 | 0.125 | 0.08 | 261 | 0 | 0.364 | 1 | 2 | cs | TRUE
80 | LV_3231-8_0_3_line_80 |  | 76 | 86 | 0.0095497 | 0.125 | 0.08 | 261 | 0 | 0.364 | 1 | 2 | cs | TRUE
81 | LV_3231-8_0_3_line_81 |  | 77 | 78 | 0.014441 | 0.125 | 0.08 | 261 | 0 | 0.364 | 1 | 1 | cs | TRUE
82 | LV_3231-8_0_3_line_82 |  | 77 | 79 | 0.0049617 | 0.125 | 0.08 | 261 | 0 | 0.364 | 1 | 1 | cs | TRUE
83 | LV_3231-8_0_3_line_83 |  | 78 | 80 | 0.013174 | 0.125 | 0.08 | 261 | 0 | 0.364 | 1 | 1 | cs | TRUE
84 | LV_3231-8_0_3_line_84 |  | 79 | 81 | 0.011944 | 0.125 | 0.08 | 261 | 0 | 0.364 | 1 | 1 | cs | TRUE
85 | LV_3231-8_0_3_line_85 |  | 79 | 82 | 0.017279 | 0.125 | 0.08 | 261 | 0 | 0.364 | 1 | 1 | cs | TRUE
86 | LV_3231-8_0_3_line_86 |  | 80 | 84 | 0.022177 | 0.125 | 0.08 | 261 | 0 | 0.364 | 1 | 1 | cs | TRUE
87 | LV_3231-8_0_3_line_87 |  | 81 | 85 | 4.2326e-05 | 0.125 | 0.08 | 261 | 0 | 0.364 | 1 | 1 | cs | TRUE
88 | LV_3231-8_0_3_line_88 |  | 83 | 86 | 0.011255 | 0.125 | 0.08 | 261 | 0 | 0.364 | 1 | 2 | cs | TRUE
89 | LV_3231-8_0_3_line_89 |  | 85 | 87 | 0.014427 | 0.125 | 0.08 | 261 | 0 | 0.364 | 1 | 1 | cs | TRUE
90 | LV_3231-8_0_3_line_90 |  | 88 | 89 | 0.013134 | 0.125 | 0.08 | 261 | 0 | 0.364 | 1 | 1 | cs | TRUE
91 | LV_3231-8_0_3_line_91 |  | 88 | 90 | 0.012295 | 0.125 | 0.08 | 261 | 0 | 0.364 | 1 | 1 | cs | TRUE
92 | LV_3231-8_0_3_line_92 |  | 89 | 95 | 0.024373 | 0.125 | 0.08 | 261 | 0 | 0.364 | 1 | 1 | cs | TRUE
93 | LV_3231-8_0_3_line_93 |  | 91 | 92 | 0.0022121 | 0.125 | 0.08 | 261 | 0 | 0.364 | 1 | 1 | cs | TRUE
94 | LV_3231-8_0_3_line_94 |  | 92 | 96 | 0.025752 | 0.125 | 0.08 | 261 | 0 | 0.364 | 1 | 1 | cs | TRUE
95 | LV_3231-8_0_3_line_95 |  | 93 | 94 | 0.039472 | 0.125 | 0.08 | 261 | 0 | 0.364 | 1 | 1 | cs | TRUE
96 | LV_3231-8_0_3_line_96 |  | 95 | 96 | 0.0027364 | 0.125 | 0.08 | 261 | 0 | 0.364 | 1 | 1 | cs | TRUE

## trafo
| name | std_type | hv_bus | lv_bus | sn_mva | vn_hv_kv | vn_lv_kv | vk_percent | vkr_percent | pfe_kw | i0_percent | shift_degree | tap_side | tap_neutral | tap_min | tap_max | tap_step_percent | tap_step_degree | tap_pos | tap_phase_shifter | parallel | df | in_service
0 | LV_3231-8_0_3_trafo_119 | 0.63 MVA 20/0.4 kV | 98 | 55 | 0.63 | 20 | 0.4 | 6 | 1.206 | 1.65 | 0.2619 | 150 | hv | 0 | -2 | 2 | 2.5 | 0 | 0 | FALSE | 1 | 1 | TRUE

## line_geodata
| x0 | y0 | x1 | y1 | x2 | y2 | x3 | y3 | x4 | y4 | x5 | y5
0 | 2766043.0395 | 1256170.2734 | 2766043.4175 | 1256166.1573
1 | 2766043.0395 | 1256170.2734 | 2766042.3063 | 1256178.2567
2 | 2766043.767 | 1256162.3509 | 2766043.4175 | 1256166.1573
3 | 2766041.134 | 1256191.0223 | 2766042.3063 | 1256178.2567
4 | 2766043.767 | 1256162.3509 | 2766044.7641 | 1256151.4936
5 | 2766041.134 | 1256191.0223 | 2766040.1387 | 1256201.8596
6 | 2766047.0228 | 1256126.8984 | 2766044.7641 | 1256151.4936
7 | 2766038.2695 | 1256222.3614 | 2766039.1867 | 1256212.226 | 2766040.1387 | 1256201.8596
8 | 2766048.2547 | 1256113.4844 | 2766047.0228 | 1256126.8984
9 | 2766038.2551 | 1256222.5214 | 2766038.2695 | 1256222.3614
10 | 2766104.8059 | 1256235.9568 | 2766076.1877 | 1256237.3657
11 | 2766036.736 | 1256239.308 | 2766076.1877 | 1256237.3657
12 | 2766104.8059 | 1256235.9568 | 2766127.6652 | 1256234.8314
13 | 2766036.736 | 1256239.308 | 2766036.0743 | 1256251.1759
14 | 2766036.736 | 1256239.308 | 2765997.4996 | 1256241.2207
15 | 2766036.736 | 1256239.308 | 2766038.2551 | 1256222.5214
16 | 2766127.6652 | 1256234.8314 | 2766192.4458 | 1256114.7975
17 | 2766036.0743 | 1256251.1759 | 2766035.5152 | 1256261.2037
18 | 2765992.6566 | 1256241.4568 | 2765997.4996 | 1256241.2207
19 | 2765979.363 | 1256241.9524 | 2765991.7029 | 1256241.5033 | 2765992.6566 | 1256241.4568
20 | 2765948.5512 | 1256242.2725 | 2765966.161 | 1256242.4328 | 2765979.363 | 1256241.9524
21 | 2766058.1989 | 1255982.9572 | 2766058.5266 | 1255977.9912
22 | 2766056.9024 | 1256002.6074 | 2766058.1989 | 1255982.9572
23 | 2766060.0178 | 1255955.3899 | 2766058.5266 | 1255977.9912
24 | 2766056.9024 | 1256002.6074 | 2766055.5597 | 1256022.9573
25 | 2766060.0178 | 1255955.3899 | 2766060.0848 | 1255954.3738 | 2766059.7748 | 1255927.3267
26 | 2766055.3841 | 1256025.6184 | 2766055.5597 | 1256022.9573
27 | 2766059.726 | 1255923.0642 | 2766059.7748 | 1255927.3267
28 | 2766053.517 | 1256053.9167 | 2766055.3841 | 1256025.6184
29 | 2766059.726 | 1255923.0642 | 2766059.5155 | 1255904.398
30 | 2766053.517 | 1256053.9167 | 2766037.9707 | 1256052.279 | 2766035.2207 | 1256052.0102
31 | 2765944.1414 | 1256242.0931 | 2765943.802 | 1256260.9145 | 2765945.3032 | 1256274.9131
32 | 2765944.1414 | 1256242.0931 | 2765948.5512 | 1256242.2725
33 | 2765948.5512 | 1256242.2725 | 2765947.9783 | 1256234.4482 | 2765950.9277 | 1256224.723
34 | 2765950.9277 | 1256224.723 | 2765958.3432 | 1256200.2711
35 | 2765964.6081 | 1256179.6129 | 2765958.3432 | 1256200.2711
36 | 2766059.2848 | 1255883.9328 | 2766059.5155 | 1255904.398
37 | 2766019.6178 | 1255924.2186 | 2766019.6019 | 1255913.3513
38 | 2766019.6178 | 1255924.2186 | 2766019.6275 | 1255928.7125
39 | 2766019.6606 | 1255848.5989 | 2766020.3159 | 1255866.2661 | 2766018.2125 | 1255870.7563 | 2766018.3043 | 1255896.5304 | 2766019.5841 | 1255901.2157 | 2766019.6019 | 1255913.3513
40 | 2765985.3864 | 1255929.7648 | 2766019.6275 | 1255928.7125
41 | 2766059.2848 | 1255883.9328 | 2766059.2525 | 1255881.0511 | 2766059.027 | 1255861.0044
42 | 2765985.2986 | 1255932.087 | 2765985.3864 | 1255929.7648
43 | 2765986.5407 | 1255897.7746 | 2765985.3864 | 1255929.7648
44 | 2765870.2886 | 1256048.5648 | 2765867.6302 | 1256104.6159
45 | 2765867.6302 | 1256104.6159 | 2765921.3476 | 1256094.6607
46 | 2765870.2886 | 1256048.5648 | 2765916.1097 | 1256048.8462
47 | 2765940.8644 | 1256106.4371 | 2765936.9094 | 1256091.7767 | 2765921.3476 | 1256094.6607
48 | 2765940.8697 | 1256048.9098 | 2765918.0231 | 1256048.8579 | 2765916.1097 | 1256048.8462
49 | 2765936.8705 | 1256124.6435 | 2765943.7456 | 1256117.1172 | 2765940.8644 | 1256106.4371
50 | 2765987.5247 | 1255870.7738 | 2765988.6021 | 1255840.9838
51 | 2765988.6021 | 1255840.9838 | 2765969.7154 | 1255840.493
52 | 2765987.5247 | 1255870.7738 | 2765986.5407 | 1255897.7746
53 | 2765987.5247 | 1255870.7738 | 2765969.5529 | 1255870.7312
54 | 2765986.5407 | 1255897.7746 | 2765963.4376 | 1255898.0207
55 | 2766048.2547 | 1256113.4844 | 2766049.5511 | 1256099.3677
56 | 2766007.9629 | 1256049.3457 | 2766035.2207 | 1256052.0102
57 | 2766007.9629 | 1256049.3457 | 2766004.1644 | 1256060.4032
58 | 2766007.9629 | 1256049.3457 | 2765977.5515 | 1256048.9595
59 | 2765947.0158 | 1255987.638 | 2765946.1801 | 1255987.6379
60 | 2765947.0158 | 1255987.638 | 2765969.2154 | 1255987.6405
61 | 2765926.5372 | 1255987.6357 | 2765946.1801 | 1255987.6379
62 | 2765982.3964 | 1255987.6419 | 2765969.2154 | 1255987.6405
63 | 2765917.0226 | 1255987.6347 | 2765926.5372 | 1255987.6357
64 | 2765982.3964 | 1255987.6419 | 2765982.5309 | 1255985.0683
65 | 2765982.3964 | 1255987.6419 | 2765981.4784 | 1255999.26
66 | 2765917.0226 | 1255987.6347 | 2765902.0827 | 1255987.633
67 | 2765984.3399 | 1255950.4387 | 2765982.5309 | 1255985.0683
68 | 2765981.4784 | 1255999.26 | 2765980.7985 | 1256007.8649
69 | 2765871.718 | 1255987.6296 | 2765902.0827 | 1255987.633
70 | 2765984.3399 | 1255950.4387 | 2765984.6572 | 1255944.3652
71 | 2765980.336 | 1256013.7191 | 2765980.7985 | 1256007.8649
72 | 2765977.6526 | 1256137.5807 | 2765975.6968 | 1256143.274
73 | 2765977.6526 | 1256137.5807 | 2765982.9488 | 1256122.1631
74 | 2765975.6968 | 1256143.274 | 2765975.1142 | 1256144.97 | 2765969.8872 | 1256162.2056
75 | 2765986.4692 | 1256111.9149 | 2765982.9488 | 1256122.1631
76 | 2765969.8872 | 1256162.2056 | 2765967.0888 | 1256171.4332
77 | 2765991.3815 | 1256097.6151 | 2765986.4692 | 1256111.9149
78 | 2765964.6081 | 1256179.6129 | 2765967.0888 | 1256171.4332
79 | 2765991.3815 | 1256097.6151 | 2765997.4052 | 1256080.0798
80 | 2765997.4052 | 1256080.0798 | 2766000.5077 | 1256071.0481
81 | 2765977.5515 | 1256048.9595 | 2765963.11 | 1256048.9517
82 | 2765958.1483 | 1256048.949 | 2765963.11 | 1256048.9517
83 | 2765977.5515 | 1256048.9595 | 2765978.5892 | 1256035.8267
84 | 2765958.1483 | 1256048.949 | 2765958.0896 | 1256060.8925
85 | 2765958.1483 | 1256048.949 | 2765940.8697 | 1256048.9098
86 | 2765980.336 | 1256013.7191 | 2765978.5892 | 1256035.8267
87 | 2765958.0896 | 1256060.8925 | 2765958.0894 | 1256060.9349
88 | 2766004.1644 | 1256060.4032 | 2766000.5077 | 1256071.0481
89 | 2765958.0186 | 1256075.3621 | 2765958.0894 | 1256060.9349
90 | 2765985.2986 | 1255932.087 | 2765972.1661 | 1255931.9087
91 | 2765985.2986 | 1255932.087 | 2765984.6572 | 1255944.3652
92 | 2765947.7958 | 1255931.5777 | 2765972.1661 | 1255931.9087
93 | 2765919.3102 | 1255931.1908 | 2765917.0983 | 1255931.1608
94 | 2765945.0596 | 1255931.5405 | 2765919.3102 | 1255931.1908
95 | 2765871.718 | 1255987.6296 | 2765872.6418 | 1255948.1681
96 | 2765947.7958 | 1255931.5777 | 2765945.0596 | 1255931.5405

## bus_geodata
| x | y | coords
0 | 2766043.0394 | 1256170.2734
1 | 2766043.4175 | 1256166.1573
2 | 2766042.3063 | 1256178.2567
3 | 2766043.767 | 1256162.3509
4 | 2766041.134 | 1256191.0223
5 | 2766044.7641 | 1256151.4936
6 | 2766040.1387 | 1256201.8596
7 | 2766047.0228 | 1256126.8984
8 | 2766038.2695 | 1256222.3614
9 | 2766076.1877 | 1256237.3657
10 | 2766104.8059 | 1256235.9568
11 | 2766036.736 | 1256239.308
12 | 2766127.6652 | 1256234.8314
13 | 2766036.0743 | 1256251.1759
14 | 2765997.4996 | 1256241.2207
15 | 2766038.2551 | 1256222.5214
16 | 2766192.4458 | 1256114.7975
17 | 2766035.5152 | 1256261.2037
18 | 2765992.6566 | 1256241.4568
19 | 2765979.363 | 1256241.9524
20 | 2766058.1989 | 1255982.9572
21 | 2766058.5266 | 1255977.9912
22 | 2766056.9024 | 1256002.6074
23 | 2766060.0178 | 1255955.3899
24 | 2766055.5597 | 1256022.9573
25 | 2766059.7748 | 1255927.3267
26 | 2766055.3841 | 1256025.6184
27 | 2766059.726 | 1255923.0642
28 | 2766053.517 | 1256053.9167
29 | 2765945.3032 | 1256274.9131
30 | 2765944.1414 | 1256242.0931
31 | 2765948.5512 | 1256242.2725
32 | 2765950.9277 | 1256224.7229
33 | 2765958.3432 | 1256200.2711
34 | 2766059.5155 | 1255904.398
35 | 2766019.6178 | 1255924.2186
36 | 2766019.6019 | 1255913.3513
37 | 2766019.6275 | 1255928.7125
38 | 2766059.2848 | 1255883.9328
39 | 2766019.6606 | 1255848.5989
40 | 2765985.3864 | 1255929.7648
41 | 2766059.027 | 1255861.0044
42 | 2765867.6302 | 1256104.6159
43 | 2765870.2886 | 1256048.5648
44 | 2765921.3476 | 1256094.6607
45 | 2765916.1097 | 1256048.8462
46 | 2765940.8644 | 1256106.4371
47 | 2765988.6021 | 1255840.9838
48 | 2765987.5247 | 1255870.7738
49 | 2765969.7154 | 1255840.493
50 | 2765986.5407 | 1255897.7746
51 | 2765969.5529 | 1255870.7312
52 | 2765963.4376 | 1255898.0207
53 | 2766048.2547 | 1256113.4844
54 | 2766049.5511 | 1256099.3677
55 | 2766035.2207 | 1256052.0102
56 | 2766007.9629 | 1256049.3457
57 | 2765947.0158 | 1255987.638
58 | 2765946.1801 | 1255987.6379
59 | 2765969.2154 | 1255987.6405
60 | 2765926.5372 | 1255987.6357
61 | 2765982.3964 | 1255987.6419
62 | 2765917.0226 | 1255987.6347
63 | 2765982.5309 | 1255985.0683
64 | 2765981.4784 | 1255999.26
65 | 2765902.0827 | 1255987.633
66 | 2765984.3399 | 1255950.4387
67 | 2765980.7985 | 1256007.8649
68 | 2765977.6526 | 1256137.5807
69 | 2765975.6968 | 1256143.274
70 | 2765982.9488 | 1256122.1631
71 | 2765969.8872 | 1256162.2056
72 | 2765986.4692 | 1256111.9149
73 | 2765967.0888 | 1256171.4332
74 | 2765991.3815 | 1256097.6151
75 | 2765964.6081 | 1256179.6129
76 | 2765997.4052 | 1256080.0798
77 | 2765963.11 | 1256048.9517
78 | 2765977.5515 | 1256048.9595
79 | 2765958.1483 | 1256048.949
80 | 2765978.5892 | 1256035.8267
81 | 2765958.0896 | 1256060.8925
82 | 2765940.8697 | 1256048.9098
83 | 2766004.1644 | 1256060.4032
84 | 2765980.336 | 1256013.7191
85 | 2765958.0894 | 1256060.9349
86 | 2766000.5077 | 1256071.0481
87 | 2765958.0186 | 1256075.3621
88 | 2765985.2986 | 1255932.087
89 | 2765972.1661 | 1255931.9087
90 | 2765984.6572 | 1255944.3652
91 | 2765917.0983 | 1255931.1608
92 | 2765919.3102 | 1255931.1908
93 | 2765872.6418 | 1255948.1681
94 | 2765871.718 | 1255987.6296
95 | 2765947.7958 | 1255931.5777
96 | 2765945.0596 | 1255931.5405
97 | 2765936.8705 | 1256124.6435
98 | 2766053.517 | 1256053.9167

## line_std_types
| c_nf_per_km | r_ohm_per_km | x_ohm_per_km | max_i_ka | type | q_mm2 | alpha | voltage_rating
NAYY 4x50 SE | 210 | 0.642 | 0.083 | 0.142 | cs | 50 | 0.00403 | LV
NAYY 4x120 SE | 264 | 0.225 | 0.08 | 0.242 | cs | 120 | 0.00403 | LV
NAYY 4x150 SE | 261 | 0.208 | 0.08 | 0.27 | cs | 150 | 0.00403 | LV
NA2XS2Y 1x95 RM/25 12/20 kV | 216 | 0.313 | 0.132 | 0.252 | cs | 95 | 0.00403 | MV
NA2XS2Y 1x185 RM/25 12/20 kV | 273 | 0.161 | 0.117 | 0.362 | cs | 185 | 0.00403 | MV
NA2XS2Y 1x240 RM/25 12/20 kV | 304 | 0.122 | 0.112 | 0.421 | cs | 240 | 0.00403 | MV
NA2XS2Y 1x95 RM/25 6/10 kV | 315 | 0.313 | 0.123 | 0.249 | cs | 95 | 0.00403 | MV
NA2XS2Y 1x185 RM/25 6/10 kV | 406 | 0.161 | 0.11 | 0.358 | cs | 185 | 0.00403 | MV
NA2XS2Y 1x240 RM/25 6/10 kV | 456 | 0.122 | 0.105 | 0.416 | cs | 240 | 0.00403 | MV
NA2XS2Y 1x150 RM/25 12/20 kV | 250 | 0.206 | 0.116 | 0.319 | cs | 150 | 0.00403 | MV
NA2XS2Y 1x120 RM/25 12/20 kV | 230 | 0.253 | 0.119 | 0.283 | cs | 120 | 0.00403 | MV
NA2XS2Y 1x70 RM/25 12/20 kV | 190 | 0.443 | 0.132 | 0.22 | cs | 70 | 0.00403 | MV
NA2XS2Y 1x150 RM/25 6/10 kV | 360 | 0.206 | 0.11 | 0.315 | cs | 150 | 0.00403 | MV
NA2XS2Y 1x120 RM/25 6/10 kV | 340 | 0.253 | 0.113 | 0.28 | cs | 120 | 0.00403 | MV
NA2XS2Y 1x70 RM/25 6/10 kV | 280 | 0.443 | 0.123 | 0.217 | cs | 70 | 0.00403 | MV
N2XS(FL)2Y 1x120 RM/35 64/110 kV | 112 | 0.153 | 0.166 | 0.366 | cs | 120 | 0.00393 | HV
N2XS(FL)2Y 1x185 RM/35 64/110 kV | 125 | 0.099 | 0.156 | 0.457 | cs | 185 | 0.00393 | HV
N2XS(FL)2Y 1x240 RM/35 64/110 kV | 135 | 0.075 | 0.149 | 0.526 | cs | 240 | 0.00393 | HV
N2XS(FL)2Y 1x300 RM/35 64/110 kV | 144 | 0.06 | 0.144 | 0.588 | cs | 300 | 0.00393 | HV
15-AL1/3-ST1A 0.4 | 11 | 1.8769 | 0.35 | 0.105 | ol | 16 | 0.00403 | LV
24-AL1/4-ST1A 0.4 | 11.25 | 1.2012 | 0.335 | 0.14 | ol | 24 | 0.00403 | LV
48-AL1/8-ST1A 0.4 | 12.2 | 0.5939 | 0.3 | 0.21 | ol | 48 | 0.00403 | LV
94-AL1/15-ST1A 0.4 | 13.2 | 0.306 | 0.29 | 0.35 | ol | 94 | 0.00403 | LV
34-AL1/6-ST1A 10.0 | 9.7 | 0.8342 | 0.36 | 0.17 | ol | 34 | 0.00403 | MV
48-AL1/8-ST1A 10.0 | 10.1 | 0.5939 | 0.35 | 0.21 | ol | 48 | 0.00403 | MV
70-AL1/11-ST1A 10.0 | 10.4 | 0.4132 | 0.339 | 0.29 | ol | 70 | 0.00403 | MV
94-AL1/15-ST1A 10.0 | 10.75 | 0.306 | 0.33 | 0.35 | ol | 94 | 0.00403 | MV
122-AL1/20-ST1A 10.0 | 11.1 | 0.2376 | 0.323 | 0.41 | ol | 122 | 0.00403 | MV
149-AL1/24-ST1A 10.0 | 11.25 | 0.194 | 0.315 | 0.47 | ol | 149 | 0.00403 | MV
34-AL1/6-ST1A 20.0 | 9.15 | 0.8342 | 0.382 | 0.17 | ol | 34 | 0.00403 | MV
48-AL1/8-ST1A 20.0 | 9.5 | 0.5939 | 0.372 | 0.21 | ol | 48 | 0.00403 | MV
70-AL1/11-ST1A 20.0 | 9.7 | 0.4132 | 0.36 | 0.29 | ol | 70 | 0.00403 | MV
94-AL1/15-ST1A 20.0 | 10 | 0.306 | 0.35 | 0.35 | ol | 94 | 0.00403 | MV
122-AL1/20-ST1A 20.0 | 10.3 | 0.2376 | 0.344 | 0.41 | ol | 122 | 0.00403 | MV
149-AL1/24-ST1A 20.0 | 10.5 | 0.194 | 0.337 | 0.47 | ol | 149 | 0.00403 | MV
184-AL1/30-ST1A 20.0 | 10.75 | 0.1571 | 0.33 | 0.535 | ol | 184 | 0.00403 | MV
243-AL1/39-ST1A 20.0 | 11 | 0.1188 | 0.32 | 0.645 | ol | 243 | 0.00403 | MV
48-AL1/8-ST1A 110.0 | 8 | 0.5939 | 0.46 | 0.21 | ol | 48 | 0.00403 | HV
70-AL1/11-ST1A 110.0 | 8.4 | 0.4132 | 0.45 | 0.29 | ol | 70 | 0.00403 | HV
94-AL1/15-ST1A 110.0 | 8.65 | 0.306 | 0.44 | 0.35 | ol | 94 | 0.00403 | HV
122-AL1/20-ST1A 110.0 | 8.5 | 0.2376 | 0.43 | 0.41 | ol | 122 | 0.00403 | HV
149-AL1/24-ST1A 110.0 | 8.75 | 0.194 | 0.41 | 0.47 | ol | 149 | 0.00403 | HV
184-AL1/30-ST1A 110.0 | 8.8 | 0.1571 | 0.4 | 0.535 | ol | 184 | 0.00403 | HV
243-AL1/39-ST1A 110.0 | 9 | 0.1188 | 0.39 | 0.645 | ol | 243 | 0.00403 | HV
305-AL1/39-ST1A 110.0 | 9.2 | 0.0949 | 0.38 | 0.74 | ol | 305 | 0.00403 | HV
490-AL1/64-ST1A 110.0 | 9.75 | 0.059 | 0.37 | 0.96 | ol | 490 | 0.00403 | HV
679-AL1/86-ST1A 110.0 | 9.95 | 0.042 | 0.36 | 1.15 | ol | 679 | 0.00403 | HV
490-AL1/64-ST1A 220.0 | 10 | 0.059 | 0.285 | 0.96 | ol | 490 | 0.00403 | HV
679-AL1/86-ST1A 220.0 | 11.7 | 0.042 | 0.275 | 1.15 | ol | 679 | 0.00403 | HV
490-AL1/64-ST1A 380.0 | 11 | 0.059 | 0.253 | 0.96 | ol | 490 | 0.00403 | HV
679-AL1/86-ST1A 380.0 | 14.6 | 0.042 | 0.25 | 1.15 | ol | 679 | 0.00403 | HV

## trafo_std_types
| i0_percent | pfe_kw | vkr_percent | sn_mva | vn_lv_kv | vn_hv_kv | vk_percent | shift_degree | vector_group | tap_side | tap_neutral | tap_min | tap_max | tap_step_degree | tap_step_percent | tap_phase_shifter
160 MVA 380/110 kV | 0.06 | 60 | 0.25 | 160 | 110 | 380 | 12.2 | 0 | Yy0 | hv | 0 | -9 | 9 | 0 | 1.5 | FALSE
100 MVA 220/110 kV | 0.06 | 55 | 0.26 | 100 | 110 | 220 | 12 | 0 | Yy0 | hv | 0 | -9 | 9 | 0 | 1.5 | FALSE
63 MVA 110/20 kV | 0.04 | 22 | 0.32 | 63 | 20 | 110 | 18 | 150 | YNd5 | hv | 0 | -9 | 9 | 0 | 1.5 | FALSE
40 MVA 110/20 kV | 0.05 | 18 | 0.34 | 40 | 20 | 110 | 16.2 | 150 | YNd5 | hv | 0 | -9 | 9 | 0 | 1.5 | FALSE
25 MVA 110/20 kV | 0.07 | 14 | 0.41 | 25 | 20 | 110 | 12 | 150 | YNd5 | hv | 0 | -9 | 9 | 0 | 1.5 | FALSE
63 MVA 110/10 kV | 0.04 | 22 | 0.32 | 63 | 10 | 110 | 18 | 150 | YNd5 | hv | 0 | -9 | 9 | 0 | 1.5 | FALSE
40 MVA 110/10 kV | 0.05 | 18 | 0.34 | 40 | 10 | 110 | 16.2 | 150 | YNd5 | hv | 0 | -9 | 9 | 0 | 1.5 | FALSE
25 MVA 110/10 kV | 0.07 | 14 | 0.41 | 25 | 10 | 110 | 12 | 150 | YNd5 | hv | 0 | -9 | 9 | 0 | 1.5 | FALSE
0.25 MVA 20/0.4 kV | 0.32 | 0.8 | 1.44 | 0.25 | 0.4 | 20 | 6 | 150 | Yzn5 | hv | 0 | -2 | 2 | 0 | 2.5 | FALSE
0.4 MVA 20/0.4 kV | 0.3375 | 1.35 | 1.425 | 0.4 | 0.4 | 20 | 6 | 150 | Dyn5 | hv | 0 | -2 | 2 | 0 | 2.5 | FALSE
0.63 MVA 20/0.4 kV | 0.2619 | 1.65 | 1.206 | 0.63 | 0.4 | 20 | 6 | 150 | Dyn5 | hv | 0 | -2 | 2 | 0 | 2.5 | FALSE
0.25 MVA 10/0.4 kV | 0.24 | 0.6 | 1.2 | 0.25 | 0.4 | 10 | 4 | 150 | Dyn5 | hv | 0 | -2 | 2 | 0 | 2.5 | FALSE
0.4 MVA 10/0.4 kV | 0.2375 | 0.95 | 1.325 | 0.4 | 0.4 | 10 | 4 | 150 | Dyn5 | hv | 0 | -2 | 2 | 0 | 2.5 | FALSE
0.63 MVA 10/0.4 kV | 0.1873 | 1.18 | 1.0794 | 0.63 | 0.4 | 10 | 4 | 150 | Dyn5 | hv | 0 | -2 | 2 | 0 | 2.5 | FALSE

## trafo3w_std_types
| sn_hv_mva | sn_mv_mva | sn_lv_mva | vn_hv_kv | vn_mv_kv | vn_lv_kv | vk_hv_percent | vk_mv_percent | vk_lv_percent | vkr_hv_percent | vkr_mv_percent | vkr_lv_percent | pfe_kw | i0_percent | shift_mv_degree | shift_lv_degree | vector_group | tap_side | tap_neutral | tap_min | tap_max | tap_step_percent
63/25/38 MVA 110/20/10 kV | 63 | 25 | 38 | 110 | 20 | 10 | 10.4 | 10.4 | 10.4 | 0.28 | 0.32 | 0.35 | 35 | 0.89 | 0 | 0 | YN0yn0yn0 | hv | 0 | -10 | 10 | 1.2
63/25/38 MVA 110/10/10 kV | 63 | 25 | 38 | 110 | 10 | 10 | 10.4 | 10.4 | 10.4 | 0.28 | 0.32 | 0.35 | 35 | 0.89 | 0 | 0 | YN0yn0yn0 | hv | 0 | -10 | 10 | 1.2

## fuse_std_types
| fuse_type | i_rated_a | t_avg | t_min | t_total | x_avg | x_min | x_total
HV 100A | HV 100A | 100 | 0 | [10.0, 3.64, 0.854, 0.281, 0.1, 0.0531, 0.022, 0.01] | [10.0, 4.267, 1.21, 0.403, 0.1, 0.058, 0.022, 0.01] | 0 | [300.0, 350.0, 450.0, 550.0, 700.0, 850.0, 1200.0, 1752.0] | [600.0, 700.0, 900.0, 1150.0, 1665.0, 2000.0, 3000.0, 4313.0]
HV 10A | HV 10A | 10 | 0 | [10.0, 1675.0, 0.344, 0.156, 0.1, 0.0417, 0.0171, 0.01] | [10.0, 1.3, 0.3, 0.155, 0.1, 0.0555, 0.023, 0.01] | 0 | [30.0, 32.0, 35.0, 37.0, 39.0, 50.0, 70.0, 88.0] | [60.0, 70.0, 80.0, 87.0, 94.0, 110.0, 150.0, 216.0]
HV 125A | HV 125A | 125 | 0 | [10.0, 1.82, 0.344, 0.1, 0.0467, 0.0269, 0.01] | [10.0, 2.478, 0.426, 0.1, 0.0427, 0.0211, 0.01] | 0 | [375.0, 500.0, 700.0, 925.0, 1200.0, 1500.0, 2341.0] | [750.0, 1000.0, 1500.0, 2200.0, 3000.0, 4000.0, 5765.0]
HV 160A | HV 160A | 160 | 0 | [10.0, 4.15, 1.03, 0.198, 0.1, 0.051, 0.0172, 0.01] | [10.0, 2.3, 0.734, 0.274, 0.1, 0.046, 0.0177, 0.01] | 0 | [480.0, 550.0, 700.0, 1000.0, 1260.0, 1600.0, 2500.0, 3227.0] | [960.0, 1300.0, 1700.0, 2200.0, 2996.0, 4000.0, 6000.0, 7946.0]
HV 16A | HV 16A | 16 | 0 | [10.0, 0.352, 0.164, 0.1, 0.0649, 0.0342, 0.01] | [10.0, 2.34, 0.722, 0.181, 0.1, 0.055, 0.0296, 0.01] | 0 | [48.0, 60.0, 65.0, 71.0, 80.0, 100.0, 162.0] | [96.0, 110.0, 125.0, 150.0, 168.0, 200.0, 250.0, 398.0]
HV 200A | HV 200A | 200 | 0 | [10.0, 4.267, 1.21, 0.403, 0.1, 0.058, 0.022, 0.01] | [10.0, 3.73, 1.654, 0.328, 0.1, 0.0531, 0.019, 0.01] | 0 | [600.0, 700.0, 900.0, 1150.0, 1665.0, 2000.0, 3000.0, 4313.0] | [1200.0, 1500.0, 1800.0, 2700.0, 3960.0, 5000.0, 7500.0, 10620.0]
HV 20A | HV 20A | 20 | 0 | [10.0, 1.3, 0.3, 0.155, 0.1, 0.0555, 0.023, 0.01] | [10.0, 1.3, 0.161, 0.1, 0.0611, 0.0399, 0.0141, 0.01] | 0 | [60.0, 70.0, 80.0, 87.0, 94.0, 110.0, 150.0, 216.0] | [120.0, 150.0, 200.0, 223.0, 260.0, 300.0, 450.0, 532.0]
HV 25A | HV 25A | 25 | 0 | [10.0, 2.512, 0.833, 0.299, 0.1, 0.0372, 0.0223, 0.01] | [10.0, 3.125, 0.597, 0.198, 0.1, 0.0378, 0.022, 0.01] | 0 | [75.0, 82.0, 90.0, 100.0, 124.0, 170.0, 200.0, 289.0] | [150.0, 170.0, 210.0, 250.0, 294.0, 400.0, 500.0, 711.0]
HV 31.5A | HV 31.5A | 31.5 | 0 | [10.0, 2.34, 0.722, 0.181, 0.1, 0.055, 0.0296, 0.01] | [10.0, 2.84, 0.368, 0.164, 0.1, 0.0621, 0.0378, 0.0195, 0.01] | 0 | [95.0, 110.0, 125.0, 150.0, 165.0, 200.0, 250.0, 390.0] | [189.0, 220.0, 300.0, 350.0, 393.0, 450.0, 530.0, 700.0, 960.0]
HV 40A | HV 40A | 40 | 0 | [10.0, 1.3, 0.161, 0.1, 0.0611, 0.0399, 0.0141, 0.01] | [10.0, 2.05, 0.369, 0.198, 0.1, 0.051, 0.0298, 0.01] | 0 | [120.0, 150.0, 200.0, 223.0, 260.0, 300.0, 450.0, 532.0] | [240.0, 300.0, 400.0, 450.0, 530.0, 650.0, 800.0, 1311.0]
HV 50A | HV 50A | 50 | 0 | [10.0, 3.215, 0.597, 0.198, 0.1, 0.0378, 0.022, 0.01] | [10.0, 3.64, 0.854, 0.281, 0.1, 0.0531, 0.022, 0.01] | 0 | [150.0, 170.0, 210.0, 250.0, 294.0, 400.0, 500.0, 711.0] | [300.0, 350.0, 450.0, 550.0, 700.0, 850.0, 1200.0, 1752.0]
HV 6.3A | HV 6.3A | 6.3 | 0 | [10.0, 1.39, 0.344, 0.168, 0.1, 0.056, 0.0263, 0.01] | [10.0, 1.711, 0.516, 0.198, 0.1, 0.0634, 0.0303, 0.01] | 0 | [19.0, 19.5, 20.4, 20.8, 22.0, 25.0, 32.0, 48.0] | [38.0, 40.0, 43.0, 48.0, 53.0, 60.0, 75.0, 118.0]
HV 63A | HV 63A | 63 | 0 | [10.0, 2.84, 0.368, 0.164, 0.1, 0.0621, 0.0378, 0.0195, 0.01] | [10.0, 1.82, 0.344, 0.1, 0.0467, 0.0269, 0.01] | 0 | [189.0, 220.0, 300.0, 350.0, 393.0, 450.0, 530.0, 700.0, 961.0] | [378.0, 500.0, 700.0, 934.0, 1200.0, 1500.0, 2366.0]
HV 80A | HV 80A | 80 | 0 | [10.0, 2.05, 0.369, 0.198, 0.1, 0.051, 0.0298, 0.01] | [10.0, 4.15, 1.03, 0.198, 0.1, 0.051, 0.0172, 0.01] | 0 | [240.0, 300.0, 400.0, 450.0, 530.0, 650.0, 800.0, 1311.0] | [480.0, 550.0, 700.0, 1000.0, 1260.0, 1600.0, 2500.0, 3227.0]
Siemens NH-1-100 | Siemens NH-1-100 | 100 | [5400.0, 2000.0, 400.0, 20.0, 1.0, 0.2, 0.012, 0.004] | 0 | 0 | [150.0, 190.0, 250.0, 430.0, 900.0, 1250.0, 2700.0, 3600.0] | 0 | 0
Siemens NH-1-125 | Siemens NH-1-125 | 125 | [4800.0, 120.0, 7.0, 0.1, 0.004] | 0 | 0 | [180.0, 400.0, 740.0, 2000.0, 4250.0] | 0 | 0
Siemens NH-1-16 | Siemens NH-1-16 | 16 | [4000.0, 400.0, 2.0, 0.1, 0.04, 0.01] | 0 | 0 | [26.0, 35.0, 75.0, 150.0, 200.0, 300.0] | 0 | 0
Siemens NH-1-160 | Siemens NH-1-160 | 160 | [4800.0, 120.0, 7.0, 0.1, 0.004] | 0 | 0 | [210.0, 500.0, 900.0, 2300.0, 5000.0] | 0 | 0
Siemens NH-1-25 | Siemens NH-1-25 | 25 | [4000.0, 1000.0, 10.0, 0.2, 0.02, 0.01] | 0 | 0 | [40.0, 50.0, 100.0, 210.0, 400.0, 500.0] | 0 | 0
Siemens NH-1-50 | Siemens NH-1-50 | 50 | [4000.0, 40.0, 4.0, 1.0, 0.02, 0.01] | 0 | 0 | [86.0, 200.0, 300.0, 400.0, 1000.0, 1280.0] | 0 | 0
Siemens NH-1-63 | Siemens NH-1-63 | 63 | [4000.0, 100.0, 10.0, 2.0, 0.04, 0.01] | 0 | 0 | [100.0, 200.0, 300.0, 400.0, 1000.0, 1500.0] | 0 | 0
Siemens NH-1-80 | Siemens NH-1-80 | 80 | [4800.0, 120.0, 7.0, 0.1, 0.01] | 0 | 0 | [150.58, 250.0, 450.0, 1150.0, 2470.0] | 0 | 0
Siemens NH-2-1000 | Siemens NH-2-1000 | 1000 | [4800.0, 120.0, 7.0, 0.1, 0.004] | 0 | 0 | [1900.0, 3500.0, 8400.0, 24000.0, 52000.0] | 0 | 0
Siemens NH-2-200 | Siemens NH-2-200 | 200 | [4800.0, 120.0, 7.0, 0.1, 0.004] | 0 | 0 | [280.0, 650.0, 1200.0, 3000.0, 7000.0] | 0 | 0
Siemens NH-2-224 | Siemens NH-2-224 | 224 | [4800.0, 120.0, 7.0, 0.2, 0.04, 0.004] | 0 | 0 | [400.0, 750.0, 1453.0, 3025.0, 4315.0, 7600.0] | 0 | 0
Siemens NH-2-250 | Siemens NH-2-250 | 250 | [4800.0, 120.0, 7.0, 0.1, 0.004] | 0 | 0 | [450.0, 800.0, 1650.0, 4000.0, 8500.0] | 0 | 0
Siemens NH-2-315 | Siemens NH-2-315 | 315 | [4800.0, 120.0, 7.0, 0.1, 0.004] | 0 | 0 | [550.0, 920.0, 1900.0, 5000.0, 11000.0] | 0 | 0
Siemens NH-2-355 | Siemens NH-2-355 | 355 | [4800.0, 120.0, 6.0, 0.1, 0.004] | 0 | 0 | [650.0, 1116.27, 2350.0, 5840.0, 12790.0] | 0 | 0
Siemens NH-2-400 | Siemens NH-2-400 | 400 | [4800.0, 120.0, 7.0, 0.1, 0.004] | 0 | 0 | [720.0, 1350.0, 2800.0, 6500.0, 15000.0] | 0 | 0
Siemens NH-2-425 | Siemens NH-2-425 | 425 | [4800.0, 120.0, 7.0, 0.1, 0.004] | 0 | 0 | [850.0, 1500.0, 3050.0, 7500.0, 16500.0] | 0 | 0
Siemens NH-2-630 | Siemens NH-2-630 | 630 | [4800.0, 120.0, 7.0, 0.1, 0.004] | 0 | 0 | [1200.0, 2000.0, 4800.0, 12000.0, 26000.0] | 0 | 0

## dtypes
| element | column | dtype
0 | bus | name | object
1 | bus | vn_kv | float64
2 | bus | type | object
3 | bus | zone | object
4 | bus | in_service | bool
5 | load | name | object
6 | load | bus | uint32
7 | load | p_mw | float64
8 | load | q_mvar | float64
9 | load | const_z_percent | float64
10 | load | const_i_percent | float64
11 | load | sn_mva | float64
12 | load | scaling | float64
13 | load | in_service | bool
14 | load | type | object
15 | ext_grid | name | object
16 | ext_grid | bus | uint32
17 | ext_grid | vm_pu | float64
18 | ext_grid | va_degree | float64
19 | ext_grid | slack_weight | float64
20 | ext_grid | in_service | bool
21 | line | name | object
22 | line | std_type | object
23 | line | from_bus | uint32
24 | line | to_bus | uint32
25 | line | length_km | float64
26 | line | r_ohm_per_km | float64
27 | line | x_ohm_per_km | float64
28 | line | c_nf_per_km | float64
29 | line | g_us_per_km | float64
30 | line | max_i_ka | float64
31 | line | df | float64
32 | line | parallel | uint32
33 | line | type | object
34 | line | in_service | bool
35 | trafo | name | object
36 | trafo | std_type | object
37 | trafo | hv_bus | uint32
38 | trafo | lv_bus | uint32
39 | trafo | sn_mva | float64
40 | trafo | vn_hv_kv | float64
41 | trafo | vn_lv_kv | float64
42 | trafo | vk_percent | float64
43 | trafo | vkr_percent | float64
44 | trafo | pfe_kw | float64
45 | trafo | i0_percent | float64
46 | trafo | shift_degree | float64
47 | trafo | tap_side | object
48 | trafo | tap_neutral | int32
49 | trafo | tap_min | int32
50 | trafo | tap_max | int32
51 | trafo | tap_step_percent | float64
52 | trafo | tap_step_degree | float64
53 | trafo | tap_pos | int32
54 | trafo | tap_phase_shifter | bool
55 | trafo | parallel | uint32
56 | trafo | df | float64
57 | trafo | in_service | bool
58 | line_geodata | coords | object
59 | bus_geodata | x | float64
60 | bus_geodata | y | float64
61 | bus_geodata | coords | object

## parameters
| version | format_version | converged | OPF_converged | name | f_hz | sn_mva
0 | 2.14.6 | 2.14.0 | FALSE | FALSE |  | 50 | 1