## bus
| name | vn_kv | type | zone | in_service
0 | bus_LV_3231-9_0_4_node_0 | 0.4 | n |  | TRUE
1 | bus_LV_3231-9_0_4_node_1 | 0.4 | n |  | TRUE
2 | bus_LV_3231-9_0_4_node_2 | 0.4 | n |  | TRUE
3 | bus_LV_3231-9_0_4_node_3 | 0.4 | n |  | TRUE
4 | bus_LV_3231-9_0_4_node_4 | 0.4 | n |  | TRUE
5 | bus_LV_3231-9_0_4_node_32 | 0.4 | n |  | TRUE
6 | bus_LV_3231-9_0_4_node_38 | 0.4 | n |  | TRUE
7 | bus_LV_3231-9_0_4_node_5 | 0.4 | n |  | TRUE
8 | bus_LV_3231-9_0_4_node_11 | 0.4 | n |  | TRUE
9 | bus_LV_3231-9_0_4_node_59 | 0.4 | n |  | TRUE
10 | bus_LV_3231-9_0_4_node_46 | 0.4 | n |  | TRUE
11 | bus_LV_3231-9_0_4_node_33 | 0.4 | n |  | TRUE
12 | bus_LV_3231-9_0_4_node_44 | 0.4 | n |  | TRUE
13 | bus_LV_3231-9_0_4_node_31 | 0.4 | n |  | TRUE
14 | bus_LV_3231-9_0_4_node_45 | 0.4 | n |  | TRUE
15 | bus_LV_3231-9_0_4_node_47 | 0.4 | n |  | TRUE
16 | bus_LV_3231-9_0_4_node_43 | 0.4 | n |  | TRUE
17 | bus_LV_3231-9_0_4_node_8 | 0.4 | n |  | TRUE
18 | bus_LV_3231-9_0_4_node_12 | 0.4 | n |  | TRUE
19 | bus_LV_3231-9_0_4_node_6 | 0.4 | n |  | TRUE
20 | bus_LV_3231-9_0_4_node_10 | 0.4 | n |  | TRUE
21 | bus_LV_3231-9_0_4_node_7 | 0.4 | n |  | TRUE
22 | bus_LV_3231-9_0_4_node_16 | 0.4 | n |  | TRUE
23 | bus_LV_3231-9_0_4_node_28 | 0.4 | n |  | TRUE
24 | bus_LV_3231-9_0_4_node_13 | 0.4 | n |  | TRUE
25 | bus_LV_3231-9_0_4_node_68 | 0.4 | n |  | TRUE
26 | bus_LV_3231-9_0_4_node_30 | 0.4 | n |  | TRUE
27 | bus_LV_3231-9_0_4_node_18 | 0.4 | n |  | TRUE
28 | bus_LV_3231-9_0_4_node_20 | 0.4 | n |  | TRUE
29 | bus_LV_3231-9_0_4_node_42 | 0.4 | n |  | TRUE
30 | bus_LV_3231-9_0_4_node_24 | 0.4 | n |  | TRUE
31 | bus_LV_3231-9_0_4_node_58 | 0.4 | n |  | TRUE
32 | bus_LV_3231-9_0_4_node_26 | 0.4 | n |  | TRUE
33 | bus_LV_3231-9_0_4_node_57 | 0.4 | n |  | TRUE
34 | bus_LV_3231-9_0_4_node_25 | 0.4 | n |  | TRUE
35 | bus_LV_3231-9_0_4_node_39 | 0.4 | n |  | TRUE
36 | bus_LV_3231-9_0_4_node_27 | 0.4 | n |  | TRUE
37 | bus_LV_3231-9_0_4_node_14 | 0.4 | n |  | TRUE
38 | bus_LV_3231-9_0_4_node_29 | 0.4 | n |  | TRUE
39 | bus_LV_3231-9_0_4_node_67 | 0.4 | n |  | TRUE
40 | bus_LV_3231-9_0_4_node_17 | 0.4 | n |  | TRUE
41 | bus_LV_3231-9_0_4_node_41 | 0.4 | n |  | TRUE
42 | bus_LV_3231-9_0_4_node_22 | 0.4 | n |  | TRUE
43 | bus_LV_3231-9_0_4_node_72 | 0.4 | n |  | TRUE
44 | bus_LV_3231-9_0_4_node_35 | 0.4 | n |  | TRUE
45 | bus_LV_3231-9_0_4_node_23 | 0.4 | n |  | TRUE
46 | bus_LV_3231-9_0_4_node_36 | 0.4 | n |  | TRUE
47 | bus_LV_3231-9_0_4_node_34 | 0.4 | n |  | TRUE
48 | bus_LV_3231-9_0_4_node_70 | 0.4 | n |  | TRUE
49 | bus_LV_3231-9_0_4_node_69 | 0.4 | n |  | TRUE
50 | bus_LV_3231-9_0_4_node_37 | 0.4 | n |  | TRUE
51 | bus_LV_3231-9_0_4_node_40 | 0.4 | n |  | TRUE
52 | bus_LV_3231-9_0_4_node_56 | 0.4 | n |  | TRUE
53 | bus_LV_3231-9_0_4_node_53 | 0.4 | n |  | TRUE
54 | bus_LV_3231-9_0_4_node_60 | 0.4 | n |  | TRUE
55 | bus_LV_3231-9_0_4_node_54 | 0.4 | n |  | TRUE
56 | bus_LV_3231-9_0_4_node_48 | 0.4 | n |  | TRUE
57 | bus_LV_3231-9_0_4_node_49 | 0.4 | n |  | TRUE
58 | bus_LV_3231-9_0_4_node_51 | 0.4 | n |  | TRUE
59 | bus_LV_3231-9_0_4_node_55 | 0.4 | n |  | TRUE
60 | bus_LV_3231-9_0_4_node_52 | 0.4 | n |  | TRUE
61 | bus_LV_3231-9_0_4_node_62 | 0.4 | n |  | TRUE
62 | bus_LV_3231-9_0_4_node_63 | 0.4 | n |  | TRUE
63 | bus_LV_3231-9_0_4_node_61 | 0.4 | n |  | TRUE
64 | bus_LV_3231-9_0_4_node_65 | 0.4 | n |  | TRUE
65 | bus_LV_3231-9_0_4_node_66 | 0.4 | n |  | TRUE
66 | bus_LV_3231-9_0_4_node_64 | 0.4 | n |  | TRUE
67 | bus_LV_3231-9_0_4_node_71 | 0.4 | n |  | TRUE
68 | bus_MV_44_1_node_147 | 20 | n |  | TRUE

## load
| name | bus | p_mw | q_mvar | const_z_percent | const_i_percent | sn_mva | scaling | in_service | type
0 | LV_3231-9_0_4_load_0 | 0 | 0.011529 | 0.0028896 | 0 | 0 |  | 1 | TRUE | wye
1 | LV_3231-9_0_4_load_1 | 1 | 0.004316 | 0.0010817 | 0 | 0 |  | 1 | TRUE | wye
2 | LV_3231-9_0_4_load_4 | 4 | 0.0067486 | 0.0016914 | 0 | 0 |  | 1 | TRUE | wye
3 | LV_3231-9_0_4_load_38 | 6 | 0.029996 | 0.0075177 | 0 | 0 |  | 1 | TRUE | wye
4 | LV_3231-9_0_4_load_59 | 9 | 0.0045546 | 0.0011415 | 0 | 0 |  | 1 | TRUE | wye
5 | LV_3231-9_0_4_load_44 | 12 | 0.0025506 | 0.00063924 | 0 | 0 |  | 1 | TRUE | wye
6 | LV_3231-9_0_4_load_31 | 13 | 0.011324 | 0.0028381 | 0 | 0 |  | 1 | TRUE | wye
7 | LV_3231-9_0_4_load_47 | 15 | 0.0036184 | 0.00090685 | 0 | 0 |  | 1 | TRUE | wye
8 | LV_3231-9_0_4_load_43 | 16 | 0.0039237 | 0.00098336 | 0 | 0 |  | 1 | TRUE | wye
9 | LV_3231-9_0_4_load_6 | 19 | 0.0030648 | 0.00076811 | 0 | 0 |  | 1 | TRUE | wye
10 | LV_3231-9_0_4_load_7 | 21 | 0.0016203 | 0.00040609 | 0 | 0 |  | 1 | TRUE | wye
11 | LV_3231-9_0_4_load_68 | 25 | 0.005751 | 0.0014413 | 0 | 0 |  | 1 | TRUE | wye
12 | LV_3231-9_0_4_load_30 | 26 | 0.0049237 | 0.001234 | 0 | 0 |  | 1 | TRUE | wye
13 | LV_3231-9_0_4_load_42 | 29 | 0.0022355 | 0.00056027 | 0 | 0 |  | 1 | TRUE | wye
14 | LV_3231-9_0_4_load_58 | 31 | 0.012586 | 0.0031543 | 0 | 0 |  | 1 | TRUE | wye
15 | LV_3231-9_0_4_load_57 | 33 | 0.0064379 | 0.0016135 | 0 | 0 |  | 1 | TRUE | wye
16 | LV_3231-9_0_4_load_39 | 35 | 0.0045832 | 0.0011487 | 0 | 0 |  | 1 | TRUE | wye
17 | LV_3231-9_0_4_load_27 | 36 | 0.013047 | 0.0032699 | 0 | 0 |  | 1 | TRUE | wye
18 | LV_3231-9_0_4_load_14 | 37 | 0.0098255 | 0.0024625 | 0 | 0 |  | 1 | TRUE | wye
19 | LV_3231-9_0_4_load_29 | 38 | 0.017559 | 0.0044008 | 0 | 0 |  | 1 | TRUE | wye
20 | LV_3231-9_0_4_load_41 | 41 | 0.0050133 | 0.0012565 | 0 | 0 |  | 1 | TRUE | wye
21 | LV_3231-9_0_4_load_72 | 43 | 0.0082397 | 0.0020651 | 0 | 0 |  | 1 | TRUE | wye
22 | LV_3231-9_0_4_load_34 | 47 | 0.061565 | 0.01543 | 0 | 0 |  | 1 | TRUE | wye
23 | LV_3231-9_0_4_load_70 | 48 | 0.0091154 | 0.0022845 | 0 | 0 |  | 1 | TRUE | wye
24 | LV_3231-9_0_4_load_37 | 50 | 0.0071871 | 0.0018013 | 0 | 0 |  | 1 | TRUE | wye
25 | LV_3231-9_0_4_load_40 | 51 | 0.0017188 | 0.00043077 | 0 | 0 |  | 1 | TRUE | wye
26 | LV_3231-9_0_4_load_56 | 52 | 0.0010471 | 0.00026242 | 0 | 0 |  | 1 | TRUE | wye
27 | LV_3231-9_0_4_load_53 | 53 | 0.0043542 | 0.0010913 | 0 | 0 |  | 1 | TRUE | wye
28 | LV_3231-9_0_4_load_60 | 54 | 0.0032465 | 0.00081364 | 0 | 0 |  | 1 | TRUE | wye
29 | LV_3231-9_0_4_load_54 | 55 | 0.0057465 | 0.0014402 | 0 | 0 |  | 1 | TRUE | wye
30 | LV_3231-9_0_4_load_48 | 56 | 0.010805 | 0.0027079 | 0 | 0 |  | 1 | TRUE | wye
31 | LV_3231-9_0_4_load_49 | 57 | 0.0019009 | 0.00047641 | 0 | 0 |  | 1 | TRUE | wye
32 | LV_3231-9_0_4_load_51 | 58 | 0.0069349 | 0.0017381 | 0 | 0 |  | 1 | TRUE | wye
33 | LV_3231-9_0_4_load_55 | 59 | 0.0043474 | 0.0010896 | 0 | 0 |  | 1 | TRUE | wye
34 | LV_3231-9_0_4_load_52 | 60 | 0.0020418 | 0.00051172 | 0 | 0 |  | 1 | TRUE | wye
35 | LV_3231-9_0_4_load_62 | 61 | 0.0085016 | 0.0021307 | 0 | 0 |  | 1 | TRUE | wye
36 | LV_3231-9_0_4_load_63 | 62 | 0.005077 | 0.0012724 | 0 | 0 |  | 1 | TRUE | wye
37 | LV_3231-9_0_4_load_66 | 65 | 0.0044175 | 0.0011071 | 0 | 0 |  | 1 | TRUE | wye
38 | LV_3231-9_0_4_load_64 | 66 | 0.010408 | 0.0026085 | 0 | 0 |  | 1 | TRUE | wye
39 | LV_3231-9_0_4_load_71 | 67 | 0.011057 | 0.002771 | 0 | 0 |  | 1 | TRUE | wye

## ext_grid
| name | bus | vm_pu | va_degree | slack_weight | in_service
0 |  | 1 | 1 | 0 | 1 | TRUE

## line
| name | std_type | from_bus | to_bus | length_km | r_ohm_per_km | x_ohm_per_km | c_nf_per_km | g_us_per_km | max_i_ka | df | parallel | type | in_service
0 | LV_3231-9_0_4_line_0 |  | 0 | 1 | 0.016182 | 0.125 | 0.08 | 261 | 0 | 0.364 | 1 | 1 | cs | TRUE
1 | LV_3231-9_0_4_line_1 |  | 0 | 2 | 0.033867 | 0.125 | 0.08 | 261 | 0 | 0.364 | 1 | 1 | cs | TRUE
2 | LV_3231-9_0_4_line_2 |  | 1 | 3 | 0.021627 | 0.125 | 0.08 | 261 | 0 | 0.364 | 1 | 3 | cs | TRUE
3 | LV_3231-9_0_4_line_3 |  | 2 | 4 | 0.027884 | 0.125 | 0.08 | 261 | 0 | 0.364 | 1 | 1 | cs | TRUE
4 | LV_3231-9_0_4_line_4 |  | 3 | 5 | 0.003884 | 0.125 | 0.08 | 261 | 0 | 0.364 | 1 | 3 | cs | TRUE
5 | LV_3231-9_0_4_line_5 |  | 4 | 6 | 0.0085189 | 0.125 | 0.08 | 261 | 0 | 0.364 | 1 | 1 | cs | TRUE
6 | LV_3231-9_0_4_line_6 |  | 5 | 11 | 0.029582 | 0.125 | 0.08 | 261 | 0 | 0.364 | 1 | 2 | cs | TRUE
7 | LV_3231-9_0_4_line_7 |  | 5 | 13 | 0.019548 | 0.125 | 0.08 | 261 | 0 | 0.364 | 1 | 1 | cs | TRUE
8 | LV_3231-9_0_4_line_8 |  | 7 | 8 | 0.03269 | 0.125 | 0.08 | 261 | 0 | 0.364 | 1 | 1 | cs | TRUE
9 | LV_3231-9_0_4_line_9 |  | 7 | 9 | 0.038436 | 0.125 | 0.08 | 261 | 0 | 0.364 | 1 | 1 | cs | TRUE
10 | LV_3231-9_0_4_line_10 |  | 8 | 13 | 0.016902 | 0.125 | 0.08 | 261 | 0 | 0.364 | 1 | 1 | cs | TRUE
11 | LV_3231-9_0_4_line_11 |  | 9 | 20 | 0.015718 | 0.125 | 0.08 | 261 | 0 | 0.364 | 1 | 1 | cs | TRUE
12 | LV_3231-9_0_4_line_12 |  | 10 | 11 | 0.01017 | 0.125 | 0.08 | 261 | 0 | 0.364 | 1 | 1 | cs | TRUE
13 | LV_3231-9_0_4_line_13 |  | 10 | 12 | 0.020821 | 0.125 | 0.08 | 261 | 0 | 0.364 | 1 | 1 | cs | TRUE
14 | LV_3231-9_0_4_line_14 |  | 11 | 52 | 0.028785 | 0.125 | 0.08 | 261 | 0 | 0.364 | 1 | 1 | cs | TRUE
15 | LV_3231-9_0_4_line_15 |  | 11 | 53 | 0.014424 | 0.125 | 0.08 | 261 | 0 | 0.364 | 1 | 1 | cs | TRUE
16 | LV_3231-9_0_4_line_16 |  | 12 | 16 | 0.0014499 | 0.125 | 0.08 | 261 | 0 | 0.364 | 1 | 1 | cs | TRUE
17 | LV_3231-9_0_4_line_17 |  | 14 | 15 | 0.011635 | 0.125 | 0.08 | 261 | 0 | 0.364 | 1 | 1 | cs | TRUE
18 | LV_3231-9_0_4_line_18 |  | 14 | 16 | 0.0081326 | 0.125 | 0.08 | 261 | 0 | 0.364 | 1 | 1 | cs | TRUE
19 | LV_3231-9_0_4_line_19 |  | 15 | 50 | 0.01045 | 0.125 | 0.08 | 261 | 0 | 0.364 | 1 | 1 | cs | TRUE
20 | LV_3231-9_0_4_line_20 |  | 17 | 18 | 0.02953 | 0.125 | 0.08 | 261 | 0 | 0.364 | 1 | 1 | cs | TRUE
21 | LV_3231-9_0_4_line_21 |  | 17 | 19 | 0.01733 | 0.125 | 0.08 | 261 | 0 | 0.364 | 1 | 1 | cs | TRUE
22 | LV_3231-9_0_4_line_22 |  | 18 | 24 | 0.018014 | 0.125 | 0.08 | 261 | 0 | 0.364 | 1 | 1 | cs | TRUE
23 | LV_3231-9_0_4_line_23 |  | 18 | 25 | 0.012825 | 0.125 | 0.08 | 261 | 0 | 0.364 | 1 | 1 | cs | TRUE
24 | LV_3231-9_0_4_line_24 |  | 19 | 21 | 0.016335 | 0.125 | 0.08 | 261 | 0 | 0.364 | 1 | 1 | cs | TRUE
25 | LV_3231-9_0_4_line_25 |  | 20 | 22 | 0.021222 | 0.125 | 0.08 | 261 | 0 | 0.364 | 1 | 1 | cs | TRUE
26 | LV_3231-9_0_4_line_26 |  | 20 | 23 | 0.015861 | 0.125 | 0.08 | 261 | 0 | 0.364 | 1 | 1 | cs | TRUE
27 | LV_3231-9_0_4_line_27 |  | 22 | 36 | 0.0030781 | 0.125 | 0.08 | 261 | 0 | 0.364 | 1 | 1 | cs | TRUE
28 | LV_3231-9_0_4_line_28 |  | 22 | 37 | 0.017678 | 0.125 | 0.08 | 261 | 0 | 0.364 | 1 | 1 | cs | TRUE
29 | LV_3231-9_0_4_line_29 |  | 23 | 38 | 0.002986 | 0.125 | 0.08 | 261 | 0 | 0.364 | 1 | 1 | cs | TRUE
30 | LV_3231-9_0_4_line_30 |  | 24 | 26 | 0.0079822 | 0.125 | 0.08 | 261 | 0 | 0.364 | 1 | 1 | cs | TRUE
31 | LV_3231-9_0_4_line_31 |  | 25 | 39 | 0.014688 | 0.125 | 0.08 | 261 | 0 | 0.364 | 1 | 1 | cs | TRUE
32 | LV_3231-9_0_4_line_32 |  | 27 | 28 | 0.30063 | 0.125 | 0.08 | 261 | 0 | 0.364 | 1 | 1 | cs | TRUE
33 | LV_3231-9_0_4_line_33 |  | 27 | 29 | 0.00556 | 0.125 | 0.08 | 261 | 0 | 0.364 | 1 | 1 | cs | TRUE
34 | LV_3231-9_0_4_line_34 |  | 28 | 41 | 0.0064295 | 0.125 | 0.08 | 261 | 0 | 0.364 | 1 | 1 | cs | TRUE
35 | LV_3231-9_0_4_line_35 |  | 30 | 31 | 0.050703 | 0.125 | 0.08 | 261 | 0 | 0.364 | 1 | 1 | cs | TRUE
36 | LV_3231-9_0_4_line_36 |  | 30 | 32 | 0.038812 | 0.125 | 0.08 | 261 | 0 | 0.364 | 1 | 1 | cs | TRUE
37 | LV_3231-9_0_4_line_37 |  | 30 | 33 | 0.013952 | 0.125 | 0.08 | 261 | 0 | 0.364 | 1 | 1 | cs | TRUE
38 | LV_3231-9_0_4_line_38 |  | 32 | 34 | 0.013847 | 0.125 | 0.08 | 261 | 0 | 0.364 | 1 | 1 | cs | TRUE
39 | LV_3231-9_0_4_line_39 |  | 33 | 40 | 0.019532 | 0.125 | 0.08 | 261 | 0 | 0.364 | 1 | 1 | cs | TRUE
40 | LV_3231-9_0_4_line_40 |  | 34 | 35 | 0.02302 | 0.125 | 0.08 | 261 | 0 | 0.364 | 1 | 1 | cs | TRUE
41 | LV_3231-9_0_4_line_41 |  | 35 | 51 | 0.0014379 | 0.125 | 0.08 | 261 | 0 | 0.364 | 1 | 1 | cs | TRUE
42 | LV_3231-9_0_4_line_42 |  | 36 | 40 | 0.019463 | 0.125 | 0.08 | 261 | 0 | 0.364 | 1 | 1 | cs | TRUE
43 | LV_3231-9_0_4_line_43 |  | 39 | 49 | 0.030727 | 0.125 | 0.08 | 261 | 0 | 0.364 | 1 | 1 | cs | TRUE
44 | LV_3231-9_0_4_line_44 |  | 39 | 63 | 0.03876 | 0.125 | 0.08 | 261 | 0 | 0.364 | 1 | 1 | cs | TRUE
45 | LV_3231-9_0_4_line_45 |  | 41 | 46 | 0.0049945 | 0.125 | 0.08 | 261 | 0 | 0.364 | 1 | 1 | cs | TRUE
46 | LV_3231-9_0_4_line_46 |  | 42 | 43 | 0.017046 | 0.125 | 0.08 | 261 | 0 | 0.364 | 1 | 1 | cs | TRUE
47 | LV_3231-9_0_4_line_47 |  | 42 | 44 | 0.022092 | 0.125 | 0.08 | 261 | 0 | 0.364 | 1 | 1 | cs | TRUE
48 | LV_3231-9_0_4_line_48 |  | 44 | 50 | 0.042346 | 0.125 | 0.08 | 261 | 0 | 0.364 | 1 | 1 | cs | TRUE
49 | LV_3231-9_0_4_line_49 |  | 44 | 47 | 0.0091125 | 0.125 | 0.08 | 261 | 0 | 0.364 | 1 | 1 | cs | TRUE
50 | LV_3231-9_0_4_line_50 |  | 45 | 46 | 0.004438 | 0.125 | 0.08 | 261 | 0 | 0.364 | 1 | 1 | cs | TRUE
51 | LV_3231-9_0_4_line_51 |  | 45 | 47 | 0.0247 | 0.125 | 0.08 | 261 | 0 | 0.364 | 1 | 1 | cs | TRUE
52 | LV_3231-9_0_4_line_52 |  | 48 | 49 | 0.011323 | 0.125 | 0.08 | 261 | 0 | 0.364 | 1 | 1 | cs | TRUE
53 | LV_3231-9_0_4_line_53 |  | 49 | 67 | 0.020378 | 0.125 | 0.08 | 261 | 0 | 0.364 | 1 | 1 | cs | TRUE
54 | LV_3231-9_0_4_line_54 |  | 52 | 54 | 0.018991 | 0.125 | 0.08 | 261 | 0 | 0.364 | 1 | 1 | cs | TRUE
55 | LV_3231-9_0_4_line_55 |  | 53 | 55 | 0.0086518 | 0.125 | 0.08 | 261 | 0 | 0.364 | 1 | 1 | cs | TRUE
56 | LV_3231-9_0_4_line_56 |  | 54 | 63 | 0.03211 | 0.125 | 0.08 | 261 | 0 | 0.364 | 1 | 1 | cs | TRUE
57 | LV_3231-9_0_4_line_57 |  | 55 | 59 | 0.011419 | 0.125 | 0.08 | 261 | 0 | 0.364 | 1 | 1 | cs | TRUE
58 | LV_3231-9_0_4_line_58 |  | 56 | 57 | 0.015499 | 0.125 | 0.08 | 261 | 0 | 0.364 | 1 | 1 | cs | TRUE
59 | LV_3231-9_0_4_line_59 |  | 57 | 58 | 0.023798 | 0.125 | 0.08 | 261 | 0 | 0.364 | 1 | 1 | cs | TRUE
60 | LV_3231-9_0_4_line_60 |  | 58 | 59 | 0.026092 | 0.125 | 0.08 | 261 | 0 | 0.364 | 1 | 1 | cs | TRUE
61 | LV_3231-9_0_4_line_61 |  | 60 | 61 | 0.037463 | 0.125 | 0.08 | 261 | 0 | 0.364 | 1 | 1 | cs | TRUE
62 | LV_3231-9_0_4_line_62 |  | 61 | 62 | 0.021802 | 0.125 | 0.08 | 261 | 0 | 0.364 | 1 | 1 | cs | TRUE
63 | LV_3231-9_0_4_line_63 |  | 62 | 66 | 0.0096894 | 0.125 | 0.08 | 261 | 0 | 0.364 | 1 | 1 | cs | TRUE
64 | LV_3231-9_0_4_line_64 |  | 63 | 64 | 0.02536 | 0.125 | 0.08 | 261 | 0 | 0.364 | 1 | 1 | cs | TRUE
65 | LV_3231-9_0_4_line_65 |  | 64 | 65 | 0.0144 | 0.125 | 0.08 | 261 | 0 | 0.364 | 1 | 1 | cs | TRUE
66 | LV_3231-9_0_4_line_66 |  | 64 | 66 | 0.0072295 | 0.125 | 0.08 | 261 | 0 | 0.364 | 1 | 1 | cs | TRUE

## trafo
| name | std_type | hv_bus | lv_bus | sn_mva | vn_hv_kv | vn_lv_kv | vk_percent | vkr_percent | pfe_kw | i0_percent | shift_degree | tap_side | tap_neutral | tap_min | tap_max | tap_step_percent | tap_step_degree | tap_pos | tap_phase_shifter | parallel | df | in_service
0 | LV_3231-9_0_4_trafo_1 | 0.63 MVA 20/0.4 kV | 68 | 1 | 0.63 | 20 | 0.4 | 6 | 1.206 | 1.65 | 0.2619 | 150 | hv | 0 | -2 | 2 | 2.5 | 0 | 0 | FALSE | 1 | 1 | TRUE

## line_geodata
| x0 | y0 | x1 | y1 | x2 | y2 | x3 | y3 | x4 | y4 | x5 | y5 | x6 | y6 | x7 | y7 | x8 | y8 | x9 | y9 | x10 | y10 | x11 | y11 | x12 | y12 | x13 | y13 | x14 | y14 | x15 | y15 | x16 | y16 | x17 | y17 | x18 | y18 | x19 | y19 | x20 | y20 | x21 | y21 | x22 | y22 | x23 | y23 | x24 | y24 | x25 | y25 | x26 | y26
0 | 2765563.6364 | 1255937.046 | 2765555.3821 | 1255925.2675 | 2765554.7288 | 1255923.5911
1 | 2765584.6352 | 1255963.5478 | 2765573.0247 | 1255950.4427 | 2765563.6364 | 1255937.046
2 | 2765546.8759 | 1255903.4401 | 2765554.7288 | 1255923.5911
3 | 2765584.6352 | 1255963.5478 | 2765591.4828 | 1255969.9348 | 2765605.9226 | 1255981.5307
4 | 2765545.4678 | 1255899.8191 | 2765546.2564 | 1255901.8433 | 2765546.8759 | 1255903.4401
5 | 2765605.9226 | 1255981.5307 | 2765612.5649 | 1255986.8648
6 | 2765533.9742 | 1255872.547 | 2765545.4678 | 1255899.8191
7 | 2765545.4678 | 1255899.8191 | 2765564.0012 | 1255893.6033
8 | 2765580.0264 | 1255888.2287 | 2765583.5026 | 1255893.7317 | 2765590.8568 | 1255905.7499 | 2765597.3103 | 1255915.9745
9 | 2765597.3103 | 1255915.9745 | 2765613.327 | 1255909.4488 | 2765633.8555 | 1255914.5021
10 | 2765580.0264 | 1255888.2287 | 2765564.0012 | 1255893.6033
11 | 2765649.1183 | 1255918.2592 | 2765633.8555 | 1255914.5021
12 | 2765533.9742 | 1255872.547 | 2765526.813 | 1255879.7877
13 | 2765526.813 | 1255879.7877 | 2765512.17 | 1255894.5894
14 | 2765533.9742 | 1255872.547 | 2765548.6591 | 1255855.3617 | 2765552.5697 | 1255850.576
15 | 2765533.9742 | 1255872.547 | 2765526.0063 | 1255863.3035 | 2765524.5566 | 1255861.6221
16 | 2765511.1503 | 1255895.6201 | 2765512.17 | 1255894.5894
17 | 2765505.4308 | 1255901.4017 | 2765497.2483 | 1255909.6737
18 | 2765505.4308 | 1255901.4017 | 2765511.1503 | 1255895.6201
19 | 2765497.2483 | 1255909.6737 | 2765492.9261 | 1255914.0433 | 2765490.4179 | 1255917.5408
20 | 2765611.147 | 1255857.3776 | 2765613.3458 | 1255861.5991 | 2765626.1178 | 1255882.8231
21 | 2765626.1178 | 1255882.8231 | 2765631.9057 | 1255875.8443 | 2765638.3517 | 1255870.6741
22 | 2765611.147 | 1255857.3776 | 2765613.3458 | 1255861.5991 | 2765623.1138 | 1255852.6407
23 | 2765611.147 | 1255857.3776 | 2765606.4985 | 1255847.6485 | 2765605.7779 | 1255845.7379
24 | 2765638.3517 | 1255870.6741 | 2765638.6459 | 1255870.4382 | 2765650.8801 | 1255860.1919
25 | 2765649.1183 | 1255918.2592 | 2765650.2619 | 1255920.0041 | 2765655.4813 | 1255927.9362 | 2765659.2326 | 1255936.8171
26 | 2765649.1183 | 1255918.2592 | 2765650.2619 | 1255920.0041 | 2765662.6923 | 1255914.0678
27 | 2765659.2326 | 1255936.8171 | 2765660.1062 | 1255939.7687
28 | 2765659.2326 | 1255936.8171 | 2765676.4156 | 1255932.663
29 | 2765662.6923 | 1255914.0678 | 2765664.1142 | 1255916.6936
30 | 2765623.1138 | 1255852.6407 | 2765629.2843 | 1255847.5772
31 | 2765601.4499 | 1255831.724 | 2765603.5477 | 1255839.8245 | 2765605.7779 | 1255845.7379
32 | 2765441.8012 | 1255995.5447 | 2765415.1357 | 1256042.0264 | 2765413.6623 | 1256045.0551 | 2765411.0263 | 1256051.8775 | 2765409.7083 | 1256055.2887 | 2765404.8024 | 1256067.9872 | 2765398.269 | 1256088.1481 | 2765396.7976 | 1256105.414 | 2765398.085 | 1256114.9711 | 2765402.2377 | 1256127.3223 | 2765410.5493 | 1256136.1415 | 2765420.0244 | 1256141.1337 | 2765428.0621 | 1256143.0157 | 2765435.5523 | 1256143.4254 | 2765461.1443 | 1256142.3282 | 2765474.852 | 1256143.8573 | 2765494.3994 | 1256149.2203 | 2765496.9677 | 1256149.9484 | 2765502.1541 | 1256138.8261 | 2765504.2967 | 1256134.537 | 2765506.9988 | 1256132.0989 | 2765507.9843 | 1256123.8511 | 2765509.2251 | 1256122.9292 | 2765509.42 | 1256120.0094 | 2765509.4464 | 1256117.7188 | 2765509.5692 | 1256106.8553 | 2765509.6843 | 1256096.5366
33 | 2765509.6843 | 1256096.5366 | 2765509.7493 | 1256090.977
34 | 2765441.8012 | 1255995.5447 | 2765445.0027 | 1255989.969
35 | 2765670.5191 | 1255991.6683 | 2765704.7557 | 1255984.5632 | 2765704.73 | 1255973.0837 | 2765703.8728 | 1255968.9132
36 | 2765670.5191 | 1255991.6683 | 2765672.0339 | 1255997.4056 | 2765673.4732 | 1256002.8738 | 2765662.2898 | 1256007.9441 | 2765650.9823 | 1256017.7158
37 | 2765670.5191 | 1255991.6683 | 2765667.8554 | 1255977.9724
38 | 2765661.5611 | 1256026.6878 | 2765650.9823 | 1256017.7158
39 | 2765664.1264 | 1255958.7994 | 2765667.8554 | 1255977.9724
40 | 2765661.5611 | 1256026.6878 | 2765648.0561 | 1256044.5955 | 2765647.6885 | 1256045.0586
41 | 2765647.6885 | 1256045.0586 | 2765646.7947 | 1256046.185
42 | 2765664.1264 | 1255958.7994 | 2765661.0253 | 1255942.8737 | 2765660.1062 | 1255939.7687
43 | 2765601.4499 | 1255831.724 | 2765620.4404 | 1255826.5496 | 2765623.2819 | 1255826.4178 | 2765627.4125 | 1255827.1452 | 2765630.4414 | 1255827.3302 | 2765631.4537 | 1255827.0248
44 | 2765583.8784 | 1255810.1989 | 2765588.0245 | 1255808.7578 | 2765598.0841 | 1255807.7158 | 2765599.9879 | 1255824.0973 | 2765601.4499 | 1255831.724
45 | 2765447.4896 | 1255985.6377 | 2765445.0027 | 1255989.969
46 | 2765454.2885 | 1255928.4677 | 2765446.2601 | 1255943.5147
47 | 2765466.5232 | 1255952.4569 | 2765446.2601 | 1255943.5147
48 | 2765466.5232 | 1255952.4569 | 2765471.109 | 1255944.4655 | 2765490.4179 | 1255917.5408
49 | 2765466.5232 | 1255952.4569 | 2765461.9881 | 1255960.3607
50 | 2765449.6954 | 1255981.7842 | 2765447.4896 | 1255985.6377
51 | 2765449.6954 | 1255981.7842 | 2765461.9881 | 1255960.3607
52 | 2765631.4537 | 1255827.0248 | 2765634.0671 | 1255828.0323 | 2765642.3441 | 1255826.0033
53 | 2765640.713 | 1255811.1671 | 2765640.9989 | 1255815.513 | 2765640.5238 | 1255817.9245 | 2765639.0015 | 1255821.6191 | 2765636.7977 | 1255824.5828 | 2765632.8924 | 1255826.5868 | 2765631.4537 | 1255827.0248
54 | 2765552.5697 | 1255850.576 | 2765562.7963 | 1255838.061 | 2765564.5032 | 1255835.8051
55 | 2765524.5566 | 1255861.6221 | 2765518.9067 | 1255855.0698
56 | 2765583.8784 | 1255810.1989 | 2765564.5032 | 1255835.8051
57 | 2765511.4501 | 1255846.4221 | 2765518.9067 | 1255855.0698
58 | 2765468.7489 | 1255796.9002 | 2765478.8703 | 1255808.6383
59 | 2765494.4112 | 1255826.6615 | 2765478.8703 | 1255808.6383
60 | 2765511.4501 | 1255846.4221 | 2765494.4112 | 1255826.6615
61 | 2765529.1226 | 1255784.0296 | 2765516.3041 | 1255777.6646 | 2765499.2396 | 1255772.8048 | 2765493.8634 | 1255772.2203
62 | 2765529.1226 | 1255784.0296 | 2765544.6982 | 1255790.5829 | 2765549.4304 | 1255791.8685
63 | 2765558.7966 | 1255794.3415 | 2765557.8438 | 1255794.1542 | 2765549.4304 | 1255791.8685
64 | 2765583.8784 | 1255810.1989 | 2765581.3952 | 1255802.6549 | 2765574.845 | 1255797.4997 | 2765565.8903 | 1255795.7364
65 | 2765565.8903 | 1255795.7364 | 2765570.7362 | 1255782.1764
66 | 2765565.8903 | 1255795.7364 | 2765558.7966 | 1255794.3415

## bus_geodata
| x | y | coords
0 | 2765563.6364 | 1255937.046
1 | 2765554.7288 | 1255923.5911
2 | 2765584.6352 | 1255963.5478
3 | 2765546.8759 | 1255903.4401
4 | 2765605.9226 | 1255981.5307
5 | 2765545.4678 | 1255899.8191
6 | 2765612.5649 | 1255986.8648
7 | 2765597.3103 | 1255915.9745
8 | 2765580.0264 | 1255888.2287
9 | 2765633.8555 | 1255914.5021
10 | 2765526.813 | 1255879.7877
11 | 2765533.9742 | 1255872.547
12 | 2765512.17 | 1255894.5894
13 | 2765564.0012 | 1255893.6033
14 | 2765505.4308 | 1255901.4017
15 | 2765497.2483 | 1255909.6737
16 | 2765511.1503 | 1255895.6201
17 | 2765626.1178 | 1255882.8231
18 | 2765611.147 | 1255857.3776
19 | 2765638.3517 | 1255870.6741
20 | 2765649.1183 | 1255918.2592
21 | 2765650.8801 | 1255860.1919
22 | 2765659.2326 | 1255936.8171
23 | 2765662.6923 | 1255914.0678
24 | 2765623.1138 | 1255852.6407
25 | 2765605.7779 | 1255845.7379
26 | 2765629.2843 | 1255847.5772
27 | 2765509.6843 | 1256096.5366
28 | 2765441.8012 | 1255995.5447
29 | 2765509.7493 | 1256090.977
30 | 2765670.5191 | 1255991.6683
31 | 2765703.8728 | 1255968.9132
32 | 2765650.9823 | 1256017.7158
33 | 2765667.8554 | 1255977.9724
34 | 2765661.5611 | 1256026.6878
35 | 2765647.6885 | 1256045.0586
36 | 2765660.1062 | 1255939.7687
37 | 2765676.4155 | 1255932.663
38 | 2765664.1142 | 1255916.6936
39 | 2765601.4499 | 1255831.724
40 | 2765664.1264 | 1255958.7994
41 | 2765445.0027 | 1255989.969
42 | 2765446.2601 | 1255943.5147
43 | 2765454.2885 | 1255928.4677
44 | 2765466.5232 | 1255952.4569
45 | 2765449.6954 | 1255981.7842
46 | 2765447.4896 | 1255985.6377
47 | 2765461.9881 | 1255960.3607
48 | 2765642.3441 | 1255826.0033
49 | 2765631.4537 | 1255827.0248
50 | 2765490.4179 | 1255917.5408
51 | 2765646.7947 | 1256046.185
52 | 2765552.5697 | 1255850.576
53 | 2765524.5566 | 1255861.6221
54 | 2765564.5032 | 1255835.8051
55 | 2765518.9067 | 1255855.0698
56 | 2765468.7489 | 1255796.9002
57 | 2765478.8703 | 1255808.6383
58 | 2765494.4112 | 1255826.6615
59 | 2765511.4501 | 1255846.4221
60 | 2765493.8634 | 1255772.2203
61 | 2765529.1226 | 1255784.0296
62 | 2765549.4304 | 1255791.8685
63 | 2765583.8784 | 1255810.1989
64 | 2765565.8903 | 1255795.7364
65 | 2765570.7362 | 1255782.1764
66 | 2765558.7966 | 1255794.3415
67 | 2765640.713 | 1255811.1671
68 | 2765546.8759 | 1255903.4401

## line_std_types
| c_nf_per_km | r_ohm_per_km | x_ohm_per_km | max_i_ka | type | q_mm2 | alpha | voltage_rating
NAYY 4x50 SE | 210 | 0.642 | 0.083 | 0.142 | cs | 50 | 0.00403 | LV
NAYY 4x120 SE | 264 | 0.225 | 0.08 | 0.242 | cs | 120 | 0.00403 | LV
NAYY 4x150 SE | 261 | 0.208 | 0.08 | 0.27 | cs | 150 | 0.00403 | LV
NA2XS2Y 1x95 RM/25 12/20 kV | 216 | 0.313 | 0.132 | 0.252 | cs | 95 | 0.00403 | MV
NA2XS2Y 1x185 RM/25 12/20 kV | 273 | 0.161 | 0.117 | 0.362 | cs | 185 | 0.00403 | MV
NA2XS2Y 1x240 RM/25 12/20 kV | 304 | 0.122 | 0.112 | 0.421 | cs | 240 | 0.00403 | MV
NA2XS2Y 1x95 RM/25 6/10 kV | 315 | 0.313 | 0.123 | 0.249 | cs | 95 | 0.00403 | MV
NA2XS2Y 1x185 RM/25 6/10 kV | 406 | 0.161 | 0.11 | 0.358 | cs | 185 | 0.00403 | MV
NA2XS2Y 1x240 RM/25 6/10 kV | 456 | 0.122 | 0.105 | 0.416 | cs | 240 | 0.00403 | MV
NA2XS2Y 1x150 RM/25 12/20 kV | 250 | 0.206 | 0.116 | 0.319 | cs | 150 | 0.00403 | MV
NA2XS2Y 1x120 RM/25 12/20 kV | 230 | 0.253 | 0.119 | 0.283 | cs | 120 | 0.00403 | MV
NA2XS2Y 1x70 RM/25 12/20 kV | 190 | 0.443 | 0.132 | 0.22 | cs | 70 | 0.00403 | MV
NA2XS2Y 1x150 RM/25 6/10 kV | 360 | 0.206 | 0.11 | 0.315 | cs | 150 | 0.00403 | MV
NA2XS2Y 1x120 RM/25 6/10 kV | 340 | 0.253 | 0.113 | 0.28 | cs | 120 | 0.00403 | MV
NA2XS2Y 1x70 RM/25 6/10 kV | 280 | 0.443 | 0.123 | 0.217 | cs | 70 | 0.00403 | MV
N2XS(FL)2Y 1x120 RM/35 64/110 kV | 112 | 0.153 | 0.166 | 0.366 | cs | 120 | 0.00393 | HV
N2XS(FL)2Y 1x185 RM/35 64/110 kV | 125 | 0.099 | 0.156 | 0.457 | cs | 185 | 0.00393 | HV
N2XS(FL)2Y 1x240 RM/35 64/110 kV | 135 | 0.075 | 0.149 | 0.526 | cs | 240 | 0.00393 | HV
N2XS(FL)2Y 1x300 RM/35 64/110 kV | 144 | 0.06 | 0.144 | 0.588 | cs | 300 | 0.00393 | HV
15-AL1/3-ST1A 0.4 | 11 | 1.8769 | 0.35 | 0.105 | ol | 16 | 0.00403 | LV
24-AL1/4-ST1A 0.4 | 11.25 | 1.2012 | 0.335 | 0.14 | ol | 24 | 0.00403 | LV
48-AL1/8-ST1A 0.4 | 12.2 | 0.5939 | 0.3 | 0.21 | ol | 48 | 0.00403 | LV
94-AL1/15-ST1A 0.4 | 13.2 | 0.306 | 0.29 | 0.35 | ol | 94 | 0.00403 | LV
34-AL1/6-ST1A 10.0 | 9.7 | 0.8342 | 0.36 | 0.17 | ol | 34 | 0.00403 | MV
48-AL1/8-ST1A 10.0 | 10.1 | 0.5939 | 0.35 | 0.21 | ol | 48 | 0.00403 | MV
70-AL1/11-ST1A 10.0 | 10.4 | 0.4132 | 0.339 | 0.29 | ol | 70 | 0.00403 | MV
94-AL1/15-ST1A 10.0 | 10.75 | 0.306 | 0.33 | 0.35 | ol | 94 | 0.00403 | MV
122-AL1/20-ST1A 10.0 | 11.1 | 0.2376 | 0.323 | 0.41 | ol | 122 | 0.00403 | MV
149-AL1/24-ST1A 10.0 | 11.25 | 0.194 | 0.315 | 0.47 | ol | 149 | 0.00403 | MV
34-AL1/6-ST1A 20.0 | 9.15 | 0.8342 | 0.382 | 0.17 | ol | 34 | 0.00403 | MV
48-AL1/8-ST1A 20.0 | 9.5 | 0.5939 | 0.372 | 0.21 | ol | 48 | 0.00403 | MV
70-AL1/11-ST1A 20.0 | 9.7 | 0.4132 | 0.36 | 0.29 | ol | 70 | 0.00403 | MV
94-AL1/15-ST1A 20.0 | 10 | 0.306 | 0.35 | 0.35 | ol | 94 | 0.00403 | MV
122-AL1/20-ST1A 20.0 | 10.3 | 0.2376 | 0.344 | 0.41 | ol | 122 | 0.00403 | MV
149-AL1/24-ST1A 20.0 | 10.5 | 0.194 | 0.337 | 0.47 | ol | 149 | 0.00403 | MV
184-AL1/30-ST1A 20.0 | 10.75 | 0.1571 | 0.33 | 0.535 | ol | 184 | 0.00403 | MV
243-AL1/39-ST1A 20.0 | 11 | 0.1188 | 0.32 | 0.645 | ol | 243 | 0.00403 | MV
48-AL1/8-ST1A 110.0 | 8 | 0.5939 | 0.46 | 0.21 | ol | 48 | 0.00403 | HV
70-AL1/11-ST1A 110.0 | 8.4 | 0.4132 | 0.45 | 0.29 | ol | 70 | 0.00403 | HV
94-AL1/15-ST1A 110.0 | 8.65 | 0.306 | 0.44 | 0.35 | ol | 94 | 0.00403 | HV
122-AL1/20-ST1A 110.0 | 8.5 | 0.2376 | 0.43 | 0.41 | ol | 122 | 0.00403 | HV
149-AL1/24-ST1A 110.0 | 8.75 | 0.194 | 0.41 | 0.47 | ol | 149 | 0.00403 | HV
184-AL1/30-ST1A 110.0 | 8.8 | 0.1571 | 0.4 | 0.535 | ol | 184 | 0.00403 | HV
243-AL1/39-ST1A 110.0 | 9 | 0.1188 | 0.39 | 0.645 | ol | 243 | 0.00403 | HV
305-AL1/39-ST1A 110.0 | 9.2 | 0.0949 | 0.38 | 0.74 | ol | 305 | 0.00403 | HV
490-AL1/64-ST1A 110.0 | 9.75 | 0.059 | 0.37 | 0.96 | ol | 490 | 0.00403 | HV
679-AL1/86-ST1A 110.0 | 9.95 | 0.042 | 0.36 | 1.15 | ol | 679 | 0.00403 | HV
490-AL1/64-ST1A 220.0 | 10 | 0.059 | 0.285 | 0.96 | ol | 490 | 0.00403 | HV
679-AL1/86-ST1A 220.0 | 11.7 | 0.042 | 0.275 | 1.15 | ol | 679 | 0.00403 | HV
490-AL1/64-ST1A 380.0 | 11 | 0.059 | 0.253 | 0.96 | ol | 490 | 0.00403 | HV
679-AL1/86-ST1A 380.0 | 14.6 | 0.042 | 0.25 | 1.15 | ol | 679 | 0.00403 | HV

## trafo_std_types
| i0_percent | pfe_kw | vkr_percent | sn_mva | vn_lv_kv | vn_hv_kv | vk_percent | shift_degree | vector_group | tap_side | tap_neutral | tap_min | tap_max | tap_step_degree | tap_step_percent | tap_phase_shifter
160 MVA 380/110 kV | 0.06 | 60 | 0.25 | 160 | 110 | 380 | 12.2 | 0 | Yy0 | hv | 0 | -9 | 9 | 0 | 1.5 | FALSE
100 MVA 220/110 kV | 0.06 | 55 | 0.26 | 100 | 110 | 220 | 12 | 0 | Yy0 | hv | 0 | -9 | 9 | 0 | 1.5 | FALSE
63 MVA 110/20 kV | 0.04 | 22 | 0.32 | 63 | 20 | 110 | 18 | 150 | YNd5 | hv | 0 | -9 | 9 | 0 | 1.5 | FALSE
40 MVA 110/20 kV | 0.05 | 18 | 0.34 | 40 | 20 | 110 | 16.2 | 150 | YNd5 | hv | 0 | -9 | 9 | 0 | 1.5 | FALSE
25 MVA 110/20 kV | 0.07 | 14 | 0.41 | 25 | 20 | 110 | 12 | 150 | YNd5 | hv | 0 | -9 | 9 | 0 | 1.5 | FALSE
63 MVA 110/10 kV | 0.04 | 22 | 0.32 | 63 | 10 | 110 | 18 | 150 | YNd5 | hv | 0 | -9 | 9 | 0 | 1.5 | FALSE
40 MVA 110/10 kV | 0.05 | 18 | 0.34 | 40 | 10 | 110 | 16.2 | 150 | YNd5 | hv | 0 | -9 | 9 | 0 | 1.5 | FALSE
25 MVA 110/10 kV | 0.07 | 14 | 0.41 | 25 | 10 | 110 | 12 | 150 | YNd5 | hv | 0 | -9 | 9 | 0 | 1.5 | FALSE
0.25 MVA 20/0.4 kV | 0.32 | 0.8 | 1.44 | 0.25 | 0.4 | 20 | 6 | 150 | Yzn5 | hv | 0 | -2 | 2 | 0 | 2.5 | FALSE
0.4 MVA 20/0.4 kV | 0.3375 | 1.35 | 1.425 | 0.4 | 0.4 | 20 | 6 | 150 | Dyn5 | hv | 0 | -2 | 2 | 0 | 2.5 | FALSE
0.63 MVA 20/0.4 kV | 0.2619 | 1.65 | 1.206 | 0.63 | 0.4 | 20 | 6 | 150 | Dyn5 | hv | 0 | -2 | 2 | 0 | 2.5 | FALSE
0.25 MVA 10/0.4 kV | 0.24 | 0.6 | 1.2 | 0.25 | 0.4 | 10 | 4 | 150 | Dyn5 | hv | 0 | -2 | 2 | 0 | 2.5 | FALSE
0.4 MVA 10/0.4 kV | 0.2375 | 0.95 | 1.325 | 0.4 | 0.4 | 10 | 4 | 150 | Dyn5 | hv | 0 | -2 | 2 | 0 | 2.5 | FALSE
0.63 MVA 10/0.4 kV | 0.1873 | 1.18 | 1.0794 | 0.63 | 0.4 | 10 | 4 | 150 | Dyn5 | hv | 0 | -2 | 2 | 0 | 2.5 | FALSE

## trafo3w_std_types
| sn_hv_mva | sn_mv_mva | sn_lv_mva | vn_hv_kv | vn_mv_kv | vn_lv_kv | vk_hv_percent | vk_mv_percent | vk_lv_percent | vkr_hv_percent | vkr_mv_percent | vkr_lv_percent | pfe_kw | i0_percent | shift_mv_degree | shift_lv_degree | vector_group | tap_side | tap_neutral | tap_min | tap_max | tap_step_percent
63/25/38 MVA 110/20/10 kV | 63 | 25 | 38 | 110 | 20 | 10 | 10.4 | 10.4 | 10.4 | 0.28 | 0.32 | 0.35 | 35 | 0.89 | 0 | 0 | YN0yn0yn0 | hv | 0 | -10 | 10 | 1.2
63/25/38 MVA 110/10/10 kV | 63 | 25 | 38 | 110 | 10 | 10 | 10.4 | 10.4 | 10.4 | 0.28 | 0.32 | 0.35 | 35 | 0.89 | 0 | 0 | YN0yn0yn0 | hv | 0 | -10 | 10 | 1.2

## fuse_std_types
| fuse_type | i_rated_a | t_avg | t_min | t_total | x_avg | x_min | x_total
HV 100A | HV 100A | 100 | 0 | [10.0, 3.64, 0.854, 0.281, 0.1, 0.0531, 0.022, 0.01] | [10.0, 4.267, 1.21, 0.403, 0.1, 0.058, 0.022, 0.01] | 0 | [300.0, 350.0, 450.0, 550.0, 700.0, 850.0, 1200.0, 1752.0] | [600.0, 700.0, 900.0, 1150.0, 1665.0, 2000.0, 3000.0, 4313.0]
HV 10A | HV 10A | 10 | 0 | [10.0, 1675.0, 0.344, 0.156, 0.1, 0.0417, 0.0171, 0.01] | [10.0, 1.3, 0.3, 0.155, 0.1, 0.0555, 0.023, 0.01] | 0 | [30.0, 32.0, 35.0, 37.0, 39.0, 50.0, 70.0, 88.0] | [60.0, 70.0, 80.0, 87.0, 94.0, 110.0, 150.0, 216.0]
HV 125A | HV 125A | 125 | 0 | [10.0, 1.82, 0.344, 0.1, 0.0467, 0.0269, 0.01] | [10.0, 2.478, 0.426, 0.1, 0.0427, 0.0211, 0.01] | 0 | [375.0, 500.0, 700.0, 925.0, 1200.0, 1500.0, 2341.0] | [750.0, 1000.0, 1500.0, 2200.0, 3000.0, 4000.0, 5765.0]
HV 160A | HV 160A | 160 | 0 | [10.0, 4.15, 1.03, 0.198, 0.1, 0.051, 0.0172, 0.01] | [10.0, 2.3, 0.734, 0.274, 0.1, 0.046, 0.0177, 0.01] | 0 | [480.0, 550.0, 700.0, 1000.0, 1260.0, 1600.0, 2500.0, 3227.0] | [960.0, 1300.0, 1700.0, 2200.0, 2996.0, 4000.0, 6000.0, 7946.0]
HV 16A | HV 16A | 16 | 0 | [10.0, 0.352, 0.164, 0.1, 0.0649, 0.0342, 0.01] | [10.0, 2.34, 0.722, 0.181, 0.1, 0.055, 0.0296, 0.01] | 0 | [48.0, 60.0, 65.0, 71.0, 80.0, 100.0, 162.0] | [96.0, 110.0, 125.0, 150.0, 168.0, 200.0, 250.0, 398.0]
HV 200A | HV 200A | 200 | 0 | [10.0, 4.267, 1.21, 0.403, 0.1, 0.058, 0.022, 0.01] | [10.0, 3.73, 1.654, 0.328, 0.1, 0.0531, 0.019, 0.01] | 0 | [600.0, 700.0, 900.0, 1150.0, 1665.0, 2000.0, 3000.0, 4313.0] | [1200.0, 1500.0, 1800.0, 2700.0, 3960.0, 5000.0, 7500.0, 10620.0]
HV 20A | HV 20A | 20 | 0 | [10.0, 1.3, 0.3, 0.155, 0.1, 0.0555, 0.023, 0.01] | [10.0, 1.3, 0.161, 0.1, 0.0611, 0.0399, 0.0141, 0.01] | 0 | [60.0, 70.0, 80.0, 87.0, 94.0, 110.0, 150.0, 216.0] | [120.0, 150.0, 200.0, 223.0, 260.0, 300.0, 450.0, 532.0]
HV 25A | HV 25A | 25 | 0 | [10.0, 2.512, 0.833, 0.299, 0.1, 0.0372, 0.0223, 0.01] | [10.0, 3.125, 0.597, 0.198, 0.1, 0.0378, 0.022, 0.01] | 0 | [75.0, 82.0, 90.0, 100.0, 124.0, 170.0, 200.0, 289.0] | [150.0, 170.0, 210.0, 250.0, 294.0, 400.0, 500.0, 711.0]
HV 31.5A | HV 31.5A | 31.5 | 0 | [10.0, 2.34, 0.722, 0.181, 0.1, 0.055, 0.0296, 0.01] | [10.0, 2.84, 0.368, 0.164, 0.1, 0.0621, 0.0378, 0.0195, 0.01] | 0 | [95.0, 110.0, 125.0, 150.0, 165.0, 200.0, 250.0, 390.0] | [189.0, 220.0, 300.0, 350.0, 393.0, 450.0, 530.0, 700.0, 960.0]
HV 40A | HV 40A | 40 | 0 | [10.0, 1.3, 0.161, 0.1, 0.0611, 0.0399, 0.0141, 0.01] | [10.0, 2.05, 0.369, 0.198, 0.1, 0.051, 0.0298, 0.01] | 0 | [120.0, 150.0, 200.0, 223.0, 260.0, 300.0, 450.0, 532.0] | [240.0, 300.0, 400.0, 450.0, 530.0, 650.0, 800.0, 1311.0]
HV 50A | HV 50A | 50 | 0 | [10.0, 3.215, 0.597, 0.198, 0.1, 0.0378, 0.022, 0.01] | [10.0, 3.64, 0.854, 0.281, 0.1, 0.0531, 0.022, 0.01] | 0 | [150.0, 170.0, 210.0, 250.0, 294.0, 400.0, 500.0, 711.0] | [300.0, 350.0, 450.0, 550.0, 700.0, 850.0, 1200.0, 1752.0]
HV 6.3A | HV 6.3A | 6.3 | 0 | [10.0, 1.39, 0.344, 0.168, 0.1, 0.056, 0.0263, 0.01] | [10.0, 1.711, 0.516, 0.198, 0.1, 0.0634, 0.0303, 0.01] | 0 | [19.0, 19.5, 20.4, 20.8, 22.0, 25.0, 32.0, 48.0] | [38.0, 40.0, 43.0, 48.0, 53.0, 60.0, 75.0, 118.0]
HV 63A | HV 63A | 63 | 0 | [10.0, 2.84, 0.368, 0.164, 0.1, 0.0621, 0.0378, 0.0195, 0.01] | [10.0, 1.82, 0.344, 0.1, 0.0467, 0.0269, 0.01] | 0 | [189.0, 220.0, 300.0, 350.0, 393.0, 450.0, 530.0, 700.0, 961.0] | [378.0, 500.0, 700.0, 934.0, 1200.0, 1500.0, 2366.0]
HV 80A | HV 80A | 80 | 0 | [10.0, 2.05, 0.369, 0.198, 0.1, 0.051, 0.0298, 0.01] | [10.0, 4.15, 1.03, 0.198, 0.1, 0.051, 0.0172, 0.01] | 0 | [240.0, 300.0, 400.0, 450.0, 530.0, 650.0, 800.0, 1311.0] | [480.0, 550.0, 700.0, 1000.0, 1260.0, 1600.0, 2500.0, 3227.0]
Siemens NH-1-100 | Siemens NH-1-100 | 100 | [5400.0, 2000.0, 400.0, 20.0, 1.0, 0.2, 0.012, 0.004] | 0 | 0 | [150.0, 190.0, 250.0, 430.0, 900.0, 1250.0, 2700.0, 3600.0] | 0 | 0
Siemens NH-1-125 | Siemens NH-1-125 | 125 | [4800.0, 120.0, 7.0, 0.1, 0.004] | 0 | 0 | [180.0, 400.0, 740.0, 2000.0, 4250.0] | 0 | 0
Siemens NH-1-16 | Siemens NH-1-16 | 16 | [4000.0, 400.0, 2.0, 0.1, 0.04, 0.01] | 0 | 0 | [26.0, 35.0, 75.0, 150.0, 200.0, 300.0] | 0 | 0
Siemens NH-1-160 | Siemens NH-1-160 | 160 | [4800.0, 120.0, 7.0, 0.1, 0.004] | 0 | 0 | [210.0, 500.0, 900.0, 2300.0, 5000.0] | 0 | 0
Siemens NH-1-25 | Siemens NH-1-25 | 25 | [4000.0, 1000.0, 10.0, 0.2, 0.02, 0.01] | 0 | 0 | [40.0, 50.0, 100.0, 210.0, 400.0, 500.0] | 0 | 0
Siemens NH-1-50 | Siemens NH-1-50 | 50 | [4000.0, 40.0, 4.0, 1.0, 0.02, 0.01] | 0 | 0 | [86.0, 200.0, 300.0, 400.0, 1000.0, 1280.0] | 0 | 0
Siemens NH-1-63 | Siemens NH-1-63 | 63 | [4000.0, 100.0, 10.0, 2.0, 0.04, 0.01] | 0 | 0 | [100.0, 200.0, 300.0, 400.0, 1000.0, 1500.0] | 0 | 0
Siemens NH-1-80 | Siemens NH-1-80 | 80 | [4800.0, 120.0, 7.0, 0.1, 0.01] | 0 | 0 | [150.58, 250.0, 450.0, 1150.0, 2470.0] | 0 | 0
Siemens NH-2-1000 | Siemens NH-2-1000 | 1000 | [4800.0, 120.0, 7.0, 0.1, 0.004] | 0 | 0 | [1900.0, 3500.0, 8400.0, 24000.0, 52000.0] | 0 | 0
Siemens NH-2-200 | Siemens NH-2-200 | 200 | [4800.0, 120.0, 7.0, 0.1, 0.004] | 0 | 0 | [280.0, 650.0, 1200.0, 3000.0, 7000.0] | 0 | 0
Siemens NH-2-224 | Siemens NH-2-224 | 224 | [4800.0, 120.0, 7.0, 0.2, 0.04, 0.004] | 0 | 0 | [400.0, 750.0, 1453.0, 3025.0, 4315.0, 7600.0] | 0 | 0
Siemens NH-2-250 | Siemens NH-2-250 | 250 | [4800.0, 120.0, 7.0, 0.1, 0.004] | 0 | 0 | [450.0, 800.0, 1650.0, 4000.0, 8500.0] | 0 | 0
Siemens NH-2-315 | Siemens NH-2-315 | 315 | [4800.0, 120.0, 7.0, 0.1, 0.004] | 0 | 0 | [550.0, 920.0, 1900.0, 5000.0, 11000.0] | 0 | 0
Siemens NH-2-355 | Siemens NH-2-355 | 355 | [4800.0, 120.0, 6.0, 0.1, 0.004] | 0 | 0 | [650.0, 1116.27, 2350.0, 5840.0, 12790.0] | 0 | 0
Siemens NH-2-400 | Siemens NH-2-400 | 400 | [4800.0, 120.0, 7.0, 0.1, 0.004] | 0 | 0 | [720.0, 1350.0, 2800.0, 6500.0, 15000.0] | 0 | 0
Siemens NH-2-425 | Siemens NH-2-425 | 425 | [4800.0, 120.0, 7.0, 0.1, 0.004] | 0 | 0 | [850.0, 1500.0, 3050.0, 7500.0, 16500.0] | 0 | 0
Siemens NH-2-630 | Siemens NH-2-630 | 630 | [4800.0, 120.0, 7.0, 0.1, 0.004] | 0 | 0 | [1200.0, 2000.0, 4800.0, 12000.0, 26000.0] | 0 | 0

## dtypes
| element | column | dtype
0 | bus | name | object
1 | bus | vn_kv | float64
2 | bus | type | object
3 | bus | zone | object
4 | bus | in_service | bool
5 | load | name | object
6 | load | bus | uint32
7 | load | p_mw | float64
8 | load | q_mvar | float64
9 | load | const_z_percent | float64
10 | load | const_i_percent | float64
11 | load | sn_mva | float64
12 | load | scaling | float64
13 | load | in_service | bool
14 | load | type | object
15 | ext_grid | name | object
16 | ext_grid | bus | uint32
17 | ext_grid | vm_pu | float64
18 | ext_grid | va_degree | float64
19 | ext_grid | slack_weight | float64
20 | ext_grid | in_service | bool
21 | line | name | object
22 | line | std_type | object
23 | line | from_bus | uint32
24 | line | to_bus | uint32
25 | line | length_km | float64
26 | line | r_ohm_per_km | float64
27 | line | x_ohm_per_km | float64
28 | line | c_nf_per_km | float64
29 | line | g_us_per_km | float64
30 | line | max_i_ka | float64
31 | line | df | float64
32 | line | parallel | uint32
33 | line | type | object
34 | line | in_service | bool
35 | trafo | name | object
36 | trafo | std_type | object
37 | trafo | hv_bus | uint32
38 | trafo | lv_bus | uint32
39 | trafo | sn_mva | float64
40 | trafo | vn_hv_kv | float64
41 | trafo | vn_lv_kv | float64
42 | trafo | vk_percent | float64
43 | trafo | vkr_percent | float64
44 | trafo | pfe_kw | float64
45 | trafo | i0_percent | float64
46 | trafo | shift_degree | float64
47 | trafo | tap_side | object
48 | trafo | tap_neutral | int32
49 | trafo | tap_min | int32
50 | trafo | tap_max | int32
51 | trafo | tap_step_percent | float64
52 | trafo | tap_step_degree | float64
53 | trafo | tap_pos | int32
54 | trafo | tap_phase_shifter | bool
55 | trafo | parallel | uint32
56 | trafo | df | float64
57 | trafo | in_service | bool
58 | line_geodata | coords | object
59 | bus_geodata | x | float64
60 | bus_geodata | y | float64
61 | bus_geodata | coords | object

## parameters
| version | format_version | converged | OPF_converged | name | f_hz | sn_mva
0 | 2.14.6 | 2.14.0 | FALSE | FALSE |  | 50 | 1