## bus
| name | vn_kv | type | zone | in_service
0 | bus_LV_3232-15_0_4_node_0 | 0.4 | n |  | TRUE
1 | bus_LV_3232-15_0_4_node_1 | 0.4 | n |  | TRUE
2 | bus_LV_3232-15_0_4_node_10 | 0.4 | n |  | TRUE
3 | bus_LV_3232-15_0_4_node_86 | 0.4 | n |  | TRUE
4 | bus_LV_3232-15_0_4_node_9 | 0.4 | n |  | TRUE
5 | bus_LV_3232-15_0_4_node_58 | 0.4 | n |  | TRUE
6 | bus_LV_3232-15_0_4_node_4 | 0.4 | n |  | TRUE
7 | bus_LV_3232-15_0_4_node_5 | 0.4 | n |  | TRUE
8 | bus_LV_3232-15_0_4_node_12 | 0.4 | n |  | TRUE
9 | bus_LV_3232-15_0_4_node_6 | 0.4 | n |  | TRUE
10 | bus_LV_3232-15_0_4_node_14 | 0.4 | n |  | TRUE
11 | bus_LV_3232-15_0_4_node_62 | 0.4 | n |  | TRUE
12 | bus_LV_3232-15_0_4_node_63 | 0.4 | n |  | TRUE
13 | bus_LV_3232-15_0_4_node_64 | 0.4 | n |  | TRUE
14 | bus_LV_3232-15_0_4_node_7 | 0.4 | n |  | TRUE
15 | bus_LV_3232-15_0_4_node_11 | 0.4 | n |  | TRUE
16 | bus_LV_3232-15_0_4_node_66 | 0.4 | n |  | TRUE
17 | bus_LV_3232-15_0_4_node_13 | 0.4 | n |  | TRUE
18 | bus_LV_3232-15_0_4_node_56 | 0.4 | n |  | TRUE
19 | bus_LV_3232-15_0_4_node_65 | 0.4 | n |  | TRUE
20 | bus_LV_3232-15_0_4_node_54 | 0.4 | n |  | TRUE
21 | bus_LV_3232-15_0_4_node_16 | 0.4 | n |  | TRUE
22 | bus_LV_3232-15_0_4_node_17 | 0.4 | n |  | TRUE
23 | bus_LV_3232-15_0_4_node_18 | 0.4 | n |  | TRUE
24 | bus_LV_3232-15_0_4_node_19 | 0.4 | n |  | TRUE
25 | bus_LV_3232-15_0_4_node_20 | 0.4 | n |  | TRUE
26 | bus_LV_3232-15_0_4_node_28 | 0.4 | n |  | TRUE
27 | bus_LV_3232-15_0_4_node_26 | 0.4 | n |  | TRUE
28 | bus_LV_3232-15_0_4_node_34 | 0.4 | n |  | TRUE
29 | bus_LV_3232-15_0_4_node_37 | 0.4 | n |  | TRUE
30 | bus_LV_3232-15_0_4_node_27 | 0.4 | n |  | TRUE
31 | bus_LV_3232-15_0_4_node_35 | 0.4 | n |  | TRUE
32 | bus_LV_3232-15_0_4_node_21 | 0.4 | n |  | TRUE
33 | bus_LV_3232-15_0_4_node_22 | 0.4 | n |  | TRUE
34 | bus_LV_3232-15_0_4_node_23 | 0.4 | n |  | TRUE
35 | bus_LV_3232-15_0_4_node_49 | 0.4 | n |  | TRUE
36 | bus_LV_3232-15_0_4_node_52 | 0.4 | n |  | TRUE
37 | bus_LV_3232-15_0_4_node_51 | 0.4 | n |  | TRUE
38 | bus_LV_3232-15_0_4_node_25 | 0.4 | n |  | TRUE
39 | bus_LV_3232-15_0_4_node_38 | 0.4 | n |  | TRUE
40 | bus_LV_3232-15_0_4_node_43 | 0.4 | n |  | TRUE
41 | bus_LV_3232-15_0_4_node_29 | 0.4 | n |  | TRUE
42 | bus_LV_3232-15_0_4_node_30 | 0.4 | n |  | TRUE
43 | bus_LV_3232-15_0_4_node_31 | 0.4 | n |  | TRUE
44 | bus_LV_3232-15_0_4_node_32 | 0.4 | n |  | TRUE
45 | bus_LV_3232-15_0_4_node_33 | 0.4 | n |  | TRUE
46 | bus_LV_3232-15_0_4_node_41 | 0.4 | n |  | TRUE
47 | bus_LV_3232-15_0_4_node_40 | 0.4 | n |  | TRUE
48 | bus_LV_3232-15_0_4_node_36 | 0.4 | n |  | TRUE
49 | bus_LV_3232-15_0_4_node_42 | 0.4 | n |  | TRUE
50 | bus_LV_3232-15_0_4_node_46 | 0.4 | n |  | TRUE
51 | bus_LV_3232-15_0_4_node_39 | 0.4 | n |  | TRUE
52 | bus_LV_3232-15_0_4_node_48 | 0.4 | n |  | TRUE
53 | bus_LV_3232-15_0_4_node_44 | 0.4 | n |  | TRUE
54 | bus_LV_3232-15_0_4_node_45 | 0.4 | n |  | TRUE
55 | bus_LV_3232-15_0_4_node_47 | 0.4 | n |  | TRUE
56 | bus_LV_3232-15_0_4_node_50 | 0.4 | n |  | TRUE
57 | bus_LV_3232-15_0_4_node_61 | 0.4 | n |  | TRUE
58 | bus_LV_3232-15_0_4_node_70 | 0.4 | n |  | TRUE
59 | bus_LV_3232-15_0_4_node_60 | 0.4 | n |  | TRUE
60 | bus_LV_3232-15_0_4_node_68 | 0.4 | n |  | TRUE
61 | bus_LV_3232-15_0_4_node_53 | 0.4 | n |  | TRUE
62 | bus_LV_3232-15_0_4_node_55 | 0.4 | n |  | TRUE
63 | bus_LV_3232-15_0_4_node_57 | 0.4 | n |  | TRUE
64 | bus_LV_3232-15_0_4_node_59 | 0.4 | n |  | TRUE
65 | bus_LV_3232-15_0_4_node_84 | 0.4 | n |  | TRUE
66 | bus_LV_3232-15_0_4_node_85 | 0.4 | n |  | TRUE
67 | bus_LV_3232-15_0_4_node_81 | 0.4 | n |  | TRUE
68 | bus_LV_3232-15_0_4_node_82 | 0.4 | n |  | TRUE
69 | bus_LV_3232-15_0_4_node_69 | 0.4 | n |  | TRUE
70 | bus_LV_3232-15_0_4_node_71 | 0.4 | n |  | TRUE
71 | bus_LV_3232-15_0_4_node_72 | 0.4 | n |  | TRUE
72 | bus_LV_3232-15_0_4_node_73 | 0.4 | n |  | TRUE
73 | bus_LV_3232-15_0_4_node_74 | 0.4 | n |  | TRUE
74 | bus_LV_3232-15_0_4_node_80 | 0.4 | n |  | TRUE
75 | bus_LV_3232-15_0_4_node_79 | 0.4 | n |  | TRUE
76 | bus_LV_3232-15_0_4_node_75 | 0.4 | n |  | TRUE
77 | bus_LV_3232-15_0_4_node_76 | 0.4 | n |  | TRUE
78 | bus_LV_3232-15_0_4_node_77 | 0.4 | n |  | TRUE
79 | bus_LV_3232-15_0_4_node_78 | 0.4 | n |  | TRUE
80 | bus_LV_3232-15_0_4_node_83 | 0.4 | n |  | TRUE
81 | bus_MV_51_0_node_55 | 20 | n |  | TRUE

## load
| name | bus | p_mw | q_mvar | const_z_percent | const_i_percent | sn_mva | scaling | in_service | type
0 | LV_3232-15_0_4_load_0 | 0 | 0.055783 | 0.013981 | 0 | 0 |  | 1 | TRUE | wye
1 | LV_3232-15_0_4_load_1 | 1 | 0.060726 | 0.015219 | 0 | 0 |  | 1 | TRUE | wye
2 | LV_3232-15_0_4_load_86 | 3 | 0.0015161 | 0.00037997 | 0 | 0 |  | 1 | TRUE | wye
3 | LV_3232-15_0_4_load_9 | 4 | 0.0010232 | 0.00025643 | 0 | 0 |  | 1 | TRUE | wye
4 | LV_3232-15_0_4_load_4 | 6 | 0.0015217 | 0.00038139 | 0 | 0 |  | 1 | TRUE | wye
5 | LV_3232-15_0_4_load_6 | 9 | 0.00051364 | 0.00012873 | 0 | 0 |  | 1 | TRUE | wye
6 | LV_3232-15_0_4_load_14 | 10 | 0.0064503 | 0.0016166 | 0 | 0 |  | 1 | TRUE | wye
7 | LV_3232-15_0_4_load_62 | 11 | 0.010335 | 0.0025903 | 0 | 0 |  | 1 | TRUE | wye
8 | LV_3232-15_0_4_load_63 | 12 | 0.00092259 | 0.00023122 | 0 | 0 |  | 1 | TRUE | wye
9 | LV_3232-15_0_4_load_7 | 14 | 0.0019617 | 0.00049166 | 0 | 0 |  | 1 | TRUE | wye
10 | LV_3232-15_0_4_load_13 | 17 | 0.0028661 | 0.0007183 | 0 | 0 |  | 1 | TRUE | wye
11 | LV_3232-15_0_4_load_56 | 18 | 0.0021909 | 0.00054908 | 0 | 0 |  | 1 | TRUE | wye
12 | LV_3232-15_0_4_load_65 | 19 | 0.001737 | 0.00043534 | 0 | 0 |  | 1 | TRUE | wye
13 | LV_3232-15_0_4_load_54 | 20 | 0.0025398 | 0.00063654 | 0 | 0 |  | 1 | TRUE | wye
14 | LV_3232-15_0_4_load_16 | 21 | 0.0015748 | 0.00039469 | 0 | 0 |  | 1 | TRUE | wye
15 | LV_3232-15_0_4_load_17 | 22 | 0.0022015 | 0.00055174 | 0 | 0 |  | 1 | TRUE | wye
16 | LV_3232-15_0_4_load_18 | 23 | 0.0019537 | 0.00048965 | 0 | 0 |  | 1 | TRUE | wye
17 | LV_3232-15_0_4_load_20 | 25 | 0.00228 | 0.00057142 | 0 | 0 |  | 1 | TRUE | wye
18 | LV_3232-15_0_4_load_28 | 26 | 0.0019965 | 0.00050037 | 0 | 0 |  | 1 | TRUE | wye
19 | LV_3232-15_0_4_load_26 | 27 | 0.0018663 | 0.00046773 | 0 | 0 |  | 1 | TRUE | wye
20 | LV_3232-15_0_4_load_34 | 28 | 0.0016327 | 0.00040918 | 0 | 0 |  | 1 | TRUE | wye
21 | LV_3232-15_0_4_load_37 | 29 | 0.0017814 | 0.00044646 | 0 | 0 |  | 1 | TRUE | wye
22 | LV_3232-15_0_4_load_27 | 30 | 0.0018671 | 0.00046795 | 0 | 0 |  | 1 | TRUE | wye
23 | LV_3232-15_0_4_load_35 | 31 | 0.0012876 | 0.0003227 | 0 | 0 |  | 1 | TRUE | wye
24 | LV_3232-15_0_4_load_21 | 32 | 0.002244 | 0.0005624 | 0 | 0 |  | 1 | TRUE | wye
25 | LV_3232-15_0_4_load_22 | 33 | 0.0011237 | 0.00028162 | 0 | 0 |  | 1 | TRUE | wye
26 | LV_3232-15_0_4_load_23 | 34 | 0.0011238 | 0.00028166 | 0 | 0 |  | 1 | TRUE | wye
27 | LV_3232-15_0_4_load_51 | 37 | 0.0019836 | 0.00049713 | 0 | 0 |  | 1 | TRUE | wye
28 | LV_3232-15_0_4_load_38 | 39 | 0.0017404 | 0.00043618 | 0 | 0 |  | 1 | TRUE | wye
29 | LV_3232-15_0_4_load_43 | 40 | 0.0018878 | 0.00047314 | 0 | 0 |  | 1 | TRUE | wye
30 | LV_3232-15_0_4_load_29 | 41 | 0.0012643 | 0.00031685 | 0 | 0 |  | 1 | TRUE | wye
31 | LV_3232-15_0_4_load_30 | 42 | 0.0013486 | 0.000338 | 0 | 0 |  | 1 | TRUE | wye
32 | LV_3232-15_0_4_load_31 | 43 | 0.0011243 | 0.00028178 | 0 | 0 |  | 1 | TRUE | wye
33 | LV_3232-15_0_4_load_32 | 44 | 0.0029414 | 0.00073719 | 0 | 0 |  | 1 | TRUE | wye
34 | LV_3232-15_0_4_load_33 | 45 | 0.0021243 | 0.00053241 | 0 | 0 |  | 1 | TRUE | wye
35 | LV_3232-15_0_4_load_41 | 46 | 0.002156 | 0.00054034 | 0 | 0 |  | 1 | TRUE | wye
36 | LV_3232-15_0_4_load_36 | 48 | 0.0025592 | 0.00064139 | 0 | 0 |  | 1 | TRUE | wye
37 | LV_3232-15_0_4_load_39 | 51 | 0.0019757 | 0.00049516 | 0 | 0 |  | 1 | TRUE | wye
38 | LV_3232-15_0_4_load_48 | 52 | 0.0015445 | 0.00038709 | 0 | 0 |  | 1 | TRUE | wye
39 | LV_3232-15_0_4_load_44 | 53 | 0.004392 | 0.0011007 | 0 | 0 |  | 1 | TRUE | wye
40 | LV_3232-15_0_4_load_45 | 54 | 0.0051115 | 0.0012811 | 0 | 0 |  | 1 | TRUE | wye
41 | LV_3232-15_0_4_load_47 | 55 | 0.0082522 | 0.0020682 | 0 | 0 |  | 1 | TRUE | wye
42 | LV_3232-15_0_4_load_50 | 56 | 0.0043724 | 0.0010958 | 0 | 0 |  | 1 | TRUE | wye
43 | LV_3232-15_0_4_load_61 | 57 | 0.0022983 | 0.00057602 | 0 | 0 |  | 1 | TRUE | wye
44 | LV_3232-15_0_4_load_70 | 58 | 0.0068323 | 0.0017123 | 0 | 0 |  | 1 | TRUE | wye
45 | LV_3232-15_0_4_load_60 | 59 | 0.0029502 | 0.0007394 | 0 | 0 |  | 1 | TRUE | wye
46 | LV_3232-15_0_4_load_68 | 60 | 0.0022727 | 0.00056958 | 0 | 0 |  | 1 | TRUE | wye
47 | LV_3232-15_0_4_load_53 | 61 | 0.002724 | 0.00068269 | 0 | 0 |  | 1 | TRUE | wye
48 | LV_3232-15_0_4_load_57 | 63 | 0.0011777 | 0.00029515 | 0 | 0 |  | 1 | TRUE | wye
49 | LV_3232-15_0_4_load_59 | 64 | 0.0024735 | 0.00061992 | 0 | 0 |  | 1 | TRUE | wye
50 | LV_3232-15_0_4_load_85 | 66 | 0.0016865 | 0.00042266 | 0 | 0 |  | 1 | TRUE | wye
51 | LV_3232-15_0_4_load_81 | 67 | 0.0013602 | 0.00034091 | 0 | 0 |  | 1 | TRUE | wye
52 | LV_3232-15_0_4_load_82 | 68 | 0.0022438 | 0.00056234 | 0 | 0 |  | 1 | TRUE | wye
53 | LV_3232-15_0_4_load_69 | 69 | 0.0016336 | 0.00040943 | 0 | 0 |  | 1 | TRUE | wye
54 | LV_3232-15_0_4_load_71 | 70 | 0.0016001 | 0.00040101 | 0 | 0 |  | 1 | TRUE | wye
55 | LV_3232-15_0_4_load_72 | 71 | 0.0010151 | 0.0002544 | 0 | 0 |  | 1 | TRUE | wye
56 | LV_3232-15_0_4_load_73 | 72 | 0.0019575 | 0.0004906 | 0 | 0 |  | 1 | TRUE | wye
57 | LV_3232-15_0_4_load_74 | 73 | 0.0019575 | 0.0004906 | 0 | 0 |  | 1 | TRUE | wye
58 | LV_3232-15_0_4_load_79 | 75 | 0.0032825 | 0.00082266 | 0 | 0 |  | 1 | TRUE | wye
59 | LV_3232-15_0_4_load_75 | 76 | 0.0033962 | 0.00085116 | 0 | 0 |  | 1 | TRUE | wye
60 | LV_3232-15_0_4_load_76 | 77 | 0.0016502 | 0.00041357 | 0 | 0 |  | 1 | TRUE | wye
61 | LV_3232-15_0_4_load_77 | 78 | 0.0014317 | 0.00035881 | 0 | 0 |  | 1 | TRUE | wye
62 | LV_3232-15_0_4_load_78 | 79 | 0.0020503 | 0.00051386 | 0 | 0 |  | 1 | TRUE | wye
63 | LV_3232-15_0_4_load_83 | 80 | 0.0021365 | 0.00053546 | 0 | 0 |  | 1 | TRUE | wye

## ext_grid
| name | bus | vm_pu | va_degree | slack_weight | in_service
0 |  | 64 | 1 | 0 | 1 | TRUE

## line
| name | std_type | from_bus | to_bus | length_km | r_ohm_per_km | x_ohm_per_km | c_nf_per_km | g_us_per_km | max_i_ka | df | parallel | type | in_service
0 | LV_3232-15_0_4_line_0 |  | 0 | 1 | 0.044571 | 0.125 | 0.08 | 261 | 0 | 0.364 | 1 | 1 | cs | TRUE
1 | LV_3232-15_0_4_line_1 |  | 0 | 2 | 0.15562 | 0.125 | 0.08 | 261 | 0 | 0.364 | 1 | 1 | cs | TRUE
2 | LV_3232-15_0_4_line_2 |  | 2 | 3 | 0.094042 | 0.125 | 0.08 | 261 | 0 | 0.364 | 1 | 2 | cs | TRUE
3 | LV_3232-15_0_4_line_3 |  | 2 | 4 | 0.11694 | 0.125 | 0.08 | 261 | 0 | 0.364 | 1 | 1 | cs | TRUE
4 | LV_3232-15_0_4_line_4 |  | 3 | 5 | 0.047809 | 0.125 | 0.08 | 261 | 0 | 0.364 | 1 | 4 | cs | TRUE
5 | LV_3232-15_0_4_line_5 |  | 5 | 62 | 0.011463 | 0.125 | 0.08 | 261 | 0 | 0.364 | 1 | 4 | cs | TRUE
6 | LV_3232-15_0_4_line_6 |  | 6 | 7 | 0.14343 | 0.125 | 0.08 | 261 | 0 | 0.364 | 1 | 1 | cs | TRUE
7 | LV_3232-15_0_4_line_7 |  | 6 | 8 | 0.12247 | 0.125 | 0.08 | 261 | 0 | 0.364 | 1 | 1 | cs | TRUE
8 | LV_3232-15_0_4_line_8 |  | 7 | 9 | 0.0087737 | 0.125 | 0.08 | 261 | 0 | 0.364 | 1 | 1 | cs | TRUE
9 | LV_3232-15_0_4_line_9 |  | 8 | 10 | 0.084035 | 0.125 | 0.08 | 261 | 0 | 0.364 | 1 | 1 | cs | TRUE
10 | LV_3232-15_0_4_line_10 |  | 9 | 14 | 0.027779 | 0.125 | 0.08 | 261 | 0 | 0.364 | 1 | 1 | cs | TRUE
11 | LV_3232-15_0_4_line_11 |  | 10 | 15 | 0.071853 | 0.125 | 0.08 | 261 | 0 | 0.364 | 1 | 1 | cs | TRUE
12 | LV_3232-15_0_4_line_12 |  | 11 | 12 | 0.052686 | 0.125 | 0.08 | 261 | 0 | 0.364 | 1 | 4 | cs | TRUE
13 | LV_3232-15_0_4_line_13 |  | 11 | 13 | 0.079836 | 0.125 | 0.08 | 261 | 0 | 0.364 | 1 | 4 | cs | TRUE
14 | LV_3232-15_0_4_line_14 |  | 12 | 19 | 0.0064531 | 0.125 | 0.08 | 261 | 0 | 0.364 | 1 | 4 | cs | TRUE
15 | LV_3232-15_0_4_line_15 |  | 13 | 16 | 0.042972 | 0.125 | 0.08 | 261 | 0 | 0.364 | 1 | 4 | cs | TRUE
16 | LV_3232-15_0_4_line_16 |  | 13 | 17 | 0.060448 | 0.125 | 0.08 | 261 | 0 | 0.364 | 1 | 1 | cs | TRUE
17 | LV_3232-15_0_4_line_17 |  | 15 | 17 | 0.055336 | 0.125 | 0.08 | 261 | 0 | 0.364 | 1 | 1 | cs | TRUE
18 | LV_3232-15_0_4_line_18 |  | 16 | 65 | 0.028845 | 0.125 | 0.08 | 261 | 0 | 0.364 | 1 | 4 | cs | TRUE
19 | LV_3232-15_0_4_line_19 |  | 16 | 66 | 0.024553 | 0.125 | 0.08 | 261 | 0 | 0.364 | 1 | 1 | cs | TRUE
20 | LV_3232-15_0_4_line_20 |  | 18 | 19 | 0.041761 | 0.125 | 0.08 | 261 | 0 | 0.364 | 1 | 4 | cs | TRUE
21 | LV_3232-15_0_4_line_21 |  | 18 | 20 | 0.02511 | 0.125 | 0.08 | 261 | 0 | 0.364 | 1 | 4 | cs | TRUE
22 | LV_3232-15_0_4_line_22 |  | 20 | 61 | 0.092317 | 0.125 | 0.08 | 261 | 0 | 0.364 | 1 | 4 | cs | TRUE
23 | LV_3232-15_0_4_line_23 |  | 21 | 22 | 0.01975 | 0.125 | 0.08 | 261 | 0 | 0.364 | 1 | 1 | cs | TRUE
24 | LV_3232-15_0_4_line_24 |  | 21 | 23 | 0.0061936 | 0.125 | 0.08 | 261 | 0 | 0.364 | 1 | 1 | cs | TRUE
25 | LV_3232-15_0_4_line_25 |  | 22 | 24 | 0.017656 | 0.125 | 0.08 | 261 | 0 | 0.364 | 1 | 1 | cs | TRUE
26 | LV_3232-15_0_4_line_26 |  | 23 | 25 | 0.017365 | 0.125 | 0.08 | 261 | 0 | 0.364 | 1 | 1 | cs | TRUE
27 | LV_3232-15_0_4_line_27 |  | 24 | 26 | 0.0033655 | 0.125 | 0.08 | 261 | 0 | 0.364 | 1 | 1 | cs | TRUE
28 | LV_3232-15_0_4_line_28 |  | 24 | 27 | 0.039813 | 0.125 | 0.08 | 261 | 0 | 0.364 | 1 | 1 | cs | TRUE
29 | LV_3232-15_0_4_line_29 |  | 25 | 28 | 0.022185 | 0.125 | 0.08 | 261 | 0 | 0.364 | 1 | 1 | cs | TRUE
30 | LV_3232-15_0_4_line_30 |  | 26 | 29 | 0.015351 | 0.125 | 0.08 | 261 | 0 | 0.364 | 1 | 1 | cs | TRUE
31 | LV_3232-15_0_4_line_31 |  | 27 | 30 | 0.016519 | 0.125 | 0.08 | 261 | 0 | 0.364 | 1 | 1 | cs | TRUE
32 | LV_3232-15_0_4_line_32 |  | 28 | 31 | 0.018249 | 0.125 | 0.08 | 261 | 0 | 0.364 | 1 | 3 | cs | TRUE
33 | LV_3232-15_0_4_line_33 |  | 29 | 38 | 0.061651 | 0.125 | 0.08 | 261 | 0 | 0.364 | 1 | 1 | cs | TRUE
34 | LV_3232-15_0_4_line_34 |  | 31 | 48 | 0.033479 | 0.125 | 0.08 | 261 | 0 | 0.364 | 1 | 4 | cs | TRUE
35 | LV_3232-15_0_4_line_35 |  | 32 | 33 | 0.040369 | 0.125 | 0.08 | 261 | 0 | 0.364 | 1 | 1 | cs | TRUE
36 | LV_3232-15_0_4_line_36 |  | 33 | 34 | 0.011562 | 0.125 | 0.08 | 261 | 0 | 0.364 | 1 | 1 | cs | TRUE
37 | LV_3232-15_0_4_line_37 |  | 34 | 35 | 0.11267 | 0.125 | 0.08 | 261 | 0 | 0.364 | 1 | 1 | cs | TRUE
38 | LV_3232-15_0_4_line_38 |  | 35 | 36 | 0.086002 | 0.125 | 0.08 | 261 | 0 | 0.364 | 1 | 4 | cs | TRUE
39 | LV_3232-15_0_4_line_39 |  | 35 | 37 | 0.064853 | 0.125 | 0.08 | 261 | 0 | 0.364 | 1 | 4 | cs | TRUE
40 | LV_3232-15_0_4_line_40 |  | 36 | 57 | 0.0020918 | 0.125 | 0.08 | 261 | 0 | 0.364 | 1 | 1 | cs | TRUE
41 | LV_3232-15_0_4_line_41 |  | 36 | 58 | 0.045671 | 0.125 | 0.08 | 261 | 0 | 0.364 | 1 | 4 | cs | TRUE
42 | LV_3232-15_0_4_line_42 |  | 37 | 49 | 0.012645 | 0.125 | 0.08 | 261 | 0 | 0.364 | 1 | 4 | cs | TRUE
43 | LV_3232-15_0_4_line_43 |  | 38 | 39 | 0.06458 | 0.125 | 0.08 | 261 | 0 | 0.364 | 1 | 1 | cs | TRUE
44 | LV_3232-15_0_4_line_44 |  | 39 | 40 | 0.023326 | 0.125 | 0.08 | 261 | 0 | 0.364 | 1 | 1 | cs | TRUE
45 | LV_3232-15_0_4_line_45 |  | 40 | 44 | 0.029806 | 0.125 | 0.08 | 261 | 0 | 0.364 | 1 | 1 | cs | TRUE
46 | LV_3232-15_0_4_line_46 |  | 41 | 42 | 0.0082456 | 0.125 | 0.08 | 261 | 0 | 0.364 | 1 | 1 | cs | TRUE
47 | LV_3232-15_0_4_line_47 |  | 41 | 43 | 0.0092629 | 0.125 | 0.08 | 261 | 0 | 0.364 | 1 | 1 | cs | TRUE
48 | LV_3232-15_0_4_line_48 |  | 42 | 44 | 0.017943 | 0.125 | 0.08 | 261 | 0 | 0.364 | 1 | 1 | cs | TRUE
49 | LV_3232-15_0_4_line_49 |  | 43 | 45 | 0.00079788 | 0.125 | 0.08 | 261 | 0 | 0.364 | 1 | 1 | cs | TRUE
50 | LV_3232-15_0_4_line_50 |  | 45 | 46 | 0.024174 | 0.125 | 0.08 | 261 | 0 | 0.364 | 1 | 1 | cs | TRUE
51 | LV_3232-15_0_4_line_51 |  | 46 | 47 | 0.024656 | 0.125 | 0.08 | 261 | 0 | 0.364 | 1 | 1 | cs | TRUE
52 | LV_3232-15_0_4_line_52 |  | 47 | 51 | 0.017495 | 0.125 | 0.08 | 261 | 0 | 0.364 | 1 | 1 | cs | TRUE
53 | LV_3232-15_0_4_line_53 |  | 48 | 49 | 0.015826 | 0.125 | 0.08 | 261 | 0 | 0.364 | 1 | 4 | cs | TRUE
54 | LV_3232-15_0_4_line_54 |  | 49 | 50 | 0.010372 | 0.125 | 0.08 | 261 | 0 | 0.364 | 1 | 1 | cs | TRUE
55 | LV_3232-15_0_4_line_55 |  | 50 | 52 | 0.014629 | 0.125 | 0.08 | 261 | 0 | 0.364 | 1 | 1 | cs | TRUE
56 | LV_3232-15_0_4_line_56 |  | 50 | 53 | 0.0474 | 0.125 | 0.08 | 261 | 0 | 0.364 | 1 | 1 | cs | TRUE
57 | LV_3232-15_0_4_line_57 |  | 52 | 56 | 0.071426 | 0.125 | 0.08 | 261 | 0 | 0.364 | 1 | 1 | cs | TRUE
58 | LV_3232-15_0_4_line_58 |  | 53 | 54 | 0.0084808 | 0.125 | 0.08 | 261 | 0 | 0.364 | 1 | 1 | cs | TRUE
59 | LV_3232-15_0_4_line_59 |  | 54 | 55 | 0.017637 | 0.125 | 0.08 | 261 | 0 | 0.364 | 1 | 1 | cs | TRUE
60 | LV_3232-15_0_4_line_60 |  | 57 | 59 | 0.029061 | 0.125 | 0.08 | 261 | 0 | 0.364 | 1 | 1 | cs | TRUE
61 | LV_3232-15_0_4_line_61 |  | 58 | 60 | 0.03471 | 0.125 | 0.08 | 261 | 0 | 0.364 | 1 | 4 | cs | TRUE
62 | LV_3232-15_0_4_line_62 |  | 60 | 69 | 0.004537 | 0.125 | 0.08 | 261 | 0 | 0.364 | 1 | 4 | cs | TRUE
63 | LV_3232-15_0_4_line_63 |  | 61 | 62 | 0.046524 | 0.125 | 0.08 | 261 | 0 | 0.364 | 1 | 4 | cs | TRUE
64 | LV_3232-15_0_4_line_64 |  | 62 | 63 | 0.024664 | 0.125 | 0.08 | 261 | 0 | 0.364 | 1 | 4 | cs | TRUE
65 | LV_3232-15_0_4_line_65 |  | 63 | 64 | 0.01491 | 0.125 | 0.08 | 261 | 0 | 0.364 | 1 | 4 | cs | TRUE
66 | LV_3232-15_0_4_line_66 |  | 65 | 67 | 0.010068 | 0.125 | 0.08 | 261 | 0 | 0.364 | 1 | 4 | cs | TRUE
67 | LV_3232-15_0_4_line_67 |  | 65 | 68 | 0.027736 | 0.125 | 0.08 | 261 | 0 | 0.364 | 1 | 1 | cs | TRUE
68 | LV_3232-15_0_4_line_68 |  | 67 | 74 | 0.024589 | 0.125 | 0.08 | 261 | 0 | 0.364 | 1 | 4 | cs | TRUE
69 | LV_3232-15_0_4_line_69 |  | 68 | 80 | 0.0054215 | 0.125 | 0.08 | 261 | 0 | 0.364 | 1 | 1 | cs | TRUE
70 | LV_3232-15_0_4_line_70 |  | 69 | 70 | 0.018367 | 0.125 | 0.08 | 261 | 0 | 0.364 | 1 | 4 | cs | TRUE
71 | LV_3232-15_0_4_line_71 |  | 70 | 71 | 0.0082884 | 0.125 | 0.08 | 261 | 0 | 0.364 | 1 | 4 | cs | TRUE
72 | LV_3232-15_0_4_line_72 |  | 71 | 72 | 0.029483 | 0.125 | 0.08 | 261 | 0 | 0.364 | 1 | 4 | cs | TRUE
73 | LV_3232-15_0_4_line_73 |  | 72 | 73 | 0.017215 | 0.125 | 0.08 | 261 | 0 | 0.364 | 1 | 4 | cs | TRUE
74 | LV_3232-15_0_4_line_74 |  | 73 | 74 | 0.0080416 | 0.125 | 0.08 | 261 | 0 | 0.364 | 1 | 4 | cs | TRUE
75 | LV_3232-15_0_4_line_75 |  | 74 | 75 | 0.019207 | 0.125 | 0.08 | 261 | 0 | 0.364 | 1 | 1 | cs | TRUE
76 | LV_3232-15_0_4_line_76 |  | 75 | 78 | 0.021131 | 0.125 | 0.08 | 261 | 0 | 0.364 | 1 | 1 | cs | TRUE
77 | LV_3232-15_0_4_line_77 |  | 76 | 77 | 0.02734 | 0.125 | 0.08 | 261 | 0 | 0.364 | 1 | 1 | cs | TRUE
78 | LV_3232-15_0_4_line_78 |  | 76 | 78 | 0.015571 | 0.125 | 0.08 | 261 | 0 | 0.364 | 1 | 1 | cs | TRUE
79 | LV_3232-15_0_4_line_79 |  | 77 | 79 | 0.016881 | 0.125 | 0.08 | 261 | 0 | 0.364 | 1 | 1 | cs | TRUE

## trafo
| name | std_type | hv_bus | lv_bus | sn_mva | vn_hv_kv | vn_lv_kv | vk_percent | vkr_percent | pfe_kw | i0_percent | shift_degree | tap_side | tap_neutral | tap_min | tap_max | tap_step_percent | tap_step_degree | tap_pos | tap_phase_shifter | parallel | df | in_service
0 | LV_3232-15_0_4_trafo_59 | 0.63 MVA 20/0.4 kV | 81 | 64 | 0.63 | 20 | 0.4 | 6 | 1.206 | 1.65 | 0.2619 | 150 | hv | 0 | -2 | 2 | 2.5 | 0 | 0 | FALSE | 1 | 1 | TRUE

## line_geodata
| x0 | y0 | x1 | y1 | x2 | y2 | x3 | y3 | x4 | y4 | x5 | y5 | x6 | y6 | x7 | y7 | x8 | y8 | x9 | y9 | x10 | y10 | x11 | y11 | x12 | y12 | x13 | y13 | x14 | y14 | x15 | y15 | x16 | y16 | x17 | y17
0 | 2762547.1304 | 1252934.7023 | 2762507.0012 | 1252929.1947 | 2762502.9485 | 1252928.8697
1 | 2762601.2562 | 1252788.8032 | 2762547.1304 | 1252934.7023
2 | 2762584.0044 | 1252696.3571 | 2762601.2562 | 1252788.8032
3 | 2762601.2562 | 1252788.8032 | 2762602.2394 | 1252782.4237 | 2762604.693 | 1252779.1432 | 2762608.3459 | 1252776.1848 | 2762613.6533 | 1252775.1183 | 2762630.1026 | 1252776.6491 | 2762654.6245 | 1252782.0055 | 2762702.5642 | 1252797.1707 | 2762706.7952 | 1252798.2703
4 | 2762584.0044 | 1252696.3571 | 2762586.0714 | 1252693.9558 | 2762590.1963 | 1252692.2339 | 2762577.5151 | 1252677.7711 | 2762590.2917 | 1252674.7408 | 2762593.2262 | 1252667.4249
5 | 2762603.2898 | 1252662.5516 | 2762595.3 | 1252667.5264 | 2762593.2262 | 1252667.4249
6 | 2762866.3626 | 1252976.5444 | 2762808.6225 | 1252955.9362 | 2762780.7707 | 1252948.9638 | 2762727.8767 | 1252941.535
7 | 2762716.1655 | 1252819.6229 | 2762727.8767 | 1252941.535
8 | 2762866.3626 | 1252976.5444 | 2762874.8251 | 1252978.8605
9 | 2762716.1655 | 1252819.6229 | 2762729.447 | 1252822.3905 | 2762750.4566 | 1252828.3292 | 2762770.8853 | 1252832.0498 | 2762781.0743 | 1252835.2441 | 2762790.3164 | 1252836.8997 | 2762798.0995 | 1252836.3369
10 | 2762874.8251 | 1252978.8605 | 2762901.6183 | 1252986.1936
11 | 2762866.1603 | 1252816.5076 | 2762849.7919 | 1252825.4891 | 2762828.4502 | 1252832.9992 | 2762814.3838 | 1252835.1593 | 2762798.0995 | 1252836.3369
12 | 2762841.8703 | 1252723.298 | 2762803.9004 | 1252707.3287 | 2762793.6486 | 1252702.1305
13 | 2762917.1459 | 1252749.5182 | 2762874.3598 | 1252736.9623 | 2762841.8703 | 1252723.298
14 | 2762793.6486 | 1252702.1305 | 2762787.893 | 1252699.2122
15 | 2762910.4687 | 1252707.0687 | 2762917.1459 | 1252749.5182
16 | 2762917.1459 | 1252749.5182 | 2762921.0932 | 1252809.837
17 | 2762866.1603 | 1252816.5076 | 2762921.0932 | 1252809.837
18 | 2762910.4687 | 1252707.0687 | 2762904.1073 | 1252678.9316
19 | 2762910.4687 | 1252707.0687 | 2762934.9046 | 1252709.4663
20 | 2762787.893 | 1252699.2122 | 2762750.6469 | 1252680.3265
21 | 2762727.89 | 1252669.7799 | 2762736.1749 | 1252672.9885 | 2762750.6469 | 1252680.3265
22 | 2762641.8006 | 1252636.4485 | 2762641.8006 | 1252636.4485 | 2762684.9197 | 1252653.1383 | 2762727.89 | 1252669.7799
23 | 2762874.649 | 1252467.1297 | 2762855.1829 | 1252463.7925
24 | 2762849.0784 | 1252462.7459 | 2762855.1829 | 1252463.7925
25 | 2762892.2381 | 1252468.1554 | 2762879.0307 | 1252467.8809 | 2762874.649 | 1252467.1297
26 | 2762832.0656 | 1252459.3727 | 2762835.7538 | 1252460.4616 | 2762849.0784 | 1252462.7459
27 | 2762892.2381 | 1252468.1554 | 2762895.603 | 1252468.223
28 | 2762892.2381 | 1252468.1554 | 2762886.8431 | 1252472.6672 | 2762867.6502 | 1252472.8398 | 2762863.3449 | 1252472.8771 | 2762861.9195 | 1252475.0068 | 2762863.371 | 1252477.4158 | 2762867.1793 | 1252478.2843
29 | 2762810.7887 | 1252453.0914 | 2762832.0656 | 1252459.3727
30 | 2762910.95 | 1252468.1432 | 2762902.7212 | 1252468.366 | 2762895.603 | 1252468.223
31 | 2762867.1793 | 1252478.2843 | 2762883.2845 | 1252481.957
32 | 2762810.7887 | 1252453.0914 | 2762799.5668 | 1252449.7784 | 2762793.0208 | 1252449.5984
33 | 2762966.9534 | 1252454.3846 | 2762960.2191 | 1252463.6533 | 2762954.6608 | 1252466.9594 | 2762910.95 | 1252468.1432
34 | 2762793.0208 | 1252449.5984 | 2762787.1767 | 1252449.4377 | 2762762.1915 | 1252440.2864 | 2762761.2495 | 1252439.8837
35 | 2762869.0515 | 1252521.1668 | 2762873.1063 | 1252523.464 | 2762878.4821 | 1252525.4138 | 2762908.2132 | 1252529.3441
36 | 2762869.0515 | 1252521.1668 | 2762863.6559 | 1252518.1099 | 2762858.5042 | 1252516.6278
37 | 2762748.5064 | 1252496.6572 | 2762756.1909 | 1252500.3276 | 2762763.31 | 1252501.7691 | 2762770.4139 | 1252502.3871 | 2762787.1696 | 1252501.591 | 2762808.8419 | 1252504.8899 | 2762830.0952 | 1252509.1449 | 2762843.4349 | 1252512.2926 | 2762858.5042 | 1252516.6278
38 | 2762748.5064 | 1252496.6572 | 2762748.4028 | 1252511.1359 | 2762745.2703 | 1252519.603 | 2762744.9987 | 1252523.7109 | 2762733.4276 | 1252580.9296
39 | 2762748.5064 | 1252496.6572 | 2762748.0696 | 1252492.2184 | 2762749.4179 | 1252486.85 | 2762748.9855 | 1252484.7248 | 2762747.9002 | 1252478.3329 | 2762746.0549 | 1252473.4883 | 2762743.5284 | 1252469.526 | 2762740.869 | 1252466.8279 | 2762735.8617 | 1252463.0087 | 2762733.0944 | 1252460.6636 | 2762732.4679 | 1252459.2783 | 2762733.157 | 1252458.3852 | 2762734.7938 | 1252457.6294 | 2762741.2631 | 1252456.3391 | 2762743.0535 | 1252455.4874 | 2762743.231 | 1252454.5246 | 2762743.3822 | 1252448.2001 | 2762743.8676 | 1252445.9799
40 | 2762733.4276 | 1252580.9296 | 2762731.4405 | 1252580.2762
41 | 2762733.4276 | 1252580.9296 | 2762775.1061 | 1252599.6041
42 | 2762746.6967 | 1252433.6651 | 2762746.0272 | 1252435.7711 | 2762745.2048 | 1252439.8638 | 2762743.8676 | 1252445.9799
43 | 2762966.9534 | 1252454.3846 | 2762932.2646 | 1252442.4962 | 2762905.9954 | 1252433.0669
44 | 2762884.0407 | 1252425.1864 | 2762905.9954 | 1252433.0669
45 | 2762884.0407 | 1252425.1864 | 2762855.9875 | 1252415.1168
46 | 2762831.3388 | 1252406.2692 | 2762839.0996 | 1252409.0549
47 | 2762831.3388 | 1252406.2692 | 2762822.6205 | 1252403.1398
48 | 2762839.0996 | 1252409.0549 | 2762855.9875 | 1252415.1168
49 | 2762821.8695 | 1252402.8703 | 2762822.6205 | 1252403.1398
50 | 2762821.8695 | 1252402.8703 | 2762819.3377 | 1252401.9615 | 2762799.0313 | 1252394.9448
51 | 2762775.727 | 1252386.8923 | 2762799.0313 | 1252394.9448
52 | 2762775.727 | 1252386.8923 | 2762781.8951 | 1252370.5202
53 | 2762746.6967 | 1252433.6651 | 2762748.1746 | 1252434.2952 | 2762761.2495 | 1252439.8837
54 | 2762746.6967 | 1252433.6651 | 2762737.1358 | 1252429.576
55 | 2762737.1358 | 1252429.576 | 2762733.8284 | 1252423.8015 | 2762726.9069 | 1252419.8407 | 2762726.9069 | 1252419.8407
56 | 2762737.1358 | 1252429.576 | 2762722.6883 | 1252425.7865 | 2762704.0413 | 1252429.7229 | 2762690.6354 | 1252429.7993
57 | 2762656.1776 | 1252410.0149 | 2762659.0883 | 1252410.7359 | 2762726.9069 | 1252419.8407
58 | 2762690.6354 | 1252429.7993 | 2762690.6354 | 1252429.7993 | 2762682.1577 | 1252429.5663
59 | 2762664.5271 | 1252429.0818 | 2762682.1577 | 1252429.5663
60 | 2762703.4502 | 1252572.6963 | 2762714.8234 | 1252574.8124 | 2762731.4405 | 1252580.2762
61 | 2762806.782 | 1252613.7968 | 2762775.1061 | 1252599.6041
62 | 2762806.782 | 1252613.7968 | 2762810.9224 | 1252615.652
63 | 2762603.2898 | 1252662.5516 | 2762641.8006 | 1252636.4485
64 | 2762603.2898 | 1252662.5516 | 2762624.7762 | 1252674.662
65 | 2762635.8816 | 1252684.3214 | 2762634.0909 | 1252681.5165 | 2762626.4827 | 1252675.6238 | 2762624.7762 | 1252674.662
66 | 2762904.1073 | 1252678.9316 | 2762898.8523 | 1252670.3437
67 | 2762904.1073 | 1252678.9316 | 2762931.7778 | 1252680.832
68 | 2762884.2161 | 1252650.7224 | 2762892.242 | 1252659.541 | 2762898.8523 | 1252670.3437
69 | 2762931.7778 | 1252680.832 | 2762937.1866 | 1252681.2035
70 | 2762810.9224 | 1252615.652 | 2762827.6842 | 1252623.1623
71 | 2762835.248 | 1252626.5513 | 2762827.6842 | 1252623.1623
72 | 2762835.248 | 1252626.5513 | 2762862.154 | 1252638.6069
73 | 2762877.5221 | 1252646.2662 | 2762873.9681 | 1252643.9003 | 2762862.154 | 1252638.6069
74 | 2762884.2161 | 1252650.7224 | 2762877.5221 | 1252646.2662
75 | 2762884.2161 | 1252650.7224 | 2762884.1011 | 1252631.5156
76 | 2762883.9745 | 1252610.3854 | 2762883.9745 | 1252610.3854 | 2762884.1011 | 1252631.5156
77 | 2762869.0991 | 1252605.785 | 2762842.9798 | 1252597.7072
78 | 2762869.0991 | 1252605.785 | 2762883.9745 | 1252610.3854
79 | 2762826.8522 | 1252592.7194 | 2762842.9798 | 1252597.7072

## bus_geodata
| x | y | coords
0 | 2762547.1304 | 1252934.7023
1 | 2762502.9485 | 1252928.8697
2 | 2762601.2562 | 1252788.8032
3 | 2762584.0044 | 1252696.3571
4 | 2762706.7952 | 1252798.2703
5 | 2762593.2262 | 1252667.4249
6 | 2762727.8767 | 1252941.535
7 | 2762866.3626 | 1252976.5444
8 | 2762716.1655 | 1252819.6229
9 | 2762874.8251 | 1252978.8605
10 | 2762798.0995 | 1252836.3369
11 | 2762841.8703 | 1252723.298
12 | 2762793.6486 | 1252702.1305
13 | 2762917.1459 | 1252749.5182
14 | 2762901.6183 | 1252986.1936
15 | 2762866.1603 | 1252816.5076
16 | 2762910.4687 | 1252707.0687
17 | 2762921.0932 | 1252809.837
18 | 2762750.6468 | 1252680.3265
19 | 2762787.893 | 1252699.2122
20 | 2762727.89 | 1252669.7799
21 | 2762855.1829 | 1252463.7925
22 | 2762874.649 | 1252467.1297
23 | 2762849.0784 | 1252462.7459
24 | 2762892.2381 | 1252468.1554
25 | 2762832.0656 | 1252459.3727
26 | 2762895.603 | 1252468.223
27 | 2762867.1793 | 1252478.2842
28 | 2762810.7887 | 1252453.0914
29 | 2762910.95 | 1252468.1432
30 | 2762883.2845 | 1252481.957
31 | 2762793.0208 | 1252449.5984
32 | 2762908.2132 | 1252529.3441
33 | 2762869.0515 | 1252521.1668
34 | 2762858.5042 | 1252516.6278
35 | 2762748.5064 | 1252496.6572
36 | 2762733.4276 | 1252580.9296
37 | 2762743.8676 | 1252445.9799
38 | 2762966.9534 | 1252454.3846
39 | 2762905.9954 | 1252433.0669
40 | 2762884.0407 | 1252425.1864
41 | 2762831.3388 | 1252406.2692
42 | 2762839.0996 | 1252409.0549
43 | 2762822.6205 | 1252403.1398
44 | 2762855.9875 | 1252415.1168
45 | 2762821.8695 | 1252402.8703
46 | 2762799.0313 | 1252394.9448
47 | 2762775.727 | 1252386.8923
48 | 2762761.2495 | 1252439.8837
49 | 2762746.6967 | 1252433.6651
50 | 2762737.1358 | 1252429.576
51 | 2762781.8951 | 1252370.5202
52 | 2762726.9069 | 1252419.8407
53 | 2762690.6354 | 1252429.7993
54 | 2762682.1577 | 1252429.5663
55 | 2762664.5271 | 1252429.0818
56 | 2762656.1776 | 1252410.0149
57 | 2762731.4405 | 1252580.2762
58 | 2762775.1061 | 1252599.6041
59 | 2762703.4502 | 1252572.6963
60 | 2762806.782 | 1252613.7968
61 | 2762641.8006 | 1252636.4485
62 | 2762603.2898 | 1252662.5516
63 | 2762624.7762 | 1252674.662
64 | 2762635.8816 | 1252684.3213
65 | 2762904.1073 | 1252678.9316
66 | 2762934.9046 | 1252709.4663
67 | 2762898.8523 | 1252670.3437
68 | 2762931.7778 | 1252680.832
69 | 2762810.9224 | 1252615.652
70 | 2762827.6842 | 1252623.1623
71 | 2762835.248 | 1252626.5513
72 | 2762862.154 | 1252638.6069
73 | 2762877.5221 | 1252646.2662
74 | 2762884.2161 | 1252650.7224
75 | 2762884.1011 | 1252631.5156
76 | 2762869.0991 | 1252605.785
77 | 2762842.9798 | 1252597.7072
78 | 2762883.9745 | 1252610.3854
79 | 2762826.8522 | 1252592.7194
80 | 2762937.1866 | 1252681.2035
81 | 2762603.2898 | 1252662.5516

## line_std_types
| c_nf_per_km | r_ohm_per_km | x_ohm_per_km | max_i_ka | type | q_mm2 | alpha | voltage_rating
NAYY 4x50 SE | 210 | 0.642 | 0.083 | 0.142 | cs | 50 | 0.00403 | LV
NAYY 4x120 SE | 264 | 0.225 | 0.08 | 0.242 | cs | 120 | 0.00403 | LV
NAYY 4x150 SE | 261 | 0.208 | 0.08 | 0.27 | cs | 150 | 0.00403 | LV
NA2XS2Y 1x95 RM/25 12/20 kV | 216 | 0.313 | 0.132 | 0.252 | cs | 95 | 0.00403 | MV
NA2XS2Y 1x185 RM/25 12/20 kV | 273 | 0.161 | 0.117 | 0.362 | cs | 185 | 0.00403 | MV
NA2XS2Y 1x240 RM/25 12/20 kV | 304 | 0.122 | 0.112 | 0.421 | cs | 240 | 0.00403 | MV
NA2XS2Y 1x95 RM/25 6/10 kV | 315 | 0.313 | 0.123 | 0.249 | cs | 95 | 0.00403 | MV
NA2XS2Y 1x185 RM/25 6/10 kV | 406 | 0.161 | 0.11 | 0.358 | cs | 185 | 0.00403 | MV
NA2XS2Y 1x240 RM/25 6/10 kV | 456 | 0.122 | 0.105 | 0.416 | cs | 240 | 0.00403 | MV
NA2XS2Y 1x150 RM/25 12/20 kV | 250 | 0.206 | 0.116 | 0.319 | cs | 150 | 0.00403 | MV
NA2XS2Y 1x120 RM/25 12/20 kV | 230 | 0.253 | 0.119 | 0.283 | cs | 120 | 0.00403 | MV
NA2XS2Y 1x70 RM/25 12/20 kV | 190 | 0.443 | 0.132 | 0.22 | cs | 70 | 0.00403 | MV
NA2XS2Y 1x150 RM/25 6/10 kV | 360 | 0.206 | 0.11 | 0.315 | cs | 150 | 0.00403 | MV
NA2XS2Y 1x120 RM/25 6/10 kV | 340 | 0.253 | 0.113 | 0.28 | cs | 120 | 0.00403 | MV
NA2XS2Y 1x70 RM/25 6/10 kV | 280 | 0.443 | 0.123 | 0.217 | cs | 70 | 0.00403 | MV
N2XS(FL)2Y 1x120 RM/35 64/110 kV | 112 | 0.153 | 0.166 | 0.366 | cs | 120 | 0.00393 | HV
N2XS(FL)2Y 1x185 RM/35 64/110 kV | 125 | 0.099 | 0.156 | 0.457 | cs | 185 | 0.00393 | HV
N2XS(FL)2Y 1x240 RM/35 64/110 kV | 135 | 0.075 | 0.149 | 0.526 | cs | 240 | 0.00393 | HV
N2XS(FL)2Y 1x300 RM/35 64/110 kV | 144 | 0.06 | 0.144 | 0.588 | cs | 300 | 0.00393 | HV
15-AL1/3-ST1A 0.4 | 11 | 1.8769 | 0.35 | 0.105 | ol | 16 | 0.00403 | LV
24-AL1/4-ST1A 0.4 | 11.25 | 1.2012 | 0.335 | 0.14 | ol | 24 | 0.00403 | LV
48-AL1/8-ST1A 0.4 | 12.2 | 0.5939 | 0.3 | 0.21 | ol | 48 | 0.00403 | LV
94-AL1/15-ST1A 0.4 | 13.2 | 0.306 | 0.29 | 0.35 | ol | 94 | 0.00403 | LV
34-AL1/6-ST1A 10.0 | 9.7 | 0.8342 | 0.36 | 0.17 | ol | 34 | 0.00403 | MV
48-AL1/8-ST1A 10.0 | 10.1 | 0.5939 | 0.35 | 0.21 | ol | 48 | 0.00403 | MV
70-AL1/11-ST1A 10.0 | 10.4 | 0.4132 | 0.339 | 0.29 | ol | 70 | 0.00403 | MV
94-AL1/15-ST1A 10.0 | 10.75 | 0.306 | 0.33 | 0.35 | ol | 94 | 0.00403 | MV
122-AL1/20-ST1A 10.0 | 11.1 | 0.2376 | 0.323 | 0.41 | ol | 122 | 0.00403 | MV
149-AL1/24-ST1A 10.0 | 11.25 | 0.194 | 0.315 | 0.47 | ol | 149 | 0.00403 | MV
34-AL1/6-ST1A 20.0 | 9.15 | 0.8342 | 0.382 | 0.17 | ol | 34 | 0.00403 | MV
48-AL1/8-ST1A 20.0 | 9.5 | 0.5939 | 0.372 | 0.21 | ol | 48 | 0.00403 | MV
70-AL1/11-ST1A 20.0 | 9.7 | 0.4132 | 0.36 | 0.29 | ol | 70 | 0.00403 | MV
94-AL1/15-ST1A 20.0 | 10 | 0.306 | 0.35 | 0.35 | ol | 94 | 0.00403 | MV
122-AL1/20-ST1A 20.0 | 10.3 | 0.2376 | 0.344 | 0.41 | ol | 122 | 0.00403 | MV
149-AL1/24-ST1A 20.0 | 10.5 | 0.194 | 0.337 | 0.47 | ol | 149 | 0.00403 | MV
184-AL1/30-ST1A 20.0 | 10.75 | 0.1571 | 0.33 | 0.535 | ol | 184 | 0.00403 | MV
243-AL1/39-ST1A 20.0 | 11 | 0.1188 | 0.32 | 0.645 | ol | 243 | 0.00403 | MV
48-AL1/8-ST1A 110.0 | 8 | 0.5939 | 0.46 | 0.21 | ol | 48 | 0.00403 | HV
70-AL1/11-ST1A 110.0 | 8.4 | 0.4132 | 0.45 | 0.29 | ol | 70 | 0.00403 | HV
94-AL1/15-ST1A 110.0 | 8.65 | 0.306 | 0.44 | 0.35 | ol | 94 | 0.00403 | HV
122-AL1/20-ST1A 110.0 | 8.5 | 0.2376 | 0.43 | 0.41 | ol | 122 | 0.00403 | HV
149-AL1/24-ST1A 110.0 | 8.75 | 0.194 | 0.41 | 0.47 | ol | 149 | 0.00403 | HV
184-AL1/30-ST1A 110.0 | 8.8 | 0.1571 | 0.4 | 0.535 | ol | 184 | 0.00403 | HV
243-AL1/39-ST1A 110.0 | 9 | 0.1188 | 0.39 | 0.645 | ol | 243 | 0.00403 | HV
305-AL1/39-ST1A 110.0 | 9.2 | 0.0949 | 0.38 | 0.74 | ol | 305 | 0.00403 | HV
490-AL1/64-ST1A 110.0 | 9.75 | 0.059 | 0.37 | 0.96 | ol | 490 | 0.00403 | HV
679-AL1/86-ST1A 110.0 | 9.95 | 0.042 | 0.36 | 1.15 | ol | 679 | 0.00403 | HV
490-AL1/64-ST1A 220.0 | 10 | 0.059 | 0.285 | 0.96 | ol | 490 | 0.00403 | HV
679-AL1/86-ST1A 220.0 | 11.7 | 0.042 | 0.275 | 1.15 | ol | 679 | 0.00403 | HV
490-AL1/64-ST1A 380.0 | 11 | 0.059 | 0.253 | 0.96 | ol | 490 | 0.00403 | HV
679-AL1/86-ST1A 380.0 | 14.6 | 0.042 | 0.25 | 1.15 | ol | 679 | 0.00403 | HV

## trafo_std_types
| i0_percent | pfe_kw | vkr_percent | sn_mva | vn_lv_kv | vn_hv_kv | vk_percent | shift_degree | vector_group | tap_side | tap_neutral | tap_min | tap_max | tap_step_degree | tap_step_percent | tap_phase_shifter
160 MVA 380/110 kV | 0.06 | 60 | 0.25 | 160 | 110 | 380 | 12.2 | 0 | Yy0 | hv | 0 | -9 | 9 | 0 | 1.5 | FALSE
100 MVA 220/110 kV | 0.06 | 55 | 0.26 | 100 | 110 | 220 | 12 | 0 | Yy0 | hv | 0 | -9 | 9 | 0 | 1.5 | FALSE
63 MVA 110/20 kV | 0.04 | 22 | 0.32 | 63 | 20 | 110 | 18 | 150 | YNd5 | hv | 0 | -9 | 9 | 0 | 1.5 | FALSE
40 MVA 110/20 kV | 0.05 | 18 | 0.34 | 40 | 20 | 110 | 16.2 | 150 | YNd5 | hv | 0 | -9 | 9 | 0 | 1.5 | FALSE
25 MVA 110/20 kV | 0.07 | 14 | 0.41 | 25 | 20 | 110 | 12 | 150 | YNd5 | hv | 0 | -9 | 9 | 0 | 1.5 | FALSE
63 MVA 110/10 kV | 0.04 | 22 | 0.32 | 63 | 10 | 110 | 18 | 150 | YNd5 | hv | 0 | -9 | 9 | 0 | 1.5 | FALSE
40 MVA 110/10 kV | 0.05 | 18 | 0.34 | 40 | 10 | 110 | 16.2 | 150 | YNd5 | hv | 0 | -9 | 9 | 0 | 1.5 | FALSE
25 MVA 110/10 kV | 0.07 | 14 | 0.41 | 25 | 10 | 110 | 12 | 150 | YNd5 | hv | 0 | -9 | 9 | 0 | 1.5 | FALSE
0.25 MVA 20/0.4 kV | 0.32 | 0.8 | 1.44 | 0.25 | 0.4 | 20 | 6 | 150 | Yzn5 | hv | 0 | -2 | 2 | 0 | 2.5 | FALSE
0.4 MVA 20/0.4 kV | 0.3375 | 1.35 | 1.425 | 0.4 | 0.4 | 20 | 6 | 150 | Dyn5 | hv | 0 | -2 | 2 | 0 | 2.5 | FALSE
0.63 MVA 20/0.4 kV | 0.2619 | 1.65 | 1.206 | 0.63 | 0.4 | 20 | 6 | 150 | Dyn5 | hv | 0 | -2 | 2 | 0 | 2.5 | FALSE
0.25 MVA 10/0.4 kV | 0.24 | 0.6 | 1.2 | 0.25 | 0.4 | 10 | 4 | 150 | Dyn5 | hv | 0 | -2 | 2 | 0 | 2.5 | FALSE
0.4 MVA 10/0.4 kV | 0.2375 | 0.95 | 1.325 | 0.4 | 0.4 | 10 | 4 | 150 | Dyn5 | hv | 0 | -2 | 2 | 0 | 2.5 | FALSE
0.63 MVA 10/0.4 kV | 0.1873 | 1.18 | 1.0794 | 0.63 | 0.4 | 10 | 4 | 150 | Dyn5 | hv | 0 | -2 | 2 | 0 | 2.5 | FALSE

## trafo3w_std_types
| sn_hv_mva | sn_mv_mva | sn_lv_mva | vn_hv_kv | vn_mv_kv | vn_lv_kv | vk_hv_percent | vk_mv_percent | vk_lv_percent | vkr_hv_percent | vkr_mv_percent | vkr_lv_percent | pfe_kw | i0_percent | shift_mv_degree | shift_lv_degree | vector_group | tap_side | tap_neutral | tap_min | tap_max | tap_step_percent
63/25/38 MVA 110/20/10 kV | 63 | 25 | 38 | 110 | 20 | 10 | 10.4 | 10.4 | 10.4 | 0.28 | 0.32 | 0.35 | 35 | 0.89 | 0 | 0 | YN0yn0yn0 | hv | 0 | -10 | 10 | 1.2
63/25/38 MVA 110/10/10 kV | 63 | 25 | 38 | 110 | 10 | 10 | 10.4 | 10.4 | 10.4 | 0.28 | 0.32 | 0.35 | 35 | 0.89 | 0 | 0 | YN0yn0yn0 | hv | 0 | -10 | 10 | 1.2

## fuse_std_types
| fuse_type | i_rated_a | t_avg | t_min | t_total | x_avg | x_min | x_total
HV 100A | HV 100A | 100 | 0 | [10.0, 3.64, 0.854, 0.281, 0.1, 0.0531, 0.022, 0.01] | [10.0, 4.267, 1.21, 0.403, 0.1, 0.058, 0.022, 0.01] | 0 | [300.0, 350.0, 450.0, 550.0, 700.0, 850.0, 1200.0, 1752.0] | [600.0, 700.0, 900.0, 1150.0, 1665.0, 2000.0, 3000.0, 4313.0]
HV 10A | HV 10A | 10 | 0 | [10.0, 1675.0, 0.344, 0.156, 0.1, 0.0417, 0.0171, 0.01] | [10.0, 1.3, 0.3, 0.155, 0.1, 0.0555, 0.023, 0.01] | 0 | [30.0, 32.0, 35.0, 37.0, 39.0, 50.0, 70.0, 88.0] | [60.0, 70.0, 80.0, 87.0, 94.0, 110.0, 150.0, 216.0]
HV 125A | HV 125A | 125 | 0 | [10.0, 1.82, 0.344, 0.1, 0.0467, 0.0269, 0.01] | [10.0, 2.478, 0.426, 0.1, 0.0427, 0.0211, 0.01] | 0 | [375.0, 500.0, 700.0, 925.0, 1200.0, 1500.0, 2341.0] | [750.0, 1000.0, 1500.0, 2200.0, 3000.0, 4000.0, 5765.0]
HV 160A | HV 160A | 160 | 0 | [10.0, 4.15, 1.03, 0.198, 0.1, 0.051, 0.0172, 0.01] | [10.0, 2.3, 0.734, 0.274, 0.1, 0.046, 0.0177, 0.01] | 0 | [480.0, 550.0, 700.0, 1000.0, 1260.0, 1600.0, 2500.0, 3227.0] | [960.0, 1300.0, 1700.0, 2200.0, 2996.0, 4000.0, 6000.0, 7946.0]
HV 16A | HV 16A | 16 | 0 | [10.0, 0.352, 0.164, 0.1, 0.0649, 0.0342, 0.01] | [10.0, 2.34, 0.722, 0.181, 0.1, 0.055, 0.0296, 0.01] | 0 | [48.0, 60.0, 65.0, 71.0, 80.0, 100.0, 162.0] | [96.0, 110.0, 125.0, 150.0, 168.0, 200.0, 250.0, 398.0]
HV 200A | HV 200A | 200 | 0 | [10.0, 4.267, 1.21, 0.403, 0.1, 0.058, 0.022, 0.01] | [10.0, 3.73, 1.654, 0.328, 0.1, 0.0531, 0.019, 0.01] | 0 | [600.0, 700.0, 900.0, 1150.0, 1665.0, 2000.0, 3000.0, 4313.0] | [1200.0, 1500.0, 1800.0, 2700.0, 3960.0, 5000.0, 7500.0, 10620.0]
HV 20A | HV 20A | 20 | 0 | [10.0, 1.3, 0.3, 0.155, 0.1, 0.0555, 0.023, 0.01] | [10.0, 1.3, 0.161, 0.1, 0.0611, 0.0399, 0.0141, 0.01] | 0 | [60.0, 70.0, 80.0, 87.0, 94.0, 110.0, 150.0, 216.0] | [120.0, 150.0, 200.0, 223.0, 260.0, 300.0, 450.0, 532.0]
HV 25A | HV 25A | 25 | 0 | [10.0, 2.512, 0.833, 0.299, 0.1, 0.0372, 0.0223, 0.01] | [10.0, 3.125, 0.597, 0.198, 0.1, 0.0378, 0.022, 0.01] | 0 | [75.0, 82.0, 90.0, 100.0, 124.0, 170.0, 200.0, 289.0] | [150.0, 170.0, 210.0, 250.0, 294.0, 400.0, 500.0, 711.0]
HV 31.5A | HV 31.5A | 31.5 | 0 | [10.0, 2.34, 0.722, 0.181, 0.1, 0.055, 0.0296, 0.01] | [10.0, 2.84, 0.368, 0.164, 0.1, 0.0621, 0.0378, 0.0195, 0.01] | 0 | [95.0, 110.0, 125.0, 150.0, 165.0, 200.0, 250.0, 390.0] | [189.0, 220.0, 300.0, 350.0, 393.0, 450.0, 530.0, 700.0, 960.0]
HV 40A | HV 40A | 40 | 0 | [10.0, 1.3, 0.161, 0.1, 0.0611, 0.0399, 0.0141, 0.01] | [10.0, 2.05, 0.369, 0.198, 0.1, 0.051, 0.0298, 0.01] | 0 | [120.0, 150.0, 200.0, 223.0, 260.0, 300.0, 450.0, 532.0] | [240.0, 300.0, 400.0, 450.0, 530.0, 650.0, 800.0, 1311.0]
HV 50A | HV 50A | 50 | 0 | [10.0, 3.215, 0.597, 0.198, 0.1, 0.0378, 0.022, 0.01] | [10.0, 3.64, 0.854, 0.281, 0.1, 0.0531, 0.022, 0.01] | 0 | [150.0, 170.0, 210.0, 250.0, 294.0, 400.0, 500.0, 711.0] | [300.0, 350.0, 450.0, 550.0, 700.0, 850.0, 1200.0, 1752.0]
HV 6.3A | HV 6.3A | 6.3 | 0 | [10.0, 1.39, 0.344, 0.168, 0.1, 0.056, 0.0263, 0.01] | [10.0, 1.711, 0.516, 0.198, 0.1, 0.0634, 0.0303, 0.01] | 0 | [19.0, 19.5, 20.4, 20.8, 22.0, 25.0, 32.0, 48.0] | [38.0, 40.0, 43.0, 48.0, 53.0, 60.0, 75.0, 118.0]
HV 63A | HV 63A | 63 | 0 | [10.0, 2.84, 0.368, 0.164, 0.1, 0.0621, 0.0378, 0.0195, 0.01] | [10.0, 1.82, 0.344, 0.1, 0.0467, 0.0269, 0.01] | 0 | [189.0, 220.0, 300.0, 350.0, 393.0, 450.0, 530.0, 700.0, 961.0] | [378.0, 500.0, 700.0, 934.0, 1200.0, 1500.0, 2366.0]
HV 80A | HV 80A | 80 | 0 | [10.0, 2.05, 0.369, 0.198, 0.1, 0.051, 0.0298, 0.01] | [10.0, 4.15, 1.03, 0.198, 0.1, 0.051, 0.0172, 0.01] | 0 | [240.0, 300.0, 400.0, 450.0, 530.0, 650.0, 800.0, 1311.0] | [480.0, 550.0, 700.0, 1000.0, 1260.0, 1600.0, 2500.0, 3227.0]
Siemens NH-1-100 | Siemens NH-1-100 | 100 | [5400.0, 2000.0, 400.0, 20.0, 1.0, 0.2, 0.012, 0.004] | 0 | 0 | [150.0, 190.0, 250.0, 430.0, 900.0, 1250.0, 2700.0, 3600.0] | 0 | 0
Siemens NH-1-125 | Siemens NH-1-125 | 125 | [4800.0, 120.0, 7.0, 0.1, 0.004] | 0 | 0 | [180.0, 400.0, 740.0, 2000.0, 4250.0] | 0 | 0
Siemens NH-1-16 | Siemens NH-1-16 | 16 | [4000.0, 400.0, 2.0, 0.1, 0.04, 0.01] | 0 | 0 | [26.0, 35.0, 75.0, 150.0, 200.0, 300.0] | 0 | 0
Siemens NH-1-160 | Siemens NH-1-160 | 160 | [4800.0, 120.0, 7.0, 0.1, 0.004] | 0 | 0 | [210.0, 500.0, 900.0, 2300.0, 5000.0] | 0 | 0
Siemens NH-1-25 | Siemens NH-1-25 | 25 | [4000.0, 1000.0, 10.0, 0.2, 0.02, 0.01] | 0 | 0 | [40.0, 50.0, 100.0, 210.0, 400.0, 500.0] | 0 | 0
Siemens NH-1-50 | Siemens NH-1-50 | 50 | [4000.0, 40.0, 4.0, 1.0, 0.02, 0.01] | 0 | 0 | [86.0, 200.0, 300.0, 400.0, 1000.0, 1280.0] | 0 | 0
Siemens NH-1-63 | Siemens NH-1-63 | 63 | [4000.0, 100.0, 10.0, 2.0, 0.04, 0.01] | 0 | 0 | [100.0, 200.0, 300.0, 400.0, 1000.0, 1500.0] | 0 | 0
Siemens NH-1-80 | Siemens NH-1-80 | 80 | [4800.0, 120.0, 7.0, 0.1, 0.01] | 0 | 0 | [150.58, 250.0, 450.0, 1150.0, 2470.0] | 0 | 0
Siemens NH-2-1000 | Siemens NH-2-1000 | 1000 | [4800.0, 120.0, 7.0, 0.1, 0.004] | 0 | 0 | [1900.0, 3500.0, 8400.0, 24000.0, 52000.0] | 0 | 0
Siemens NH-2-200 | Siemens NH-2-200 | 200 | [4800.0, 120.0, 7.0, 0.1, 0.004] | 0 | 0 | [280.0, 650.0, 1200.0, 3000.0, 7000.0] | 0 | 0
Siemens NH-2-224 | Siemens NH-2-224 | 224 | [4800.0, 120.0, 7.0, 0.2, 0.04, 0.004] | 0 | 0 | [400.0, 750.0, 1453.0, 3025.0, 4315.0, 7600.0] | 0 | 0
Siemens NH-2-250 | Siemens NH-2-250 | 250 | [4800.0, 120.0, 7.0, 0.1, 0.004] | 0 | 0 | [450.0, 800.0, 1650.0, 4000.0, 8500.0] | 0 | 0
Siemens NH-2-315 | Siemens NH-2-315 | 315 | [4800.0, 120.0, 7.0, 0.1, 0.004] | 0 | 0 | [550.0, 920.0, 1900.0, 5000.0, 11000.0] | 0 | 0
Siemens NH-2-355 | Siemens NH-2-355 | 355 | [4800.0, 120.0, 6.0, 0.1, 0.004] | 0 | 0 | [650.0, 1116.27, 2350.0, 5840.0, 12790.0] | 0 | 0
Siemens NH-2-400 | Siemens NH-2-400 | 400 | [4800.0, 120.0, 7.0, 0.1, 0.004] | 0 | 0 | [720.0, 1350.0, 2800.0, 6500.0, 15000.0] | 0 | 0
Siemens NH-2-425 | Siemens NH-2-425 | 425 | [4800.0, 120.0, 7.0, 0.1, 0.004] | 0 | 0 | [850.0, 1500.0, 3050.0, 7500.0, 16500.0] | 0 | 0
Siemens NH-2-630 | Siemens NH-2-630 | 630 | [4800.0, 120.0, 7.0, 0.1, 0.004] | 0 | 0 | [1200.0, 2000.0, 4800.0, 12000.0, 26000.0] | 0 | 0

## dtypes
| element | column | dtype
0 | bus | name | object
1 | bus | vn_kv | float64
2 | bus | type | object
3 | bus | zone | object
4 | bus | in_service | bool
5 | load | name | object
6 | load | bus | uint32
7 | load | p_mw | float64
8 | load | q_mvar | float64
9 | load | const_z_percent | float64
10 | load | const_i_percent | float64
11 | load | sn_mva | float64
12 | load | scaling | float64
13 | load | in_service | bool
14 | load | type | object
15 | ext_grid | name | object
16 | ext_grid | bus | uint32
17 | ext_grid | vm_pu | float64
18 | ext_grid | va_degree | float64
19 | ext_grid | slack_weight | float64
20 | ext_grid | in_service | bool
21 | line | name | object
22 | line | std_type | object
23 | line | from_bus | uint32
24 | line | to_bus | uint32
25 | line | length_km | float64
26 | line | r_ohm_per_km | float64
27 | line | x_ohm_per_km | float64
28 | line | c_nf_per_km | float64
29 | line | g_us_per_km | float64
30 | line | max_i_ka | float64
31 | line | df | float64
32 | line | parallel | uint32
33 | line | type | object
34 | line | in_service | bool
35 | trafo | name | object
36 | trafo | std_type | object
37 | trafo | hv_bus | uint32
38 | trafo | lv_bus | uint32
39 | trafo | sn_mva | float64
40 | trafo | vn_hv_kv | float64
41 | trafo | vn_lv_kv | float64
42 | trafo | vk_percent | float64
43 | trafo | vkr_percent | float64
44 | trafo | pfe_kw | float64
45 | trafo | i0_percent | float64
46 | trafo | shift_degree | float64
47 | trafo | tap_side | object
48 | trafo | tap_neutral | int32
49 | trafo | tap_min | int32
50 | trafo | tap_max | int32
51 | trafo | tap_step_percent | float64
52 | trafo | tap_step_degree | float64
53 | trafo | tap_pos | int32
54 | trafo | tap_phase_shifter | bool
55 | trafo | parallel | uint32
56 | trafo | df | float64
57 | trafo | in_service | bool
58 | line_geodata | coords | object
59 | bus_geodata | x | float64
60 | bus_geodata | y | float64
61 | bus_geodata | coords | object

## parameters
| version | format_version | converged | OPF_converged | name | f_hz | sn_mva
0 | 2.14.6 | 2.14.0 | FALSE | FALSE |  | 50 | 1