## bus
| name | vn_kv | type | zone | in_service
0 | bus_LV_3232-1_0_5_node_0 | 0.4 | n |  | TRUE
1 | bus_LV_3232-1_0_5_node_1 | 0.4 | n |  | TRUE
2 | bus_LV_3232-1_0_5_node_2 | 0.4 | n |  | TRUE
3 | bus_LV_3232-1_0_5_node_3 | 0.4 | n |  | TRUE
4 | bus_LV_3232-1_0_5_node_4 | 0.4 | n |  | TRUE
5 | bus_LV_3232-1_0_5_node_60 | 0.4 | n |  | TRUE
6 | bus_LV_3232-1_0_5_node_65 | 0.4 | n |  | TRUE
7 | bus_LV_3232-1_0_5_node_61 | 0.4 | n |  | TRUE
8 | bus_LV_3232-1_0_5_node_59 | 0.4 | n |  | TRUE
9 | bus_LV_3232-1_0_5_node_63 | 0.4 | n |  | TRUE
10 | bus_LV_3232-1_0_5_node_105 | 0.4 | n |  | TRUE
11 | bus_LV_3232-1_0_5_node_104 | 0.4 | n |  | TRUE
12 | bus_LV_3232-1_0_5_node_99 | 0.4 | n |  | TRUE
13 | bus_LV_3232-1_0_5_node_108 | 0.4 | n |  | TRUE
14 | bus_LV_3232-1_0_5_node_102 | 0.4 | n |  | TRUE
15 | bus_LV_3232-1_0_5_node_106 | 0.4 | n |  | TRUE
16 | bus_LV_3232-1_0_5_node_98 | 0.4 | n |  | TRUE
17 | bus_LV_3232-1_0_5_node_6 | 0.4 | n |  | TRUE
18 | bus_LV_3232-1_0_5_node_7 | 0.4 | n |  | TRUE
19 | bus_LV_3232-1_0_5_node_8 | 0.4 | n |  | TRUE
20 | bus_LV_3232-1_0_5_node_10 | 0.4 | n |  | TRUE
21 | bus_LV_3232-1_0_5_node_9 | 0.4 | n |  | TRUE
22 | bus_LV_3232-1_0_5_node_11 | 0.4 | n |  | TRUE
23 | bus_LV_3232-1_0_5_node_15 | 0.4 | n |  | TRUE
24 | bus_LV_3232-1_0_5_node_13 | 0.4 | n |  | TRUE
25 | bus_LV_3232-1_0_5_node_14 | 0.4 | n |  | TRUE
26 | bus_LV_3232-1_0_5_node_16 | 0.4 | n |  | TRUE
27 | bus_LV_3232-1_0_5_node_17 | 0.4 | n |  | TRUE
28 | bus_LV_3232-1_0_5_node_12 | 0.4 | n |  | TRUE
29 | bus_LV_3232-1_0_5_node_26 | 0.4 | n |  | TRUE
30 | bus_LV_3232-1_0_5_node_45 | 0.4 | n |  | TRUE
31 | bus_LV_3232-1_0_5_node_38 | 0.4 | n |  | TRUE
32 | bus_LV_3232-1_0_5_node_24 | 0.4 | n |  | TRUE
33 | bus_LV_3232-1_0_5_node_36 | 0.4 | n |  | TRUE
34 | bus_LV_3232-1_0_5_node_39 | 0.4 | n |  | TRUE
35 | bus_LV_3232-1_0_5_node_56 | 0.4 | n |  | TRUE
36 | bus_LV_3232-1_0_5_node_46 | 0.4 | n |  | TRUE
37 | bus_LV_3232-1_0_5_node_50 | 0.4 | n |  | TRUE
38 | bus_LV_3232-1_0_5_node_27 | 0.4 | n |  | TRUE
39 | bus_LV_3232-1_0_5_node_48 | 0.4 | n |  | TRUE
40 | bus_LV_3232-1_0_5_node_47 | 0.4 | n |  | TRUE
41 | bus_LV_3232-1_0_5_node_18 | 0.4 | n |  | TRUE
42 | bus_LV_3232-1_0_5_node_19 | 0.4 | n |  | TRUE
43 | bus_LV_3232-1_0_5_node_20 | 0.4 | n |  | TRUE
44 | bus_LV_3232-1_0_5_node_21 | 0.4 | n |  | TRUE
45 | bus_LV_3232-1_0_5_node_22 | 0.4 | n |  | TRUE
46 | bus_LV_3232-1_0_5_node_54 | 0.4 | n |  | TRUE
47 | bus_LV_3232-1_0_5_node_28 | 0.4 | n |  | TRUE
48 | bus_LV_3232-1_0_5_node_76 | 0.4 | n |  | TRUE
49 | bus_LV_3232-1_0_5_node_29 | 0.4 | n |  | TRUE
50 | bus_LV_3232-1_0_5_node_23 | 0.4 | n |  | TRUE
51 | bus_LV_3232-1_0_5_node_25 | 0.4 | n |  | TRUE
52 | bus_LV_3232-1_0_5_node_51 | 0.4 | n |  | TRUE
53 | bus_LV_3232-1_0_5_node_53 | 0.4 | n |  | TRUE
54 | bus_LV_3232-1_0_5_node_30 | 0.4 | n |  | TRUE
55 | bus_LV_3232-1_0_5_node_31 | 0.4 | n |  | TRUE
56 | bus_LV_3232-1_0_5_node_32 | 0.4 | n |  | TRUE
57 | bus_LV_3232-1_0_5_node_79 | 0.4 | n |  | TRUE
58 | bus_LV_3232-1_0_5_node_33 | 0.4 | n |  | TRUE
59 | bus_LV_3232-1_0_5_node_37 | 0.4 | n |  | TRUE
60 | bus_LV_3232-1_0_5_node_34 | 0.4 | n |  | TRUE
61 | bus_LV_3232-1_0_5_node_41 | 0.4 | n |  | TRUE
62 | bus_LV_3232-1_0_5_node_81 | 0.4 | n |  | TRUE
63 | bus_LV_3232-1_0_5_node_35 | 0.4 | n |  | TRUE
64 | bus_LV_3232-1_0_5_node_40 | 0.4 | n |  | TRUE
65 | bus_LV_3232-1_0_5_node_44 | 0.4 | n |  | TRUE
66 | bus_LV_3232-1_0_5_node_42 | 0.4 | n |  | TRUE
67 | bus_LV_3232-1_0_5_node_84 | 0.4 | n |  | TRUE
68 | bus_LV_3232-1_0_5_node_83 | 0.4 | n |  | TRUE
69 | bus_LV_3232-1_0_5_node_52 | 0.4 | n |  | TRUE
70 | bus_LV_3232-1_0_5_node_75 | 0.4 | n |  | TRUE
71 | bus_LV_3232-1_0_5_node_58 | 0.4 | n |  | TRUE
72 | bus_LV_3232-1_0_5_node_107 | 0.4 | n |  | TRUE
73 | bus_LV_3232-1_0_5_node_62 | 0.4 | n |  | TRUE
74 | bus_LV_3232-1_0_5_node_64 | 0.4 | n |  | TRUE
75 | bus_LV_3232-1_0_5_node_66 | 0.4 | n |  | TRUE
76 | bus_LV_3232-1_0_5_node_67 | 0.4 | n |  | TRUE
77 | bus_LV_3232-1_0_5_node_68 | 0.4 | n |  | TRUE
78 | bus_LV_3232-1_0_5_node_91 | 0.4 | n |  | TRUE
79 | bus_LV_3232-1_0_5_node_73 | 0.4 | n |  | TRUE
80 | bus_LV_3232-1_0_5_node_77 | 0.4 | n |  | TRUE
81 | bus_LV_3232-1_0_5_node_100 | 0.4 | n |  | TRUE
82 | bus_LV_3232-1_0_5_node_97 | 0.4 | n |  | TRUE
83 | bus_LV_3232-1_0_5_node_89 | 0.4 | n |  | TRUE
84 | bus_LV_3232-1_0_5_node_74 | 0.4 | n |  | TRUE
85 | bus_LV_3232-1_0_5_node_78 | 0.4 | n |  | TRUE
86 | bus_LV_3232-1_0_5_node_69 | 0.4 | n |  | TRUE
87 | bus_LV_3232-1_0_5_node_70 | 0.4 | n |  | TRUE
88 | bus_LV_3232-1_0_5_node_71 | 0.4 | n |  | TRUE
89 | bus_LV_3232-1_0_5_node_72 | 0.4 | n |  | TRUE
90 | bus_LV_3232-1_0_5_node_82 | 0.4 | n |  | TRUE
91 | bus_LV_3232-1_0_5_node_92 | 0.4 | n |  | TRUE
92 | bus_LV_3232-1_0_5_node_93 | 0.4 | n |  | TRUE
93 | bus_LV_3232-1_0_5_node_90 | 0.4 | n |  | TRUE
94 | bus_LV_3232-1_0_5_node_85 | 0.4 | n |  | TRUE
95 | bus_LV_3232-1_0_5_node_86 | 0.4 | n |  | TRUE
96 | bus_LV_3232-1_0_5_node_96 | 0.4 | n |  | TRUE
97 | bus_LV_3232-1_0_5_node_94 | 0.4 | n |  | TRUE
98 | bus_LV_3232-1_0_5_node_87 | 0.4 | n |  | TRUE
99 | bus_LV_3232-1_0_5_node_88 | 0.4 | n |  | TRUE
100 | bus_LV_3232-1_0_5_node_109 | 0.4 | n |  | TRUE
101 | bus_LV_3232-1_0_5_node_101 | 0.4 | n |  | TRUE
102 | bus_LV_3232-1_0_5_node_103 | 0.4 | n |  | TRUE
103 | bus_MV_51_0_node_68 | 20 | n |  | TRUE

## load
| name | bus | p_mw | q_mvar | const_z_percent | const_i_percent | sn_mva | scaling | in_service | type
0 | LV_3232-1_0_5_load_0 | 0 | 0.0014777 | 0.00037035 | 0 | 0 |  | 1 | TRUE | wye
1 | LV_3232-1_0_5_load_1 | 1 | 0.007001 | 0.0017546 | 0 | 0 |  | 1 | TRUE | wye
2 | LV_3232-1_0_5_load_4 | 4 | 0.0036293 | 0.00090959 | 0 | 0 |  | 1 | TRUE | wye
3 | LV_3232-1_0_5_load_65 | 6 | 0.0052391 | 0.0013131 | 0 | 0 |  | 1 | TRUE | wye
4 | LV_3232-1_0_5_load_61 | 7 | 0.0083766 | 0.0020994 | 0 | 0 |  | 1 | TRUE | wye
5 | LV_3232-1_0_5_load_59 | 8 | 0.0022263 | 0.00055795 | 0 | 0 |  | 1 | TRUE | wye
6 | LV_3232-1_0_5_load_108 | 13 | 0.0011237 | 0.00028163 | 0 | 0 |  | 1 | TRUE | wye
7 | LV_3232-1_0_5_load_106 | 15 | 0.0045442 | 0.0011389 | 0 | 0 |  | 1 | TRUE | wye
8 | LV_3232-1_0_5_load_98 | 16 | 0.003526 | 0.00088369 | 0 | 0 |  | 1 | TRUE | wye
9 | LV_3232-1_0_5_load_6 | 17 | 0.010228 | 0.0025635 | 0 | 0 |  | 1 | TRUE | wye
10 | LV_3232-1_0_5_load_7 | 18 | 0.026642 | 0.0066771 | 0 | 0 |  | 1 | TRUE | wye
11 | LV_3232-1_0_5_load_10 | 20 | 0.014273 | 0.0035772 | 0 | 0 |  | 1 | TRUE | wye
12 | LV_3232-1_0_5_load_9 | 21 | 0.021631 | 0.0054213 | 0 | 0 |  | 1 | TRUE | wye
13 | LV_3232-1_0_5_load_13 | 24 | 0.016765 | 0.0042018 | 0 | 0 |  | 1 | TRUE | wye
14 | LV_3232-1_0_5_load_14 | 25 | 0.0019565 | 0.00049035 | 0 | 0 |  | 1 | TRUE | wye
15 | LV_3232-1_0_5_load_26 | 29 | 0.0091683 | 0.0022978 | 0 | 0 |  | 1 | TRUE | wye
16 | LV_3232-1_0_5_load_45 | 30 | 0.012005 | 0.0030088 | 0 | 0 |  | 1 | TRUE | wye
17 | LV_3232-1_0_5_load_38 | 31 | 0.010125 | 0.0025377 | 0 | 0 |  | 1 | TRUE | wye
18 | LV_3232-1_0_5_load_24 | 32 | 0.01579 | 0.0039574 | 0 | 0 |  | 1 | TRUE | wye
19 | LV_3232-1_0_5_load_36 | 33 | 0.010055 | 0.0025199 | 0 | 0 |  | 1 | TRUE | wye
20 | LV_3232-1_0_5_load_56 | 35 | 0.0017142 | 0.00042961 | 0 | 0 |  | 1 | TRUE | wye
21 | LV_3232-1_0_5_load_46 | 36 | 0.0041068 | 0.0010293 | 0 | 0 |  | 1 | TRUE | wye
22 | LV_3232-1_0_5_load_48 | 39 | 0.0027881 | 0.00069876 | 0 | 0 |  | 1 | TRUE | wye
23 | LV_3232-1_0_5_load_47 | 40 | 0.0031301 | 0.00078447 | 0 | 0 |  | 1 | TRUE | wye
24 | LV_3232-1_0_5_load_18 | 41 | 0.0029339 | 0.0007353 | 0 | 0 |  | 1 | TRUE | wye
25 | LV_3232-1_0_5_load_19 | 42 | 0.0023293 | 0.00058379 | 0 | 0 |  | 1 | TRUE | wye
26 | LV_3232-1_0_5_load_20 | 43 | 0.0024943 | 0.00062512 | 0 | 0 |  | 1 | TRUE | wye
27 | LV_3232-1_0_5_load_22 | 45 | 0.0048126 | 0.0012061 | 0 | 0 |  | 1 | TRUE | wye
28 | LV_3232-1_0_5_load_28 | 47 | 0.0045545 | 0.0011415 | 0 | 0 |  | 1 | TRUE | wye
29 | LV_3232-1_0_5_load_76 | 48 | 0.0062982 | 0.0015785 | 0 | 0 |  | 1 | TRUE | wye
30 | LV_3232-1_0_5_load_23 | 50 | 0.011706 | 0.0029337 | 0 | 0 |  | 1 | TRUE | wye
31 | LV_3232-1_0_5_load_25 | 51 | 0.0030361 | 0.00076092 | 0 | 0 |  | 1 | TRUE | wye
32 | LV_3232-1_0_5_load_51 | 52 | 0.0039074 | 0.00097928 | 0 | 0 |  | 1 | TRUE | wye
33 | LV_3232-1_0_5_load_53 | 53 | 0.0024835 | 0.00062242 | 0 | 0 |  | 1 | TRUE | wye
34 | LV_3232-1_0_5_load_30 | 54 | 0.027538 | 0.0069017 | 0 | 0 |  | 1 | TRUE | wye
35 | LV_3232-1_0_5_load_31 | 55 | 0.0031372 | 0.00078625 | 0 | 0 |  | 1 | TRUE | wye
36 | LV_3232-1_0_5_load_32 | 56 | 0.010964 | 0.0027478 | 0 | 0 |  | 1 | TRUE | wye
37 | LV_3232-1_0_5_load_79 | 57 | 0.01242 | 0.0031128 | 0 | 0 |  | 1 | TRUE | wye
38 | LV_3232-1_0_5_load_34 | 60 | 0.011927 | 0.0029893 | 0 | 0 |  | 1 | TRUE | wye
39 | LV_3232-1_0_5_load_41 | 61 | 0.018172 | 0.0045542 | 0 | 0 |  | 1 | TRUE | wye
40 | LV_3232-1_0_5_load_81 | 62 | 0.036992 | 0.009271 | 0 | 0 |  | 1 | TRUE | wye
41 | LV_3232-1_0_5_load_35 | 63 | 0.023604 | 0.0059157 | 0 | 0 |  | 1 | TRUE | wye
42 | LV_3232-1_0_5_load_42 | 66 | 0.0043882 | 0.0010998 | 0 | 0 |  | 1 | TRUE | wye
43 | LV_3232-1_0_5_load_84 | 67 | 0.035722 | 0.0089527 | 0 | 0 |  | 1 | TRUE | wye
44 | LV_3232-1_0_5_load_83 | 68 | 0.0040802 | 0.0010226 | 0 | 0 |  | 1 | TRUE | wye
45 | LV_3232-1_0_5_load_52 | 69 | 0.0031323 | 0.00078503 | 0 | 0 |  | 1 | TRUE | wye
46 | LV_3232-1_0_5_load_75 | 70 | 0.0029319 | 0.00073481 | 0 | 0 |  | 1 | TRUE | wye
47 | LV_3232-1_0_5_load_58 | 71 | 0.001894 | 0.00047469 | 0 | 0 |  | 1 | TRUE | wye
48 | LV_3232-1_0_5_load_107 | 72 | 0.0031655 | 0.00079335 | 0 | 0 |  | 1 | TRUE | wye
49 | LV_3232-1_0_5_load_62 | 73 | 0.010256 | 0.0025704 | 0 | 0 |  | 1 | TRUE | wye
50 | LV_3232-1_0_5_load_66 | 75 | 0.0029287 | 0.000734 | 0 | 0 |  | 1 | TRUE | wye
51 | LV_3232-1_0_5_load_67 | 76 | 0.0023518 | 0.00058942 | 0 | 0 |  | 1 | TRUE | wye
52 | LV_3232-1_0_5_load_68 | 77 | 0.007451 | 0.0018674 | 0 | 0 |  | 1 | TRUE | wye
53 | LV_3232-1_0_5_load_73 | 79 | 0.0020219 | 0.00050672 | 0 | 0 |  | 1 | TRUE | wye
54 | LV_3232-1_0_5_load_77 | 80 | 0.0033341 | 0.00083561 | 0 | 0 |  | 1 | TRUE | wye
55 | LV_3232-1_0_5_load_100 | 81 | 0.0029245 | 0.00073295 | 0 | 0 |  | 1 | TRUE | wye
56 | LV_3232-1_0_5_load_97 | 82 | 0.0025085 | 0.0006287 | 0 | 0 |  | 1 | TRUE | wye
57 | LV_3232-1_0_5_load_89 | 83 | 0.002157 | 0.0005406 | 0 | 0 |  | 1 | TRUE | wye
58 | LV_3232-1_0_5_load_74 | 84 | 0.0023516 | 0.00058936 | 0 | 0 |  | 1 | TRUE | wye
59 | LV_3232-1_0_5_load_78 | 85 | 0.0023054 | 0.00057778 | 0 | 0 |  | 1 | TRUE | wye
60 | LV_3232-1_0_5_load_69 | 86 | 0.011183 | 0.0028027 | 0 | 0 |  | 1 | TRUE | wye
61 | LV_3232-1_0_5_load_70 | 87 | 0.006662 | 0.0016697 | 0 | 0 |  | 1 | TRUE | wye
62 | LV_3232-1_0_5_load_71 | 88 | 0.003613 | 0.00090551 | 0 | 0 |  | 1 | TRUE | wye
63 | LV_3232-1_0_5_load_72 | 89 | 0.0066657 | 0.0016706 | 0 | 0 |  | 1 | TRUE | wye
64 | LV_3232-1_0_5_load_82 | 90 | 0.017646 | 0.0044225 | 0 | 0 |  | 1 | TRUE | wye
65 | LV_3232-1_0_5_load_90 | 93 | 0.0023789 | 0.0005962 | 0 | 0 |  | 1 | TRUE | wye
66 | LV_3232-1_0_5_load_86 | 95 | 0.0040825 | 0.0010232 | 0 | 0 |  | 1 | TRUE | wye
67 | LV_3232-1_0_5_load_94 | 97 | 0.034646 | 0.008683 | 0 | 0 |  | 1 | TRUE | wye
68 | LV_3232-1_0_5_load_87 | 98 | 0.0023705 | 0.0005941 | 0 | 0 |  | 1 | TRUE | wye
69 | LV_3232-1_0_5_load_88 | 99 | 0.0017814 | 0.00044645 | 0 | 0 |  | 1 | TRUE | wye
70 | LV_3232-1_0_5_load_109 | 100 | 0.0053686 | 0.0013455 | 0 | 0 |  | 1 | TRUE | wye
71 | LV_3232-1_0_5_load_101 | 101 | 0.0016761 | 0.00042006 | 0 | 0 |  | 1 | TRUE | wye
72 | LV_3232-1_0_5_load_103 | 102 | 0.0043768 | 0.0010969 | 0 | 0 |  | 1 | TRUE | wye

## ext_grid
| name | bus | vm_pu | va_degree | slack_weight | in_service
0 |  | 57 | 1 | 0 | 1 | TRUE

## line
| name | std_type | from_bus | to_bus | length_km | r_ohm_per_km | x_ohm_per_km | c_nf_per_km | g_us_per_km | max_i_ka | df | parallel | type | in_service
0 | LV_3232-1_0_5_line_0 |  | 0 | 1 | 0.055202 | 0.125 | 0.08 | 261 | 0 | 0.364 | 1 | 1 | cs | TRUE
1 | LV_3232-1_0_5_line_1 |  | 0 | 2 | 0.028743 | 0.125 | 0.08 | 261 | 0 | 0.364 | 1 | 1 | cs | TRUE
2 | LV_3232-1_0_5_line_2 |  | 1 | 3 | 0.0016207 | 0.125 | 0.08 | 261 | 0 | 0.364 | 1 | 1 | cs | TRUE
3 | LV_3232-1_0_5_line_3 |  | 2 | 4 | 0.021796 | 0.125 | 0.08 | 261 | 0 | 0.364 | 1 | 1 | cs | TRUE
4 | LV_3232-1_0_5_line_4 |  | 3 | 5 | 0.024612 | 0.125 | 0.08 | 261 | 0 | 0.364 | 1 | 1 | cs | TRUE
5 | LV_3232-1_0_5_line_5 |  | 4 | 6 | 0.03124 | 0.125 | 0.08 | 261 | 0 | 0.364 | 1 | 1 | cs | TRUE
6 | LV_3232-1_0_5_line_6 |  | 5 | 7 | 0.03682 | 0.125 | 0.08 | 261 | 0 | 0.364 | 1 | 1 | cs | TRUE
7 | LV_3232-1_0_5_line_7 |  | 5 | 8 | 0.032972 | 0.125 | 0.08 | 261 | 0 | 0.364 | 1 | 1 | cs | TRUE
8 | LV_3232-1_0_5_line_8 |  | 6 | 9 | 0.025006 | 0.125 | 0.08 | 261 | 0 | 0.364 | 1 | 1 | cs | TRUE
9 | LV_3232-1_0_5_line_9 |  | 7 | 72 | 0.01049 | 0.125 | 0.08 | 261 | 0 | 0.364 | 1 | 1 | cs | TRUE
10 | LV_3232-1_0_5_line_10 |  | 8 | 71 | 0.0085748 | 0.125 | 0.08 | 261 | 0 | 0.364 | 1 | 1 | cs | TRUE
11 | LV_3232-1_0_5_line_11 |  | 9 | 75 | 0.0075832 | 0.125 | 0.08 | 261 | 0 | 0.364 | 1 | 1 | cs | TRUE
12 | LV_3232-1_0_5_line_12 |  | 9 | 73 | 0.018926 | 0.125 | 0.08 | 261 | 0 | 0.364 | 1 | 1 | cs | TRUE
13 | LV_3232-1_0_5_line_13 |  | 10 | 11 | 0.022802 | 0.125 | 0.08 | 261 | 0 | 0.364 | 1 | 1 | cs | TRUE
14 | LV_3232-1_0_5_line_14 |  | 10 | 12 | 0.040412 | 0.125 | 0.08 | 261 | 0 | 0.364 | 1 | 1 | cs | TRUE
15 | LV_3232-1_0_5_line_15 |  | 11 | 13 | 0.039143 | 0.125 | 0.08 | 261 | 0 | 0.364 | 1 | 1 | cs | TRUE
16 | LV_3232-1_0_5_line_16 |  | 11 | 14 | 0.056542 | 0.125 | 0.08 | 261 | 0 | 0.364 | 1 | 1 | cs | TRUE
17 | LV_3232-1_0_5_line_17 |  | 12 | 15 | 0.0097287 | 0.125 | 0.08 | 261 | 0 | 0.364 | 1 | 1 | cs | TRUE
18 | LV_3232-1_0_5_line_18 |  | 12 | 16 | 0.017443 | 0.125 | 0.08 | 261 | 0 | 0.364 | 1 | 1 | cs | TRUE
19 | LV_3232-1_0_5_line_19 |  | 14 | 101 | 0.035109 | 0.125 | 0.08 | 261 | 0 | 0.364 | 1 | 1 | cs | TRUE
20 | LV_3232-1_0_5_line_20 |  | 16 | 82 | 0.022446 | 0.125 | 0.08 | 261 | 0 | 0.364 | 1 | 1 | cs | TRUE
21 | LV_3232-1_0_5_line_21 |  | 17 | 18 | 0.010396 | 0.125 | 0.08 | 261 | 0 | 0.364 | 1 | 1 | cs | TRUE
22 | LV_3232-1_0_5_line_22 |  | 17 | 19 | 0.023655 | 0.125 | 0.08 | 261 | 0 | 0.364 | 1 | 1 | cs | TRUE
23 | LV_3232-1_0_5_line_23 |  | 19 | 20 | 0.041808 | 0.125 | 0.08 | 261 | 0 | 0.364 | 1 | 1 | cs | TRUE
24 | LV_3232-1_0_5_line_24 |  | 20 | 23 | 0.023633 | 0.125 | 0.08 | 261 | 0 | 0.364 | 1 | 1 | cs | TRUE
25 | LV_3232-1_0_5_line_25 |  | 21 | 22 | 0.024482 | 0.125 | 0.08 | 261 | 0 | 0.364 | 1 | 1 | cs | TRUE
26 | LV_3232-1_0_5_line_26 |  | 22 | 24 | 0.026701 | 0.125 | 0.08 | 261 | 0 | 0.364 | 1 | 1 | cs | TRUE
27 | LV_3232-1_0_5_line_27 |  | 22 | 25 | 0.045312 | 0.125 | 0.08 | 261 | 0 | 0.364 | 1 | 1 | cs | TRUE
28 | LV_3232-1_0_5_line_28 |  | 23 | 26 | 0.11028 | 0.125 | 0.08 | 261 | 0 | 0.364 | 1 | 1 | cs | TRUE
29 | LV_3232-1_0_5_line_29 |  | 23 | 27 | 0.03426 | 0.125 | 0.08 | 261 | 0 | 0.364 | 1 | 1 | cs | TRUE
30 | LV_3232-1_0_5_line_30 |  | 24 | 31 | 0.0027639 | 0.125 | 0.08 | 261 | 0 | 0.364 | 1 | 1 | cs | TRUE
31 | LV_3232-1_0_5_line_31 |  | 26 | 35 | 0.038539 | 0.125 | 0.08 | 261 | 0 | 0.364 | 1 | 1 | cs | TRUE
32 | LV_3232-1_0_5_line_32 |  | 27 | 36 | 0.035855 | 0.125 | 0.08 | 261 | 0 | 0.364 | 1 | 1 | cs | TRUE
33 | LV_3232-1_0_5_line_33 |  | 28 | 29 | 0.0040554 | 0.125 | 0.08 | 261 | 0 | 0.364 | 1 | 1 | cs | TRUE
34 | LV_3232-1_0_5_line_34 |  | 28 | 30 | 0.014224 | 0.125 | 0.08 | 261 | 0 | 0.364 | 1 | 1 | cs | TRUE
35 | LV_3232-1_0_5_line_35 |  | 29 | 32 | 0.019178 | 0.125 | 0.08 | 261 | 0 | 0.364 | 1 | 1 | cs | TRUE
36 | LV_3232-1_0_5_line_36 |  | 30 | 33 | 0.0084499 | 0.125 | 0.08 | 261 | 0 | 0.364 | 1 | 1 | cs | TRUE
37 | LV_3232-1_0_5_line_37 |  | 31 | 34 | 0.015697 | 0.125 | 0.08 | 261 | 0 | 0.364 | 1 | 1 | cs | TRUE
38 | LV_3232-1_0_5_line_38 |  | 32 | 50 | 0.012113 | 0.125 | 0.08 | 261 | 0 | 0.364 | 1 | 1 | cs | TRUE
39 | LV_3232-1_0_5_line_39 |  | 33 | 63 | 0.011487 | 0.125 | 0.08 | 261 | 0 | 0.364 | 1 | 1 | cs | TRUE
40 | LV_3232-1_0_5_line_40 |  | 34 | 64 | 0.013237 | 0.125 | 0.08 | 261 | 0 | 0.364 | 1 | 1 | cs | TRUE
41 | LV_3232-1_0_5_line_41 |  | 34 | 61 | 0.025621 | 0.125 | 0.08 | 261 | 0 | 0.364 | 1 | 1 | cs | TRUE
42 | LV_3232-1_0_5_line_42 |  | 36 | 40 | 0.011322 | 0.125 | 0.08 | 261 | 0 | 0.364 | 1 | 1 | cs | TRUE
43 | LV_3232-1_0_5_line_43 |  | 37 | 38 | 0.016737 | 0.125 | 0.08 | 261 | 0 | 0.364 | 1 | 1 | cs | TRUE
44 | LV_3232-1_0_5_line_44 |  | 37 | 39 | 0.0085108 | 0.125 | 0.08 | 261 | 0 | 0.364 | 1 | 1 | cs | TRUE
45 | LV_3232-1_0_5_line_45 |  | 38 | 52 | 0.0051901 | 0.125 | 0.08 | 261 | 0 | 0.364 | 1 | 1 | cs | TRUE
46 | LV_3232-1_0_5_line_46 |  | 38 | 51 | 0.018925 | 0.125 | 0.08 | 261 | 0 | 0.364 | 1 | 1 | cs | TRUE
47 | LV_3232-1_0_5_line_47 |  | 39 | 40 | 0.013118 | 0.125 | 0.08 | 261 | 0 | 0.364 | 1 | 1 | cs | TRUE
48 | LV_3232-1_0_5_line_48 |  | 41 | 42 | 0.0009647 | 0.125 | 0.08 | 261 | 0 | 0.364 | 1 | 5 | cs | TRUE
49 | LV_3232-1_0_5_line_49 |  | 41 | 43 | 0.012972 | 0.125 | 0.08 | 261 | 0 | 0.364 | 1 | 5 | cs | TRUE
50 | LV_3232-1_0_5_line_50 |  | 42 | 44 | 0.024644 | 0.125 | 0.08 | 261 | 0 | 0.364 | 1 | 5 | cs | TRUE
51 | LV_3232-1_0_5_line_51 |  | 43 | 45 | 0.0020165 | 0.125 | 0.08 | 261 | 0 | 0.364 | 1 | 5 | cs | TRUE
52 | LV_3232-1_0_5_line_52 |  | 44 | 46 | 0.009859 | 0.125 | 0.08 | 261 | 0 | 0.364 | 1 | 5 | cs | TRUE
53 | LV_3232-1_0_5_line_53 |  | 45 | 47 | 0.019699 | 0.125 | 0.08 | 261 | 0 | 0.364 | 1 | 5 | cs | TRUE
54 | LV_3232-1_0_5_line_54 |  | 46 | 48 | 0.025145 | 0.125 | 0.08 | 261 | 0 | 0.364 | 1 | 5 | cs | TRUE
55 | LV_3232-1_0_5_line_55 |  | 47 | 49 | 0.0082172 | 0.125 | 0.08 | 261 | 0 | 0.364 | 1 | 5 | cs | TRUE
56 | LV_3232-1_0_5_line_56 |  | 48 | 70 | 0.019628 | 0.125 | 0.08 | 261 | 0 | 0.364 | 1 | 5 | cs | TRUE
57 | LV_3232-1_0_5_line_57 |  | 49 | 54 | 0.0099216 | 0.125 | 0.08 | 261 | 0 | 0.364 | 1 | 5 | cs | TRUE
58 | LV_3232-1_0_5_line_58 |  | 49 | 55 | 0.012373 | 0.125 | 0.08 | 261 | 0 | 0.364 | 1 | 5 | cs | TRUE
59 | LV_3232-1_0_5_line_59 |  | 50 | 51 | 0.0079991 | 0.125 | 0.08 | 261 | 0 | 0.364 | 1 | 1 | cs | TRUE
60 | LV_3232-1_0_5_line_60 |  | 52 | 53 | 0.00037369 | 0.125 | 0.08 | 261 | 0 | 0.364 | 1 | 1 | cs | TRUE
61 | LV_3232-1_0_5_line_61 |  | 53 | 69 | 0.018848 | 0.125 | 0.08 | 261 | 0 | 0.364 | 1 | 1 | cs | TRUE
62 | LV_3232-1_0_5_line_62 |  | 54 | 56 | 0.016185 | 0.125 | 0.08 | 261 | 0 | 0.364 | 1 | 5 | cs | TRUE
63 | LV_3232-1_0_5_line_63 |  | 55 | 57 | 0.01473 | 0.125 | 0.08 | 261 | 0 | 0.364 | 1 | 5 | cs | TRUE
64 | LV_3232-1_0_5_line_64 |  | 56 | 58 | 0.009134 | 0.125 | 0.08 | 261 | 0 | 0.364 | 1 | 5 | cs | TRUE
65 | LV_3232-1_0_5_line_65 |  | 58 | 59 | 0.005141 | 0.125 | 0.08 | 261 | 0 | 0.364 | 1 | 2 | cs | TRUE
66 | LV_3232-1_0_5_line_66 |  | 58 | 60 | 0.012698 | 0.125 | 0.08 | 261 | 0 | 0.364 | 1 | 5 | cs | TRUE
67 | LV_3232-1_0_5_line_67 |  | 59 | 61 | 0.017159 | 0.125 | 0.08 | 261 | 0 | 0.364 | 1 | 1 | cs | TRUE
68 | LV_3232-1_0_5_line_68 |  | 59 | 62 | 0.044405 | 0.125 | 0.08 | 261 | 0 | 0.364 | 1 | 1 | cs | TRUE
69 | LV_3232-1_0_5_line_69 |  | 60 | 63 | 0.0039581 | 0.125 | 0.08 | 261 | 0 | 0.364 | 1 | 2 | cs | TRUE
70 | LV_3232-1_0_5_line_70 |  | 64 | 65 | 0.039133 | 0.125 | 0.08 | 261 | 0 | 0.364 | 1 | 1 | cs | TRUE
71 | LV_3232-1_0_5_line_71 |  | 64 | 66 | 0.018331 | 0.125 | 0.08 | 261 | 0 | 0.364 | 1 | 1 | cs | TRUE
72 | LV_3232-1_0_5_line_72 |  | 65 | 67 | 0.0053542 | 0.125 | 0.08 | 261 | 0 | 0.364 | 1 | 1 | cs | TRUE
73 | LV_3232-1_0_5_line_73 |  | 67 | 68 | 0.018138 | 0.125 | 0.08 | 261 | 0 | 0.364 | 1 | 1 | cs | TRUE
74 | LV_3232-1_0_5_line_74 |  | 68 | 94 | 0.027077 | 0.125 | 0.08 | 261 | 0 | 0.364 | 1 | 1 | cs | TRUE
75 | LV_3232-1_0_5_line_75 |  | 70 | 80 | 0.035968 | 0.125 | 0.08 | 261 | 0 | 0.364 | 1 | 5 | cs | TRUE
76 | LV_3232-1_0_5_line_76 |  | 73 | 74 | 0.019277 | 0.125 | 0.08 | 261 | 0 | 0.364 | 1 | 1 | cs | TRUE
77 | LV_3232-1_0_5_line_77 |  | 74 | 76 | 0.012579 | 0.125 | 0.08 | 261 | 0 | 0.364 | 1 | 1 | cs | TRUE
78 | LV_3232-1_0_5_line_78 |  | 74 | 77 | 0.013217 | 0.125 | 0.08 | 261 | 0 | 0.364 | 1 | 2 | cs | TRUE
79 | LV_3232-1_0_5_line_79 |  | 75 | 78 | 0.017337 | 0.125 | 0.08 | 261 | 0 | 0.364 | 1 | 1 | cs | TRUE
80 | LV_3232-1_0_5_line_80 |  | 76 | 79 | 0.029629 | 0.125 | 0.08 | 261 | 0 | 0.364 | 1 | 1 | cs | TRUE
81 | LV_3232-1_0_5_line_81 |  | 77 | 80 | 0.020072 | 0.125 | 0.08 | 261 | 0 | 0.364 | 1 | 2 | cs | TRUE
82 | LV_3232-1_0_5_line_82 |  | 78 | 81 | 0.010881 | 0.125 | 0.08 | 261 | 0 | 0.364 | 1 | 1 | cs | TRUE
83 | LV_3232-1_0_5_line_83 |  | 78 | 82 | 0.0072469 | 0.125 | 0.08 | 261 | 0 | 0.364 | 1 | 1 | cs | TRUE
84 | LV_3232-1_0_5_line_84 |  | 78 | 83 | 0.030247 | 0.125 | 0.08 | 261 | 0 | 0.364 | 1 | 1 | cs | TRUE
85 | LV_3232-1_0_5_line_85 |  | 79 | 84 | 0.0034352 | 0.125 | 0.08 | 261 | 0 | 0.364 | 1 | 1 | cs | TRUE
86 | LV_3232-1_0_5_line_86 |  | 80 | 85 | 0.0093944 | 0.125 | 0.08 | 261 | 0 | 0.364 | 1 | 1 | cs | TRUE
87 | LV_3232-1_0_5_line_87 |  | 83 | 98 | 3.514e-05 | 0.125 | 0.08 | 261 | 0 | 0.364 | 1 | 1 | cs | TRUE
88 | LV_3232-1_0_5_line_88 |  | 85 | 89 | 0.0087474 | 0.125 | 0.08 | 261 | 0 | 0.364 | 1 | 1 | cs | TRUE
89 | LV_3232-1_0_5_line_89 |  | 86 | 87 | 0.0029191 | 0.125 | 0.08 | 261 | 0 | 0.364 | 1 | 1 | cs | TRUE
90 | LV_3232-1_0_5_line_90 |  | 86 | 88 | 0.019 | 0.125 | 0.08 | 261 | 0 | 0.364 | 1 | 1 | cs | TRUE
91 | LV_3232-1_0_5_line_91 |  | 88 | 89 | 0.007921 | 0.125 | 0.08 | 261 | 0 | 0.364 | 1 | 1 | cs | TRUE
92 | LV_3232-1_0_5_line_92 |  | 90 | 91 | 0.033393 | 0.125 | 0.08 | 261 | 0 | 0.364 | 1 | 1 | cs | TRUE
93 | LV_3232-1_0_5_line_93 |  | 91 | 92 | 0.040534 | 0.125 | 0.08 | 261 | 0 | 0.364 | 1 | 1 | cs | TRUE
94 | LV_3232-1_0_5_line_94 |  | 91 | 93 | 0.016061 | 0.125 | 0.08 | 261 | 0 | 0.364 | 1 | 1 | cs | TRUE
95 | LV_3232-1_0_5_line_95 |  | 92 | 96 | 0.004834 | 0.125 | 0.08 | 261 | 0 | 0.364 | 1 | 1 | cs | TRUE
96 | LV_3232-1_0_5_line_96 |  | 92 | 97 | 0.033818 | 0.125 | 0.08 | 261 | 0 | 0.364 | 1 | 1 | cs | TRUE
97 | LV_3232-1_0_5_line_97 |  | 93 | 99 | 0.016189 | 0.125 | 0.08 | 261 | 0 | 0.364 | 1 | 1 | cs | TRUE
98 | LV_3232-1_0_5_line_98 |  | 94 | 95 | 0.04358 | 0.125 | 0.08 | 261 | 0 | 0.364 | 1 | 1 | cs | TRUE
99 | LV_3232-1_0_5_line_99 |  | 96 | 100 | 0.011087 | 0.125 | 0.08 | 261 | 0 | 0.364 | 1 | 1 | cs | TRUE
100 | LV_3232-1_0_5_line_100 |  | 98 | 99 | 0.025041 | 0.125 | 0.08 | 261 | 0 | 0.364 | 1 | 1 | cs | TRUE
101 | LV_3232-1_0_5_line_101 |  | 101 | 102 | 0.016041 | 0.125 | 0.08 | 261 | 0 | 0.364 | 1 | 1 | cs | TRUE

## trafo
| name | std_type | hv_bus | lv_bus | sn_mva | vn_hv_kv | vn_lv_kv | vk_percent | vkr_percent | pfe_kw | i0_percent | shift_degree | tap_side | tap_neutral | tap_min | tap_max | tap_step_percent | tap_step_degree | tap_pos | tap_phase_shifter | parallel | df | in_service
0 | LV_3232-1_0_5_trafo_79 | 0.63 MVA 20/0.4 kV | 103 | 57 | 0.63 | 20 | 0.4 | 6 | 1.206 | 1.65 | 0.2619 | 150 | hv | 0 | -2 | 2 | 2.5 | 0 | 0 | FALSE | 1 | 1 | TRUE

## line_geodata
| x0 | y0 | x1 | y1 | x2 | y2 | x3 | y3 | x4 | y4 | x5 | y5
0 | 2763678.4471 | 1252785.0857 | 2763675.2177 | 1252788.4291 | 2763664.5275 | 1252800.3684 | 2763641.74 | 1252826.3087
1 | 2763700.0691 | 1252766.2818 | 2763695.899 | 1252769.0805 | 2763686.4661 | 1252776.7834 | 2763678.4471 | 1252785.0857
2 | 2763640.6704 | 1252827.5263 | 2763641.74 | 1252826.3087
3 | 2763700.0691 | 1252766.2818 | 2763713.4945 | 1252783.4519
4 | 2763640.6704 | 1252827.5263 | 2763648.3035 | 1252834.3887 | 2763650.4998 | 1252837.4303 | 2763652.7396 | 1252841.6298 | 2763655.0446 | 1252847.0212
5 | 2763713.4945 | 1252783.4519 | 2763721.8827 | 1252794.1799 | 2763725.4682 | 1252797.2266 | 2763728.7518 | 1252799.453 | 2763737.172 | 1252802.4855
6 | 2763655.0446 | 1252847.0212 | 2763669.1194 | 1252836.6549 | 2763670.8817 | 1252836.0029 | 2763673.3303 | 1252835.926 | 2763677.3629 | 1252836.4602 | 2763688.1411 | 1252838.3503
7 | 2763655.0446 | 1252847.0212 | 2763656.3919 | 1252850.1839 | 2763658.9669 | 1252857.5516 | 2763659.7191 | 1252862.2995 | 2763660.3053 | 1252872.504 | 2763660.0719 | 1252879.2014
8 | 2763760.699 | 1252810.9589 | 2763737.172 | 1252802.4855
9 | 2763695.0406 | 1252831.2432 | 2763691.4515 | 1252837.0611 | 2763690.0268 | 1252838.0673 | 2763688.2064 | 1252838.3617 | 2763688.1411 | 1252838.3503
10 | 2763659.7734 | 1252887.771 | 2763660.0719 | 1252879.2014
11 | 2763760.699 | 1252810.9589 | 2763764.8058 | 1252804.584
12 | 2763760.699 | 1252810.9589 | 2763755.8869 | 1252829.263
13 | 2763825.7841 | 1252732.5661 | 2763822.1844 | 1252730.0306 | 2763818.8558 | 1252733.798 | 2763805.9383 | 1252737.2556
14 | 2763805.9383 | 1252737.2556 | 2763800.6301 | 1252739.1552 | 2763781.5367 | 1252742.8534 | 2763766.4227 | 1252746.0056
15 | 2763825.7841 | 1252732.5661 | 2763822.3716 | 1252771.5564
16 | 2763825.7841 | 1252732.5661 | 2763868.9114 | 1252769.2855
17 | 2763766.4227 | 1252746.0056 | 2763756.9054 | 1252748.0224
18 | 2763766.4227 | 1252746.0056 | 2763770.792 | 1252762.8927
19 | 2763868.9114 | 1252769.2855 | 2763853.4185 | 1252800.7917
20 | 2763772.5961 | 1252785.1997 | 2763771.7299 | 1252766.5179 | 2763770.792 | 1252762.8927
21 | 2763856.8096 | 1253106.577 | 2763855.466 | 1253096.268
22 | 2763854.9863 | 1253130.1621 | 2763856.8096 | 1253106.577 | 2763856.8096 | 1253106.577
23 | 2763854.9863 | 1253130.1621 | 2763830.8284 | 1253125.923 | 2763813.6619 | 1253123.9398
24 | 2763790.1849 | 1253121.2277 | 2763813.6619 | 1253123.9398
25 | 2763873.3157 | 1253032.9352 | 2763863.1242 | 1253055.1952
26 | 2763873.3157 | 1253032.9352 | 2763879.1332 | 1253008.8157 | 2763879.5282 | 1253006.9677
27 | 2763873.3157 | 1253032.9352 | 2763915.974 | 1253040.423 | 2763917.9256 | 1253040.8666
28 | 2763790.1849 | 1253121.2277 | 2763876.3404 | 1253190.3928
29 | 2763761.3115 | 1253102.9329 | 2763777.3179 | 1253114.4316 | 2763790.1849 | 1253121.2277
30 | 2763880.106 | 1253004.2649 | 2763879.5282 | 1253006.9677
31 | 2763876.3404 | 1253190.3928 | 2763869.7782 | 1253197.2406 | 2763865.3094 | 1253196.9277 | 2763853.8206 | 1253193.5398 | 2763841.7354 | 1253189.9843
32 | 2763761.3115 | 1253102.9329 | 2763770.8233 | 1253089.6376 | 2763775.2477 | 1253080.9176 | 2763776.9098 | 1253071.3314
33 | 2763832.3261 | 1253030.3545 | 2763828.2741 | 1253030.1909
34 | 2763832.3261 | 1253030.3545 | 2763834.0969 | 1253016.2415
35 | 2763809.3553 | 1253027.7246 | 2763817.4375 | 1253029.7533 | 2763828.2741 | 1253030.1909
36 | 2763835.1488 | 1253007.8573 | 2763834.0969 | 1253016.2415
37 | 2763885.4831 | 1252989.7383 | 2763881.9436 | 1252995.6687 | 2763880.106 | 1253004.2649
38 | 2763809.3553 | 1253027.7246 | 2763797.6072 | 1253024.7756
39 | 2763835.1488 | 1253007.8573 | 2763836.5789 | 1252996.4598
40 | 2763897.6116 | 1252995.1238 | 2763885.4831 | 1252989.7383
41 | 2763885.4831 | 1252989.7383 | 2763866.0648 | 1252984.1954 | 2763860.6982 | 1252983.384
42 | 2763776.9098 | 1253071.3314 | 2763776.9098 | 1253071.3314 | 2763775.9159 | 1253060.0533
43 | 2763771.098 | 1253022.131 | 2763773.116 | 1253028.3377 | 2763774.1336 | 1253038.4985
44 | 2763774.1336 | 1253038.4985 | 2763774.8098 | 1253046.9824
45 | 2763771.098 | 1253022.131 | 2763767.6295 | 1253018.2701
46 | 2763771.098 | 1253022.131 | 2763784.6684 | 1253021.5277 | 2763789.8488 | 1253022.8281
47 | 2763774.8098 | 1253046.9824 | 2763775.2434 | 1253052.4213 | 2763775.9159 | 1253060.0533
48 | 2763761.8119 | 1252965.7926 | 2763760.8683 | 1252965.5918
49 | 2763774.4999 | 1252968.4924 | 2763761.8119 | 1252965.7926
50 | 2763736.7643 | 1252960.4628 | 2763760.8683 | 1252965.5918
51 | 2763774.4999 | 1252968.4924 | 2763776.4722 | 1252968.9121
52 | 2763727.1732 | 1252958.062 | 2763736.7643 | 1252960.4628
53 | 2763776.4722 | 1252968.9121 | 2763780.7457 | 1252969.8215 | 2763795.8017 | 1252972.7074
54 | 2763727.1732 | 1252958.062 | 2763726.3653 | 1252946.0495 | 2763727.0158 | 1252932.9601
55 | 2763803.872 | 1252974.2543 | 2763795.8017 | 1252972.7074
56 | 2763729.2621 | 1252913.4871 | 2763727.3871 | 1252925.4898 | 2763727.0158 | 1252932.9601
57 | 2763803.872 | 1252974.2543 | 2763813.6639 | 1252975.853
58 | 2763803.872 | 1252974.2543 | 2763806.6459 | 1252962.1964
59 | 2763789.8488 | 1253022.8281 | 2763797.6072 | 1253024.7756
60 | 2763767.3797 | 1253017.9922 | 2763767.6295 | 1253018.2701
61 | 2763754.6449 | 1253004.0987 | 2763759.9491 | 1253009.7211 | 2763767.3797 | 1253017.9922
62 | 2763829.6379 | 1252978.4611 | 2763813.6639 | 1252975.853
63 | 2763809.9482 | 1252947.8415 | 2763806.6459 | 1252962.1964
64 | 2763838.6525 | 1252979.9329 | 2763829.6379 | 1252978.4611
65 | 2763843.7324 | 1252980.8188 | 2763838.6525 | 1252979.9329
66 | 2763838.6525 | 1252979.9329 | 2763837.0716 | 1252992.5325
67 | 2763843.7324 | 1252980.8188 | 2763860.6982 | 1252983.384
68 | 2763843.7324 | 1252980.8188 | 2763845.7235 | 1252957.1716 | 2763840.3344 | 1252950.271 | 2763841.7398 | 1252938.4354
69 | 2763836.5789 | 1252996.4598 | 2763837.0716 | 1252992.5325
70 | 2763897.6116 | 1252995.1238 | 2763922.6243 | 1252964.9735
71 | 2763897.6116 | 1252995.1238 | 2763909.7305 | 1253003.0339 | 2763912.7382 | 1253005.4523
72 | 2763922.6243 | 1252964.9735 | 2763926.166 | 1252960.9581
73 | 2763938.1642 | 1252947.3554 | 2763926.166 | 1252960.9581
74 | 2763956.0756 | 1252927.0488 | 2763938.1642 | 1252947.3554
75 | 2763739.0636 | 1252878.9867 | 2763730.8005 | 1252903.6393 | 2763729.2621 | 1252913.4871
76 | 2763750.9856 | 1252847.9063 | 2763755.8869 | 1252829.263
77 | 2763750.9856 | 1252847.9063 | 2763762.9592 | 1252851.7611
78 | 2763750.9856 | 1252847.9063 | 2763746.2522 | 1252860.2462
79 | 2763775.9209 | 1252791.3483 | 2763767.4291 | 1252800.5119 | 2763764.8058 | 1252804.584
80 | 2763762.9592 | 1252851.7611 | 2763784.8521 | 1252858.8092 | 2763786.8897 | 1252852.5005
81 | 2763739.0636 | 1252878.9867 | 2763746.2522 | 1252860.2462
82 | 2763775.9209 | 1252791.3483 | 2763781.9111 | 1252782.2646
83 | 2763775.9209 | 1252791.3483 | 2763772.6852 | 1252787.1211 | 2763772.5961 | 1252785.1997
84 | 2763775.9209 | 1252791.3483 | 2763795.5605 | 1252814.3521
85 | 2763786.8897 | 1252852.5005 | 2763787.9454 | 1252849.2315
86 | 2763739.0636 | 1252878.9867 | 2763747.813 | 1252882.4073
87 | 2763795.5605 | 1252814.3521 | 2763795.5833 | 1252814.3788
88 | 2763747.813 | 1252882.4073 | 2763755.96 | 1252885.5924
89 | 2763781.0325 | 1252895.3945 | 2763783.7512 | 1252896.4574
90 | 2763781.0325 | 1252895.3945 | 2763763.3372 | 1252888.4765
91 | 2763763.3372 | 1252888.4765 | 2763755.96 | 1252885.5924
92 | 2763841.1682 | 1252848.9561 | 2763830.4258 | 1252880.5737
93 | 2763841.1682 | 1252848.9561 | 2763873.8221 | 1252873.1063
94 | 2763841.1682 | 1252848.9561 | 2763828.2538 | 1252839.4069
95 | 2763873.8221 | 1252873.1063 | 2763876.2113 | 1252868.9014
96 | 2763873.8221 | 1252873.1063 | 2763868.4213 | 1252906.4898
97 | 2763815.2371 | 1252829.7821 | 2763828.2538 | 1252839.4069
98 | 2763956.0756 | 1252927.0488 | 2763919.8357 | 1252902.8438
99 | 2763876.2113 | 1252868.9014 | 2763867.1704 | 1252862.4447
100 | 2763795.5833 | 1252814.3788 | 2763797.5995 | 1252816.7404 | 2763815.2371 | 1252829.7821
101 | 2763840.8235 | 1252806.5806 | 2763850.6999 | 1252806.3201 | 2763853.4185 | 1252800.7917

## bus_geodata
| x | y | coords
0 | 2763678.4471 | 1252785.0857
1 | 2763641.74 | 1252826.3087
2 | 2763700.0691 | 1252766.2818
3 | 2763640.6704 | 1252827.5263
4 | 2763713.4945 | 1252783.4519
5 | 2763655.0446 | 1252847.0212
6 | 2763737.172 | 1252802.4855
7 | 2763688.1411 | 1252838.3503
8 | 2763660.0719 | 1252879.2014
9 | 2763760.699 | 1252810.9589
10 | 2763805.9383 | 1252737.2556
11 | 2763825.7841 | 1252732.5661
12 | 2763766.4227 | 1252746.0056
13 | 2763822.3716 | 1252771.5564
14 | 2763868.9114 | 1252769.2855
15 | 2763756.9054 | 1252748.0224
16 | 2763770.792 | 1252762.8927
17 | 2763856.8096 | 1253106.577
18 | 2763855.466 | 1253096.268
19 | 2763854.9863 | 1253130.1621
20 | 2763813.6619 | 1253123.9398
21 | 2763863.1242 | 1253055.1952
22 | 2763873.3157 | 1253032.9352
23 | 2763790.1849 | 1253121.2277
24 | 2763879.5282 | 1253006.9677
25 | 2763917.9256 | 1253040.8666
26 | 2763876.3404 | 1253190.3928
27 | 2763761.3115 | 1253102.9329
28 | 2763832.3261 | 1253030.3545
29 | 2763828.2741 | 1253030.1909
30 | 2763834.0969 | 1253016.2415
31 | 2763880.106 | 1253004.2649
32 | 2763809.3553 | 1253027.7246
33 | 2763835.1488 | 1253007.8573
34 | 2763885.4831 | 1252989.7383
35 | 2763841.7354 | 1253189.9843
36 | 2763776.9098 | 1253071.3314
37 | 2763774.1336 | 1253038.4985
38 | 2763771.098 | 1253022.131
39 | 2763774.8098 | 1253046.9824
40 | 2763775.9159 | 1253060.0533
41 | 2763761.8119 | 1252965.7926
42 | 2763760.8683 | 1252965.5918
43 | 2763774.4999 | 1252968.4924
44 | 2763736.7643 | 1252960.4628
45 | 2763776.4722 | 1252968.9121
46 | 2763727.1732 | 1252958.062
47 | 2763795.8017 | 1252972.7074
48 | 2763727.0158 | 1252932.9601
49 | 2763803.872 | 1252974.2543
50 | 2763797.6072 | 1253024.7756
51 | 2763789.8488 | 1253022.8281
52 | 2763767.6295 | 1253018.2701
53 | 2763767.3797 | 1253017.9922
54 | 2763813.6639 | 1252975.853
55 | 2763806.6459 | 1252962.1964
56 | 2763829.6379 | 1252978.4611
57 | 2763809.9482 | 1252947.8415
58 | 2763838.6525 | 1252979.9329
59 | 2763843.7324 | 1252980.8188
60 | 2763837.0716 | 1252992.5325
61 | 2763860.6982 | 1252983.384
62 | 2763841.7398 | 1252938.4354
63 | 2763836.5789 | 1252996.4598
64 | 2763897.6116 | 1252995.1238
65 | 2763922.6243 | 1252964.9735
66 | 2763912.7382 | 1253005.4523
67 | 2763926.166 | 1252960.9581
68 | 2763938.1642 | 1252947.3554
69 | 2763754.6449 | 1253004.0987
70 | 2763729.2621 | 1252913.4871
71 | 2763659.7734 | 1252887.771
72 | 2763695.0406 | 1252831.2432
73 | 2763755.8869 | 1252829.263
74 | 2763750.9856 | 1252847.9063
75 | 2763764.8058 | 1252804.584
76 | 2763762.9592 | 1252851.7611
77 | 2763746.2522 | 1252860.2462
78 | 2763775.9209 | 1252791.3483
79 | 2763786.8897 | 1252852.5005
80 | 2763739.0636 | 1252878.9867
81 | 2763781.9111 | 1252782.2646
82 | 2763772.5961 | 1252785.1997
83 | 2763795.5605 | 1252814.3521
84 | 2763787.9454 | 1252849.2315
85 | 2763747.813 | 1252882.4073
86 | 2763781.0325 | 1252895.3945
87 | 2763783.7512 | 1252896.4574
88 | 2763763.3372 | 1252888.4765
89 | 2763755.96 | 1252885.5924
90 | 2763830.4258 | 1252880.5737
91 | 2763841.1682 | 1252848.9561
92 | 2763873.8221 | 1252873.1063
93 | 2763828.2538 | 1252839.4069
94 | 2763956.0756 | 1252927.0488
95 | 2763919.8357 | 1252902.8438
96 | 2763876.2113 | 1252868.9014
97 | 2763868.4213 | 1252906.4898
98 | 2763795.5833 | 1252814.3788
99 | 2763815.2371 | 1252829.7821
100 | 2763867.1704 | 1252862.4447
101 | 2763853.4185 | 1252800.7917
102 | 2763840.8235 | 1252806.5806
103 | 2763813.0917 | 1252934.1768

## line_std_types
| c_nf_per_km | r_ohm_per_km | x_ohm_per_km | max_i_ka | type | q_mm2 | alpha | voltage_rating
NAYY 4x50 SE | 210 | 0.642 | 0.083 | 0.142 | cs | 50 | 0.00403 | LV
NAYY 4x120 SE | 264 | 0.225 | 0.08 | 0.242 | cs | 120 | 0.00403 | LV
NAYY 4x150 SE | 261 | 0.208 | 0.08 | 0.27 | cs | 150 | 0.00403 | LV
NA2XS2Y 1x95 RM/25 12/20 kV | 216 | 0.313 | 0.132 | 0.252 | cs | 95 | 0.00403 | MV
NA2XS2Y 1x185 RM/25 12/20 kV | 273 | 0.161 | 0.117 | 0.362 | cs | 185 | 0.00403 | MV
NA2XS2Y 1x240 RM/25 12/20 kV | 304 | 0.122 | 0.112 | 0.421 | cs | 240 | 0.00403 | MV
NA2XS2Y 1x95 RM/25 6/10 kV | 315 | 0.313 | 0.123 | 0.249 | cs | 95 | 0.00403 | MV
NA2XS2Y 1x185 RM/25 6/10 kV | 406 | 0.161 | 0.11 | 0.358 | cs | 185 | 0.00403 | MV
NA2XS2Y 1x240 RM/25 6/10 kV | 456 | 0.122 | 0.105 | 0.416 | cs | 240 | 0.00403 | MV
NA2XS2Y 1x150 RM/25 12/20 kV | 250 | 0.206 | 0.116 | 0.319 | cs | 150 | 0.00403 | MV
NA2XS2Y 1x120 RM/25 12/20 kV | 230 | 0.253 | 0.119 | 0.283 | cs | 120 | 0.00403 | MV
NA2XS2Y 1x70 RM/25 12/20 kV | 190 | 0.443 | 0.132 | 0.22 | cs | 70 | 0.00403 | MV
NA2XS2Y 1x150 RM/25 6/10 kV | 360 | 0.206 | 0.11 | 0.315 | cs | 150 | 0.00403 | MV
NA2XS2Y 1x120 RM/25 6/10 kV | 340 | 0.253 | 0.113 | 0.28 | cs | 120 | 0.00403 | MV
NA2XS2Y 1x70 RM/25 6/10 kV | 280 | 0.443 | 0.123 | 0.217 | cs | 70 | 0.00403 | MV
N2XS(FL)2Y 1x120 RM/35 64/110 kV | 112 | 0.153 | 0.166 | 0.366 | cs | 120 | 0.00393 | HV
N2XS(FL)2Y 1x185 RM/35 64/110 kV | 125 | 0.099 | 0.156 | 0.457 | cs | 185 | 0.00393 | HV
N2XS(FL)2Y 1x240 RM/35 64/110 kV | 135 | 0.075 | 0.149 | 0.526 | cs | 240 | 0.00393 | HV
N2XS(FL)2Y 1x300 RM/35 64/110 kV | 144 | 0.06 | 0.144 | 0.588 | cs | 300 | 0.00393 | HV
15-AL1/3-ST1A 0.4 | 11 | 1.8769 | 0.35 | 0.105 | ol | 16 | 0.00403 | LV
24-AL1/4-ST1A 0.4 | 11.25 | 1.2012 | 0.335 | 0.14 | ol | 24 | 0.00403 | LV
48-AL1/8-ST1A 0.4 | 12.2 | 0.5939 | 0.3 | 0.21 | ol | 48 | 0.00403 | LV
94-AL1/15-ST1A 0.4 | 13.2 | 0.306 | 0.29 | 0.35 | ol | 94 | 0.00403 | LV
34-AL1/6-ST1A 10.0 | 9.7 | 0.8342 | 0.36 | 0.17 | ol | 34 | 0.00403 | MV
48-AL1/8-ST1A 10.0 | 10.1 | 0.5939 | 0.35 | 0.21 | ol | 48 | 0.00403 | MV
70-AL1/11-ST1A 10.0 | 10.4 | 0.4132 | 0.339 | 0.29 | ol | 70 | 0.00403 | MV
94-AL1/15-ST1A 10.0 | 10.75 | 0.306 | 0.33 | 0.35 | ol | 94 | 0.00403 | MV
122-AL1/20-ST1A 10.0 | 11.1 | 0.2376 | 0.323 | 0.41 | ol | 122 | 0.00403 | MV
149-AL1/24-ST1A 10.0 | 11.25 | 0.194 | 0.315 | 0.47 | ol | 149 | 0.00403 | MV
34-AL1/6-ST1A 20.0 | 9.15 | 0.8342 | 0.382 | 0.17 | ol | 34 | 0.00403 | MV
48-AL1/8-ST1A 20.0 | 9.5 | 0.5939 | 0.372 | 0.21 | ol | 48 | 0.00403 | MV
70-AL1/11-ST1A 20.0 | 9.7 | 0.4132 | 0.36 | 0.29 | ol | 70 | 0.00403 | MV
94-AL1/15-ST1A 20.0 | 10 | 0.306 | 0.35 | 0.35 | ol | 94 | 0.00403 | MV
122-AL1/20-ST1A 20.0 | 10.3 | 0.2376 | 0.344 | 0.41 | ol | 122 | 0.00403 | MV
149-AL1/24-ST1A 20.0 | 10.5 | 0.194 | 0.337 | 0.47 | ol | 149 | 0.00403 | MV
184-AL1/30-ST1A 20.0 | 10.75 | 0.1571 | 0.33 | 0.535 | ol | 184 | 0.00403 | MV
243-AL1/39-ST1A 20.0 | 11 | 0.1188 | 0.32 | 0.645 | ol | 243 | 0.00403 | MV
48-AL1/8-ST1A 110.0 | 8 | 0.5939 | 0.46 | 0.21 | ol | 48 | 0.00403 | HV
70-AL1/11-ST1A 110.0 | 8.4 | 0.4132 | 0.45 | 0.29 | ol | 70 | 0.00403 | HV
94-AL1/15-ST1A 110.0 | 8.65 | 0.306 | 0.44 | 0.35 | ol | 94 | 0.00403 | HV
122-AL1/20-ST1A 110.0 | 8.5 | 0.2376 | 0.43 | 0.41 | ol | 122 | 0.00403 | HV
149-AL1/24-ST1A 110.0 | 8.75 | 0.194 | 0.41 | 0.47 | ol | 149 | 0.00403 | HV
184-AL1/30-ST1A 110.0 | 8.8 | 0.1571 | 0.4 | 0.535 | ol | 184 | 0.00403 | HV
243-AL1/39-ST1A 110.0 | 9 | 0.1188 | 0.39 | 0.645 | ol | 243 | 0.00403 | HV
305-AL1/39-ST1A 110.0 | 9.2 | 0.0949 | 0.38 | 0.74 | ol | 305 | 0.00403 | HV
490-AL1/64-ST1A 110.0 | 9.75 | 0.059 | 0.37 | 0.96 | ol | 490 | 0.00403 | HV
679-AL1/86-ST1A 110.0 | 9.95 | 0.042 | 0.36 | 1.15 | ol | 679 | 0.00403 | HV
490-AL1/64-ST1A 220.0 | 10 | 0.059 | 0.285 | 0.96 | ol | 490 | 0.00403 | HV
679-AL1/86-ST1A 220.0 | 11.7 | 0.042 | 0.275 | 1.15 | ol | 679 | 0.00403 | HV
490-AL1/64-ST1A 380.0 | 11 | 0.059 | 0.253 | 0.96 | ol | 490 | 0.00403 | HV
679-AL1/86-ST1A 380.0 | 14.6 | 0.042 | 0.25 | 1.15 | ol | 679 | 0.00403 | HV

## trafo_std_types
| i0_percent | pfe_kw | vkr_percent | sn_mva | vn_lv_kv | vn_hv_kv | vk_percent | shift_degree | vector_group | tap_side | tap_neutral | tap_min | tap_max | tap_step_degree | tap_step_percent | tap_phase_shifter
160 MVA 380/110 kV | 0.06 | 60 | 0.25 | 160 | 110 | 380 | 12.2 | 0 | Yy0 | hv | 0 | -9 | 9 | 0 | 1.5 | FALSE
100 MVA 220/110 kV | 0.06 | 55 | 0.26 | 100 | 110 | 220 | 12 | 0 | Yy0 | hv | 0 | -9 | 9 | 0 | 1.5 | FALSE
63 MVA 110/20 kV | 0.04 | 22 | 0.32 | 63 | 20 | 110 | 18 | 150 | YNd5 | hv | 0 | -9 | 9 | 0 | 1.5 | FALSE
40 MVA 110/20 kV | 0.05 | 18 | 0.34 | 40 | 20 | 110 | 16.2 | 150 | YNd5 | hv | 0 | -9 | 9 | 0 | 1.5 | FALSE
25 MVA 110/20 kV | 0.07 | 14 | 0.41 | 25 | 20 | 110 | 12 | 150 | YNd5 | hv | 0 | -9 | 9 | 0 | 1.5 | FALSE
63 MVA 110/10 kV | 0.04 | 22 | 0.32 | 63 | 10 | 110 | 18 | 150 | YNd5 | hv | 0 | -9 | 9 | 0 | 1.5 | FALSE
40 MVA 110/10 kV | 0.05 | 18 | 0.34 | 40 | 10 | 110 | 16.2 | 150 | YNd5 | hv | 0 | -9 | 9 | 0 | 1.5 | FALSE
25 MVA 110/10 kV | 0.07 | 14 | 0.41 | 25 | 10 | 110 | 12 | 150 | YNd5 | hv | 0 | -9 | 9 | 0 | 1.5 | FALSE
0.25 MVA 20/0.4 kV | 0.32 | 0.8 | 1.44 | 0.25 | 0.4 | 20 | 6 | 150 | Yzn5 | hv | 0 | -2 | 2 | 0 | 2.5 | FALSE
0.4 MVA 20/0.4 kV | 0.3375 | 1.35 | 1.425 | 0.4 | 0.4 | 20 | 6 | 150 | Dyn5 | hv | 0 | -2 | 2 | 0 | 2.5 | FALSE
0.63 MVA 20/0.4 kV | 0.2619 | 1.65 | 1.206 | 0.63 | 0.4 | 20 | 6 | 150 | Dyn5 | hv | 0 | -2 | 2 | 0 | 2.5 | FALSE
0.25 MVA 10/0.4 kV | 0.24 | 0.6 | 1.2 | 0.25 | 0.4 | 10 | 4 | 150 | Dyn5 | hv | 0 | -2 | 2 | 0 | 2.5 | FALSE
0.4 MVA 10/0.4 kV | 0.2375 | 0.95 | 1.325 | 0.4 | 0.4 | 10 | 4 | 150 | Dyn5 | hv | 0 | -2 | 2 | 0 | 2.5 | FALSE
0.63 MVA 10/0.4 kV | 0.1873 | 1.18 | 1.0794 | 0.63 | 0.4 | 10 | 4 | 150 | Dyn5 | hv | 0 | -2 | 2 | 0 | 2.5 | FALSE

## trafo3w_std_types
| sn_hv_mva | sn_mv_mva | sn_lv_mva | vn_hv_kv | vn_mv_kv | vn_lv_kv | vk_hv_percent | vk_mv_percent | vk_lv_percent | vkr_hv_percent | vkr_mv_percent | vkr_lv_percent | pfe_kw | i0_percent | shift_mv_degree | shift_lv_degree | vector_group | tap_side | tap_neutral | tap_min | tap_max | tap_step_percent
63/25/38 MVA 110/20/10 kV | 63 | 25 | 38 | 110 | 20 | 10 | 10.4 | 10.4 | 10.4 | 0.28 | 0.32 | 0.35 | 35 | 0.89 | 0 | 0 | YN0yn0yn0 | hv | 0 | -10 | 10 | 1.2
63/25/38 MVA 110/10/10 kV | 63 | 25 | 38 | 110 | 10 | 10 | 10.4 | 10.4 | 10.4 | 0.28 | 0.32 | 0.35 | 35 | 0.89 | 0 | 0 | YN0yn0yn0 | hv | 0 | -10 | 10 | 1.2

## fuse_std_types
| fuse_type | i_rated_a | t_avg | t_min | t_total | x_avg | x_min | x_total
HV 100A | HV 100A | 100 | 0 | [10.0, 3.64, 0.854, 0.281, 0.1, 0.0531, 0.022, 0.01] | [10.0, 4.267, 1.21, 0.403, 0.1, 0.058, 0.022, 0.01] | 0 | [300.0, 350.0, 450.0, 550.0, 700.0, 850.0, 1200.0, 1752.0] | [600.0, 700.0, 900.0, 1150.0, 1665.0, 2000.0, 3000.0, 4313.0]
HV 10A | HV 10A | 10 | 0 | [10.0, 1675.0, 0.344, 0.156, 0.1, 0.0417, 0.0171, 0.01] | [10.0, 1.3, 0.3, 0.155, 0.1, 0.0555, 0.023, 0.01] | 0 | [30.0, 32.0, 35.0, 37.0, 39.0, 50.0, 70.0, 88.0] | [60.0, 70.0, 80.0, 87.0, 94.0, 110.0, 150.0, 216.0]
HV 125A | HV 125A | 125 | 0 | [10.0, 1.82, 0.344, 0.1, 0.0467, 0.0269, 0.01] | [10.0, 2.478, 0.426, 0.1, 0.0427, 0.0211, 0.01] | 0 | [375.0, 500.0, 700.0, 925.0, 1200.0, 1500.0, 2341.0] | [750.0, 1000.0, 1500.0, 2200.0, 3000.0, 4000.0, 5765.0]
HV 160A | HV 160A | 160 | 0 | [10.0, 4.15, 1.03, 0.198, 0.1, 0.051, 0.0172, 0.01] | [10.0, 2.3, 0.734, 0.274, 0.1, 0.046, 0.0177, 0.01] | 0 | [480.0, 550.0, 700.0, 1000.0, 1260.0, 1600.0, 2500.0, 3227.0] | [960.0, 1300.0, 1700.0, 2200.0, 2996.0, 4000.0, 6000.0, 7946.0]
HV 16A | HV 16A | 16 | 0 | [10.0, 0.352, 0.164, 0.1, 0.0649, 0.0342, 0.01] | [10.0, 2.34, 0.722, 0.181, 0.1, 0.055, 0.0296, 0.01] | 0 | [48.0, 60.0, 65.0, 71.0, 80.0, 100.0, 162.0] | [96.0, 110.0, 125.0, 150.0, 168.0, 200.0, 250.0, 398.0]
HV 200A | HV 200A | 200 | 0 | [10.0, 4.267, 1.21, 0.403, 0.1, 0.058, 0.022, 0.01] | [10.0, 3.73, 1.654, 0.328, 0.1, 0.0531, 0.019, 0.01] | 0 | [600.0, 700.0, 900.0, 1150.0, 1665.0, 2000.0, 3000.0, 4313.0] | [1200.0, 1500.0, 1800.0, 2700.0, 3960.0, 5000.0, 7500.0, 10620.0]
HV 20A | HV 20A | 20 | 0 | [10.0, 1.3, 0.3, 0.155, 0.1, 0.0555, 0.023, 0.01] | [10.0, 1.3, 0.161, 0.1, 0.0611, 0.0399, 0.0141, 0.01] | 0 | [60.0, 70.0, 80.0, 87.0, 94.0, 110.0, 150.0, 216.0] | [120.0, 150.0, 200.0, 223.0, 260.0, 300.0, 450.0, 532.0]
HV 25A | HV 25A | 25 | 0 | [10.0, 2.512, 0.833, 0.299, 0.1, 0.0372, 0.0223, 0.01] | [10.0, 3.125, 0.597, 0.198, 0.1, 0.0378, 0.022, 0.01] | 0 | [75.0, 82.0, 90.0, 100.0, 124.0, 170.0, 200.0, 289.0] | [150.0, 170.0, 210.0, 250.0, 294.0, 400.0, 500.0, 711.0]
HV 31.5A | HV 31.5A | 31.5 | 0 | [10.0, 2.34, 0.722, 0.181, 0.1, 0.055, 0.0296, 0.01] | [10.0, 2.84, 0.368, 0.164, 0.1, 0.0621, 0.0378, 0.0195, 0.01] | 0 | [95.0, 110.0, 125.0, 150.0, 165.0, 200.0, 250.0, 390.0] | [189.0, 220.0, 300.0, 350.0, 393.0, 450.0, 530.0, 700.0, 960.0]
HV 40A | HV 40A | 40 | 0 | [10.0, 1.3, 0.161, 0.1, 0.0611, 0.0399, 0.0141, 0.01] | [10.0, 2.05, 0.369, 0.198, 0.1, 0.051, 0.0298, 0.01] | 0 | [120.0, 150.0, 200.0, 223.0, 260.0, 300.0, 450.0, 532.0] | [240.0, 300.0, 400.0, 450.0, 530.0, 650.0, 800.0, 1311.0]
HV 50A | HV 50A | 50 | 0 | [10.0, 3.215, 0.597, 0.198, 0.1, 0.0378, 0.022, 0.01] | [10.0, 3.64, 0.854, 0.281, 0.1, 0.0531, 0.022, 0.01] | 0 | [150.0, 170.0, 210.0, 250.0, 294.0, 400.0, 500.0, 711.0] | [300.0, 350.0, 450.0, 550.0, 700.0, 850.0, 1200.0, 1752.0]
HV 6.3A | HV 6.3A | 6.3 | 0 | [10.0, 1.39, 0.344, 0.168, 0.1, 0.056, 0.0263, 0.01] | [10.0, 1.711, 0.516, 0.198, 0.1, 0.0634, 0.0303, 0.01] | 0 | [19.0, 19.5, 20.4, 20.8, 22.0, 25.0, 32.0, 48.0] | [38.0, 40.0, 43.0, 48.0, 53.0, 60.0, 75.0, 118.0]
HV 63A | HV 63A | 63 | 0 | [10.0, 2.84, 0.368, 0.164, 0.1, 0.0621, 0.0378, 0.0195, 0.01] | [10.0, 1.82, 0.344, 0.1, 0.0467, 0.0269, 0.01] | 0 | [189.0, 220.0, 300.0, 350.0, 393.0, 450.0, 530.0, 700.0, 961.0] | [378.0, 500.0, 700.0, 934.0, 1200.0, 1500.0, 2366.0]
HV 80A | HV 80A | 80 | 0 | [10.0, 2.05, 0.369, 0.198, 0.1, 0.051, 0.0298, 0.01] | [10.0, 4.15, 1.03, 0.198, 0.1, 0.051, 0.0172, 0.01] | 0 | [240.0, 300.0, 400.0, 450.0, 530.0, 650.0, 800.0, 1311.0] | [480.0, 550.0, 700.0, 1000.0, 1260.0, 1600.0, 2500.0, 3227.0]
Siemens NH-1-100 | Siemens NH-1-100 | 100 | [5400.0, 2000.0, 400.0, 20.0, 1.0, 0.2, 0.012, 0.004] | 0 | 0 | [150.0, 190.0, 250.0, 430.0, 900.0, 1250.0, 2700.0, 3600.0] | 0 | 0
Siemens NH-1-125 | Siemens NH-1-125 | 125 | [4800.0, 120.0, 7.0, 0.1, 0.004] | 0 | 0 | [180.0, 400.0, 740.0, 2000.0, 4250.0] | 0 | 0
Siemens NH-1-16 | Siemens NH-1-16 | 16 | [4000.0, 400.0, 2.0, 0.1, 0.04, 0.01] | 0 | 0 | [26.0, 35.0, 75.0, 150.0, 200.0, 300.0] | 0 | 0
Siemens NH-1-160 | Siemens NH-1-160 | 160 | [4800.0, 120.0, 7.0, 0.1, 0.004] | 0 | 0 | [210.0, 500.0, 900.0, 2300.0, 5000.0] | 0 | 0
Siemens NH-1-25 | Siemens NH-1-25 | 25 | [4000.0, 1000.0, 10.0, 0.2, 0.02, 0.01] | 0 | 0 | [40.0, 50.0, 100.0, 210.0, 400.0, 500.0] | 0 | 0
Siemens NH-1-50 | Siemens NH-1-50 | 50 | [4000.0, 40.0, 4.0, 1.0, 0.02, 0.01] | 0 | 0 | [86.0, 200.0, 300.0, 400.0, 1000.0, 1280.0] | 0 | 0
Siemens NH-1-63 | Siemens NH-1-63 | 63 | [4000.0, 100.0, 10.0, 2.0, 0.04, 0.01] | 0 | 0 | [100.0, 200.0, 300.0, 400.0, 1000.0, 1500.0] | 0 | 0
Siemens NH-1-80 | Siemens NH-1-80 | 80 | [4800.0, 120.0, 7.0, 0.1, 0.01] | 0 | 0 | [150.58, 250.0, 450.0, 1150.0, 2470.0] | 0 | 0
Siemens NH-2-1000 | Siemens NH-2-1000 | 1000 | [4800.0, 120.0, 7.0, 0.1, 0.004] | 0 | 0 | [1900.0, 3500.0, 8400.0, 24000.0, 52000.0] | 0 | 0
Siemens NH-2-200 | Siemens NH-2-200 | 200 | [4800.0, 120.0, 7.0, 0.1, 0.004] | 0 | 0 | [280.0, 650.0, 1200.0, 3000.0, 7000.0] | 0 | 0
Siemens NH-2-224 | Siemens NH-2-224 | 224 | [4800.0, 120.0, 7.0, 0.2, 0.04, 0.004] | 0 | 0 | [400.0, 750.0, 1453.0, 3025.0, 4315.0, 7600.0] | 0 | 0
Siemens NH-2-250 | Siemens NH-2-250 | 250 | [4800.0, 120.0, 7.0, 0.1, 0.004] | 0 | 0 | [450.0, 800.0, 1650.0, 4000.0, 8500.0] | 0 | 0
Siemens NH-2-315 | Siemens NH-2-315 | 315 | [4800.0, 120.0, 7.0, 0.1, 0.004] | 0 | 0 | [550.0, 920.0, 1900.0, 5000.0, 11000.0] | 0 | 0
Siemens NH-2-355 | Siemens NH-2-355 | 355 | [4800.0, 120.0, 6.0, 0.1, 0.004] | 0 | 0 | [650.0, 1116.27, 2350.0, 5840.0, 12790.0] | 0 | 0
Siemens NH-2-400 | Siemens NH-2-400 | 400 | [4800.0, 120.0, 7.0, 0.1, 0.004] | 0 | 0 | [720.0, 1350.0, 2800.0, 6500.0, 15000.0] | 0 | 0
Siemens NH-2-425 | Siemens NH-2-425 | 425 | [4800.0, 120.0, 7.0, 0.1, 0.004] | 0 | 0 | [850.0, 1500.0, 3050.0, 7500.0, 16500.0] | 0 | 0
Siemens NH-2-630 | Siemens NH-2-630 | 630 | [4800.0, 120.0, 7.0, 0.1, 0.004] | 0 | 0 | [1200.0, 2000.0, 4800.0, 12000.0, 26000.0] | 0 | 0

## dtypes
| element | column | dtype
0 | bus | name | object
1 | bus | vn_kv | float64
2 | bus | type | object
3 | bus | zone | object
4 | bus | in_service | bool
5 | load | name | object
6 | load | bus | uint32
7 | load | p_mw | float64
8 | load | q_mvar | float64
9 | load | const_z_percent | float64
10 | load | const_i_percent | float64
11 | load | sn_mva | float64
12 | load | scaling | float64
13 | load | in_service | bool
14 | load | type | object
15 | ext_grid | name | object
16 | ext_grid | bus | uint32
17 | ext_grid | vm_pu | float64
18 | ext_grid | va_degree | float64
19 | ext_grid | slack_weight | float64
20 | ext_grid | in_service | bool
21 | line | name | object
22 | line | std_type | object
23 | line | from_bus | uint32
24 | line | to_bus | uint32
25 | line | length_km | float64
26 | line | r_ohm_per_km | float64
27 | line | x_ohm_per_km | float64
28 | line | c_nf_per_km | float64
29 | line | g_us_per_km | float64
30 | line | max_i_ka | float64
31 | line | df | float64
32 | line | parallel | uint32
33 | line | type | object
34 | line | in_service | bool
35 | trafo | name | object
36 | trafo | std_type | object
37 | trafo | hv_bus | uint32
38 | trafo | lv_bus | uint32
39 | trafo | sn_mva | float64
40 | trafo | vn_hv_kv | float64
41 | trafo | vn_lv_kv | float64
42 | trafo | vk_percent | float64
43 | trafo | vkr_percent | float64
44 | trafo | pfe_kw | float64
45 | trafo | i0_percent | float64
46 | trafo | shift_degree | float64
47 | trafo | tap_side | object
48 | trafo | tap_neutral | int32
49 | trafo | tap_min | int32
50 | trafo | tap_max | int32
51 | trafo | tap_step_percent | float64
52 | trafo | tap_step_degree | float64
53 | trafo | tap_pos | int32
54 | trafo | tap_phase_shifter | bool
55 | trafo | parallel | uint32
56 | trafo | df | float64
57 | trafo | in_service | bool
58 | line_geodata | coords | object
59 | bus_geodata | x | float64
60 | bus_geodata | y | float64
61 | bus_geodata | coords | object

## parameters
| version | format_version | converged | OPF_converged | name | f_hz | sn_mva
0 | 2.14.6 | 2.14.0 | FALSE | FALSE |  | 50 | 1