## bus
| name | vn_kv | type | zone | in_service
0 | bus_LV_3232-2_0_3_node_0 | 0.4 | n |  | TRUE
1 | bus_LV_3232-2_0_3_node_1 | 0.4 | n |  | TRUE
2 | bus_LV_3232-2_0_3_node_2 | 0.4 | n |  | TRUE
3 | bus_LV_3232-2_0_3_node_3 | 0.4 | n |  | TRUE
4 | bus_LV_3232-2_0_3_node_4 | 0.4 | n |  | TRUE
5 | bus_LV_3232-2_0_3_node_85 | 0.4 | n |  | TRUE
6 | bus_LV_3232-2_0_3_node_47 | 0.4 | n |  | TRUE
7 | bus_LV_3232-2_0_3_node_99 | 0.4 | n |  | TRUE
8 | bus_LV_3232-2_0_3_node_16 | 0.4 | n |  | TRUE
9 | bus_LV_3232-2_0_3_node_5 | 0.4 | n |  | TRUE
10 | bus_LV_3232-2_0_3_node_6 | 0.4 | n |  | TRUE
11 | bus_LV_3232-2_0_3_node_7 | 0.4 | n |  | TRUE
12 | bus_LV_3232-2_0_3_node_8 | 0.4 | n |  | TRUE
13 | bus_LV_3232-2_0_3_node_9 | 0.4 | n |  | TRUE
14 | bus_LV_3232-2_0_3_node_82 | 0.4 | n |  | TRUE
15 | bus_LV_3232-2_0_3_node_10 | 0.4 | n |  | TRUE
16 | bus_LV_3232-2_0_3_node_83 | 0.4 | n |  | TRUE
17 | bus_LV_3232-2_0_3_node_11 | 0.4 | n |  | TRUE
18 | bus_LV_3232-2_0_3_node_12 | 0.4 | n |  | TRUE
19 | bus_LV_3232-2_0_3_node_13 | 0.4 | n |  | TRUE
20 | bus_LV_3232-2_0_3_node_14 | 0.4 | n |  | TRUE
21 | bus_LV_3232-2_0_3_node_15 | 0.4 | n |  | TRUE
22 | bus_LV_3232-2_0_3_node_17 | 0.4 | n |  | TRUE
23 | bus_LV_3232-2_0_3_node_20 | 0.4 | n |  | TRUE
24 | bus_LV_3232-2_0_3_node_45 | 0.4 | n |  | TRUE
25 | bus_LV_3232-2_0_3_node_92 | 0.4 | n |  | TRUE
26 | bus_LV_3232-2_0_3_node_22 | 0.4 | n |  | TRUE
27 | bus_LV_3232-2_0_3_node_18 | 0.4 | n |  | TRUE
28 | bus_LV_3232-2_0_3_node_46 | 0.4 | n |  | TRUE
29 | bus_LV_3232-2_0_3_node_90 | 0.4 | n |  | TRUE
30 | bus_LV_3232-2_0_3_node_19 | 0.4 | n |  | TRUE
31 | bus_LV_3232-2_0_3_node_21 | 0.4 | n |  | TRUE
32 | bus_LV_3232-2_0_3_node_34 | 0.4 | n |  | TRUE
33 | bus_LV_3232-2_0_3_node_50 | 0.4 | n |  | TRUE
34 | bus_LV_3232-2_0_3_node_35 | 0.4 | n |  | TRUE
35 | bus_LV_3232-2_0_3_node_23 | 0.4 | n |  | TRUE
36 | bus_LV_3232-2_0_3_node_24 | 0.4 | n |  | TRUE
37 | bus_LV_3232-2_0_3_node_25 | 0.4 | n |  | TRUE
38 | bus_LV_3232-2_0_3_node_26 | 0.4 | n |  | TRUE
39 | bus_LV_3232-2_0_3_node_27 | 0.4 | n |  | TRUE
40 | bus_LV_3232-2_0_3_node_31 | 0.4 | n |  | TRUE
41 | bus_LV_3232-2_0_3_node_29 | 0.4 | n |  | TRUE
42 | bus_LV_3232-2_0_3_node_28 | 0.4 | n |  | TRUE
43 | bus_LV_3232-2_0_3_node_30 | 0.4 | n |  | TRUE
44 | bus_LV_3232-2_0_3_node_32 | 0.4 | n |  | TRUE
45 | bus_LV_3232-2_0_3_node_33 | 0.4 | n |  | TRUE
46 | bus_LV_3232-2_0_3_node_38 | 0.4 | n |  | TRUE
47 | bus_LV_3232-2_0_3_node_65 | 0.4 | n |  | TRUE
48 | bus_LV_3232-2_0_3_node_77 | 0.4 | n |  | TRUE
49 | bus_LV_3232-2_0_3_node_39 | 0.4 | n |  | TRUE
50 | bus_LV_3232-2_0_3_node_40 | 0.4 | n |  | TRUE
51 | bus_LV_3232-2_0_3_node_64 | 0.4 | n |  | TRUE
52 | bus_LV_3232-2_0_3_node_76 | 0.4 | n |  | TRUE
53 | bus_LV_3232-2_0_3_node_36 | 0.4 | n |  | TRUE
54 | bus_LV_3232-2_0_3_node_37 | 0.4 | n |  | TRUE
55 | bus_LV_3232-2_0_3_node_43 | 0.4 | n |  | TRUE
56 | bus_LV_3232-2_0_3_node_75 | 0.4 | n |  | TRUE
57 | bus_LV_3232-2_0_3_node_44 | 0.4 | n |  | TRUE
58 | bus_LV_3232-2_0_3_node_41 | 0.4 | n |  | TRUE
59 | bus_LV_3232-2_0_3_node_74 | 0.4 | n |  | TRUE
60 | bus_LV_3232-2_0_3_node_42 | 0.4 | n |  | TRUE
61 | bus_LV_3232-2_0_3_node_57 | 0.4 | n |  | TRUE
62 | bus_LV_3232-2_0_3_node_54 | 0.4 | n |  | TRUE
63 | bus_LV_3232-2_0_3_node_48 | 0.4 | n |  | TRUE
64 | bus_LV_3232-2_0_3_node_49 | 0.4 | n |  | TRUE
65 | bus_LV_3232-2_0_3_node_51 | 0.4 | n |  | TRUE
66 | bus_LV_3232-2_0_3_node_86 | 0.4 | n |  | TRUE
67 | bus_LV_3232-2_0_3_node_52 | 0.4 | n |  | TRUE
68 | bus_LV_3232-2_0_3_node_87 | 0.4 | n |  | TRUE
69 | bus_LV_3232-2_0_3_node_55 | 0.4 | n |  | TRUE
70 | bus_LV_3232-2_0_3_node_56 | 0.4 | n |  | TRUE
71 | bus_LV_3232-2_0_3_node_53 | 0.4 | n |  | TRUE
72 | bus_LV_3232-2_0_3_node_58 | 0.4 | n |  | TRUE
73 | bus_LV_3232-2_0_3_node_81 | 0.4 | n |  | TRUE
74 | bus_LV_3232-2_0_3_node_59 | 0.4 | n |  | TRUE
75 | bus_LV_3232-2_0_3_node_61 | 0.4 | n |  | TRUE
76 | bus_LV_3232-2_0_3_node_62 | 0.4 | n |  | TRUE
77 | bus_LV_3232-2_0_3_node_63 | 0.4 | n |  | TRUE
78 | bus_LV_3232-2_0_3_node_66 | 0.4 | n |  | TRUE
79 | bus_LV_3232-2_0_3_node_67 | 0.4 | n |  | TRUE
80 | bus_LV_3232-2_0_3_node_68 | 0.4 | n |  | TRUE
81 | bus_LV_3232-2_0_3_node_69 | 0.4 | n |  | TRUE
82 | bus_LV_3232-2_0_3_node_70 | 0.4 | n |  | TRUE
83 | bus_LV_3232-2_0_3_node_71 | 0.4 | n |  | TRUE
84 | bus_LV_3232-2_0_3_node_73 | 0.4 | n |  | TRUE
85 | bus_LV_3232-2_0_3_node_78 | 0.4 | n |  | TRUE
86 | bus_LV_3232-2_0_3_node_72 | 0.4 | n |  | TRUE
87 | bus_LV_3232-2_0_3_node_105 | 0.4 | n |  | TRUE
88 | bus_LV_3232-2_0_3_node_103 | 0.4 | n |  | TRUE
89 | bus_LV_3232-2_0_3_node_84 | 0.4 | n |  | TRUE
90 | bus_LV_3232-2_0_3_node_100 | 0.4 | n |  | TRUE
91 | bus_LV_3232-2_0_3_node_97 | 0.4 | n |  | TRUE
92 | bus_LV_3232-2_0_3_node_88 | 0.4 | n |  | TRUE
93 | bus_LV_3232-2_0_3_node_91 | 0.4 | n |  | TRUE
94 | bus_LV_3232-2_0_3_node_93 | 0.4 | n |  | TRUE
95 | bus_LV_3232-2_0_3_node_94 | 0.4 | n |  | TRUE
96 | bus_LV_3232-2_0_3_node_95 | 0.4 | n |  | TRUE
97 | bus_LV_3232-2_0_3_node_96 | 0.4 | n |  | TRUE
98 | bus_LV_3232-2_0_3_node_98 | 0.4 | n |  | TRUE
99 | bus_LV_3232-2_0_3_node_102 | 0.4 | n |  | TRUE
100 | bus_MV_51_0_node_197 | 20 | n |  | TRUE

## load
| name | bus | p_mw | q_mvar | const_z_percent | const_i_percent | sn_mva | scaling | in_service | type
0 | LV_3232-2_0_3_load_0 | 0 | 0.0087117 | 0.0021833 | 0 | 0 |  | 1 | TRUE | wye
1 | LV_3232-2_0_3_load_1 | 1 | 0.0047754 | 0.0011968 | 0 | 0 |  | 1 | TRUE | wye
2 | LV_3232-2_0_3_load_2 | 2 | 0.0052073 | 0.0013051 | 0 | 0 |  | 1 | TRUE | wye
3 | LV_3232-2_0_3_load_3 | 3 | 0.0024026 | 0.00060216 | 0 | 0 |  | 1 | TRUE | wye
4 | LV_3232-2_0_3_load_4 | 4 | 0.0055305 | 0.0013861 | 0 | 0 |  | 1 | TRUE | wye
5 | LV_3232-2_0_3_load_85 | 5 | 0.0025671 | 0.00064339 | 0 | 0 |  | 1 | TRUE | wye
6 | LV_3232-2_0_3_load_47 | 6 | 0.0024914 | 0.00062441 | 0 | 0 |  | 1 | TRUE | wye
7 | LV_3232-2_0_3_load_5 | 9 | 0.0075417 | 0.0018901 | 0 | 0 |  | 1 | TRUE | wye
8 | LV_3232-2_0_3_load_6 | 10 | 0.0053466 | 0.00134 | 0 | 0 |  | 1 | TRUE | wye
9 | LV_3232-2_0_3_load_82 | 14 | 0.0065173 | 0.0016334 | 0 | 0 |  | 1 | TRUE | wye
10 | LV_3232-2_0_3_load_10 | 15 | 0.00297 | 0.00074434 | 0 | 0 |  | 1 | TRUE | wye
11 | LV_3232-2_0_3_load_83 | 16 | 0.010501 | 0.0026318 | 0 | 0 |  | 1 | TRUE | wye
12 | LV_3232-2_0_3_load_11 | 17 | 0.0029857 | 0.0007483 | 0 | 0 |  | 1 | TRUE | wye
13 | LV_3232-2_0_3_load_12 | 18 | 0.011528 | 0.0028892 | 0 | 0 |  | 1 | TRUE | wye
14 | LV_3232-2_0_3_load_13 | 19 | 0.0025172 | 0.00063087 | 0 | 0 |  | 1 | TRUE | wye
15 | LV_3232-2_0_3_load_15 | 21 | 0.0022391 | 0.00056117 | 0 | 0 |  | 1 | TRUE | wye
16 | LV_3232-2_0_3_load_45 | 24 | 0.0061874 | 0.0015507 | 0 | 0 |  | 1 | TRUE | wye
17 | LV_3232-2_0_3_load_92 | 25 | 0.0038858 | 0.00097387 | 0 | 0 |  | 1 | TRUE | wye
18 | LV_3232-2_0_3_load_22 | 26 | 0.011983 | 0.0030033 | 0 | 0 |  | 1 | TRUE | wye
19 | LV_3232-2_0_3_load_18 | 27 | 0.0075537 | 0.0018931 | 0 | 0 |  | 1 | TRUE | wye
20 | LV_3232-2_0_3_load_90 | 29 | 0.002021 | 0.00050651 | 0 | 0 |  | 1 | TRUE | wye
21 | LV_3232-2_0_3_load_19 | 30 | 0.0075498 | 0.0018922 | 0 | 0 |  | 1 | TRUE | wye
22 | LV_3232-2_0_3_load_21 | 31 | 0.010447 | 0.0026183 | 0 | 0 |  | 1 | TRUE | wye
23 | LV_3232-2_0_3_load_50 | 33 | 0.010286 | 0.002578 | 0 | 0 |  | 1 | TRUE | wye
24 | LV_3232-2_0_3_load_35 | 34 | 0.006631 | 0.0016619 | 0 | 0 |  | 1 | TRUE | wye
25 | LV_3232-2_0_3_load_23 | 35 | 0.0033802 | 0.00084716 | 0 | 0 |  | 1 | TRUE | wye
26 | LV_3232-2_0_3_load_24 | 36 | 0.0014611 | 0.00036617 | 0 | 0 |  | 1 | TRUE | wye
27 | LV_3232-2_0_3_load_26 | 38 | 0.010448 | 0.0026186 | 0 | 0 |  | 1 | TRUE | wye
28 | LV_3232-2_0_3_load_27 | 39 | 0.0040483 | 0.0010146 | 0 | 0 |  | 1 | TRUE | wye
29 | LV_3232-2_0_3_load_29 | 41 | 0.0014802 | 0.00037097 | 0 | 0 |  | 1 | TRUE | wye
30 | LV_3232-2_0_3_load_28 | 42 | 0.0014999 | 0.00037592 | 0 | 0 |  | 1 | TRUE | wye
31 | LV_3232-2_0_3_load_32 | 44 | 0.0045001 | 0.0011278 | 0 | 0 |  | 1 | TRUE | wye
32 | LV_3232-2_0_3_load_65 | 47 | 0.0010841 | 0.00027169 | 0 | 0 |  | 1 | TRUE | wye
33 | LV_3232-2_0_3_load_77 | 48 | 0.017052 | 0.0042738 | 0 | 0 |  | 1 | TRUE | wye
34 | LV_3232-2_0_3_load_39 | 49 | 0.0072859 | 0.001826 | 0 | 0 |  | 1 | TRUE | wye
35 | LV_3232-2_0_3_load_40 | 50 | 0.010014 | 0.0025097 | 0 | 0 |  | 1 | TRUE | wye
36 | LV_3232-2_0_3_load_76 | 52 | 0.0082281 | 0.0020622 | 0 | 0 |  | 1 | TRUE | wye
37 | LV_3232-2_0_3_load_36 | 53 | 0.00109 | 0.00027318 | 0 | 0 |  | 1 | TRUE | wye
38 | LV_3232-2_0_3_load_37 | 54 | 0.00073012 | 0.00018299 | 0 | 0 |  | 1 | TRUE | wye
39 | LV_3232-2_0_3_load_75 | 56 | 0.0036718 | 0.00092023 | 0 | 0 |  | 1 | TRUE | wye
40 | LV_3232-2_0_3_load_44 | 57 | 0.0031446 | 0.00078811 | 0 | 0 |  | 1 | TRUE | wye
41 | LV_3232-2_0_3_load_41 | 58 | 0.0066679 | 0.0016711 | 0 | 0 |  | 1 | TRUE | wye
42 | LV_3232-2_0_3_load_74 | 59 | 0.0027521 | 0.00068973 | 0 | 0 |  | 1 | TRUE | wye
43 | LV_3232-2_0_3_load_42 | 60 | 0.0055986 | 0.0014031 | 0 | 0 |  | 1 | TRUE | wye
44 | LV_3232-2_0_3_load_57 | 61 | 0.0062783 | 0.0015735 | 0 | 0 |  | 1 | TRUE | wye
45 | LV_3232-2_0_3_load_48 | 63 | 0.0035692 | 0.00089452 | 0 | 0 |  | 1 | TRUE | wye
46 | LV_3232-2_0_3_load_49 | 64 | 0.002222 | 0.00055689 | 0 | 0 |  | 1 | TRUE | wye
47 | LV_3232-2_0_3_load_51 | 65 | 0.0042432 | 0.0010634 | 0 | 0 |  | 1 | TRUE | wye
48 | LV_3232-2_0_3_load_86 | 66 | 0.0037366 | 0.00093648 | 0 | 0 |  | 1 | TRUE | wye
49 | LV_3232-2_0_3_load_87 | 68 | 0.003154 | 0.00079047 | 0 | 0 |  | 1 | TRUE | wye
50 | LV_3232-2_0_3_load_55 | 69 | 0.0025752 | 0.00064542 | 0 | 0 |  | 1 | TRUE | wye
51 | LV_3232-2_0_3_load_56 | 70 | 0.0017696 | 0.00044351 | 0 | 0 |  | 1 | TRUE | wye
52 | LV_3232-2_0_3_load_53 | 71 | 0.0027678 | 0.00069367 | 0 | 0 |  | 1 | TRUE | wye
53 | LV_3232-2_0_3_load_58 | 72 | 0.002347 | 0.00058821 | 0 | 0 |  | 1 | TRUE | wye
54 | LV_3232-2_0_3_load_81 | 73 | 0.0013642 | 0.00034189 | 0 | 0 |  | 1 | TRUE | wye
55 | LV_3232-2_0_3_load_59 | 74 | 0.026476 | 0.0066356 | 0 | 0 |  | 1 | TRUE | wye
56 | LV_3232-2_0_3_load_62 | 76 | 0.02564 | 0.006426 | 0 | 0 |  | 1 | TRUE | wye
57 | LV_3232-2_0_3_load_63 | 77 | 0.0011566 | 0.00028987 | 0 | 0 |  | 1 | TRUE | wye
58 | LV_3232-2_0_3_load_66 | 78 | 0.0089808 | 0.0022508 | 0 | 0 |  | 1 | TRUE | wye
59 | LV_3232-2_0_3_load_67 | 79 | 0.0020078 | 0.0005032 | 0 | 0 |  | 1 | TRUE | wye
60 | LV_3232-2_0_3_load_69 | 81 | 0.003218 | 0.00080652 | 0 | 0 |  | 1 | TRUE | wye
61 | LV_3232-2_0_3_load_71 | 83 | 0.0019813 | 0.00049657 | 0 | 0 |  | 1 | TRUE | wye
62 | LV_3232-2_0_3_load_73 | 84 | 0.0023927 | 0.00059967 | 0 | 0 |  | 1 | TRUE | wye
63 | LV_3232-2_0_3_load_78 | 85 | 0.0065433 | 0.0016399 | 0 | 0 |  | 1 | TRUE | wye
64 | LV_3232-2_0_3_load_72 | 86 | 0.008977 | 0.0022499 | 0 | 0 |  | 1 | TRUE | wye
65 | LV_3232-2_0_3_load_105 | 87 | 0.0063274 | 0.0015858 | 0 | 0 |  | 1 | TRUE | wye
66 | LV_3232-2_0_3_load_84 | 89 | 0.0041054 | 0.0010289 | 0 | 0 |  | 1 | TRUE | wye
67 | LV_3232-2_0_3_load_100 | 90 | 0.0020147 | 0.00050493 | 0 | 0 |  | 1 | TRUE | wye
68 | LV_3232-2_0_3_load_97 | 91 | 0.0023499 | 0.00058893 | 0 | 0 |  | 1 | TRUE | wye
69 | LV_3232-2_0_3_load_88 | 92 | 0.001619 | 0.00040575 | 0 | 0 |  | 1 | TRUE | wye
70 | LV_3232-2_0_3_load_91 | 93 | 0.0017298 | 0.00043354 | 0 | 0 |  | 1 | TRUE | wye
71 | LV_3232-2_0_3_load_93 | 94 | 0.0019062 | 0.00047774 | 0 | 0 |  | 1 | TRUE | wye
72 | LV_3232-2_0_3_load_94 | 95 | 0.006686 | 0.0016757 | 0 | 0 |  | 1 | TRUE | wye
73 | LV_3232-2_0_3_load_95 | 96 | 0.004009 | 0.0010048 | 0 | 0 |  | 1 | TRUE | wye
74 | LV_3232-2_0_3_load_96 | 97 | 0.0022471 | 0.00056317 | 0 | 0 |  | 1 | TRUE | wye
75 | LV_3232-2_0_3_load_98 | 98 | 0.0034446 | 0.0008633 | 0 | 0 |  | 1 | TRUE | wye
76 | LV_3232-2_0_3_load_102 | 99 | 0.001857 | 0.00046541 | 0 | 0 |  | 1 | TRUE | wye

## ext_grid
| name | bus | vm_pu | va_degree | slack_weight | in_service
0 |  | 60 | 1 | 0 | 1 | TRUE

## line
| name | std_type | from_bus | to_bus | length_km | r_ohm_per_km | x_ohm_per_km | c_nf_per_km | g_us_per_km | max_i_ka | df | parallel | type | in_service
0 | LV_3232-2_0_3_line_0 |  | 0 | 1 | 0.0032895 | 0.125 | 0.08 | 261 | 0 | 0.364 | 1 | 1 | cs | TRUE
1 | LV_3232-2_0_3_line_1 |  | 0 | 2 | 0.021739 | 0.125 | 0.08 | 261 | 0 | 0.364 | 1 | 1 | cs | TRUE
2 | LV_3232-2_0_3_line_2 |  | 1 | 3 | 0.046731 | 0.125 | 0.08 | 261 | 0 | 0.364 | 1 | 1 | cs | TRUE
3 | LV_3232-2_0_3_line_3 |  | 2 | 4 | 0.017756 | 0.125 | 0.08 | 261 | 0 | 0.364 | 1 | 1 | cs | TRUE
4 | LV_3232-2_0_3_line_4 |  | 3 | 5 | 0.011576 | 0.125 | 0.08 | 261 | 0 | 0.364 | 1 | 1 | cs | TRUE
5 | LV_3232-2_0_3_line_5 |  | 4 | 6 | 0.0022397 | 0.125 | 0.08 | 261 | 0 | 0.364 | 1 | 1 | cs | TRUE
6 | LV_3232-2_0_3_line_6 |  | 5 | 7 | 0.018145 | 0.125 | 0.08 | 261 | 0 | 0.364 | 1 | 1 | cs | TRUE
7 | LV_3232-2_0_3_line_7 |  | 6 | 8 | 0.017797 | 0.125 | 0.08 | 261 | 0 | 0.364 | 1 | 1 | cs | TRUE
8 | LV_3232-2_0_3_line_8 |  | 7 | 91 | 0.0070069 | 0.125 | 0.08 | 261 | 0 | 0.364 | 1 | 1 | cs | TRUE
9 | LV_3232-2_0_3_line_9 |  | 7 | 90 | 0.015047 | 0.125 | 0.08 | 261 | 0 | 0.364 | 1 | 1 | cs | TRUE
10 | LV_3232-2_0_3_line_10 |  | 8 | 24 | 0.04118 | 0.125 | 0.08 | 261 | 0 | 0.364 | 1 | 2 | cs | TRUE
11 | LV_3232-2_0_3_line_11 |  | 8 | 20 | 0.016998 | 0.125 | 0.08 | 261 | 0 | 0.364 | 1 | 1 | cs | TRUE
12 | LV_3232-2_0_3_line_12 |  | 9 | 10 | 0.053377 | 0.125 | 0.08 | 261 | 0 | 0.364 | 1 | 1 | cs | TRUE
13 | LV_3232-2_0_3_line_13 |  | 9 | 11 | 0.0042676 | 0.125 | 0.08 | 261 | 0 | 0.364 | 1 | 1 | cs | TRUE
14 | LV_3232-2_0_3_line_14 |  | 10 | 12 | 0.010431 | 0.125 | 0.08 | 261 | 0 | 0.364 | 1 | 1 | cs | TRUE
15 | LV_3232-2_0_3_line_15 |  | 11 | 13 | 0.040839 | 0.125 | 0.08 | 261 | 0 | 0.364 | 1 | 1 | cs | TRUE
16 | LV_3232-2_0_3_line_16 |  | 12 | 14 | 0.012618 | 0.125 | 0.08 | 261 | 0 | 0.364 | 1 | 1 | cs | TRUE
17 | LV_3232-2_0_3_line_17 |  | 13 | 15 | 0.052166 | 0.125 | 0.08 | 261 | 0 | 0.364 | 1 | 1 | cs | TRUE
18 | LV_3232-2_0_3_line_18 |  | 14 | 16 | 0.02958 | 0.125 | 0.08 | 261 | 0 | 0.364 | 1 | 1 | cs | TRUE
19 | LV_3232-2_0_3_line_19 |  | 15 | 17 | 0.025889 | 0.125 | 0.08 | 261 | 0 | 0.364 | 1 | 1 | cs | TRUE
20 | LV_3232-2_0_3_line_20 |  | 16 | 89 | 0.024073 | 0.125 | 0.08 | 261 | 0 | 0.364 | 1 | 1 | cs | TRUE
21 | LV_3232-2_0_3_line_21 |  | 18 | 19 | 0.00061171 | 0.125 | 0.08 | 261 | 0 | 0.364 | 1 | 1 | cs | TRUE
22 | LV_3232-2_0_3_line_22 |  | 18 | 20 | 0.025247 | 0.125 | 0.08 | 261 | 0 | 0.364 | 1 | 1 | cs | TRUE
23 | LV_3232-2_0_3_line_23 |  | 19 | 21 | 0.013995 | 0.125 | 0.08 | 261 | 0 | 0.364 | 1 | 1 | cs | TRUE
24 | LV_3232-2_0_3_line_24 |  | 20 | 22 | 0.055566 | 0.125 | 0.08 | 261 | 0 | 0.364 | 1 | 1 | cs | TRUE
25 | LV_3232-2_0_3_line_25 |  | 21 | 23 | 0.01552 | 0.125 | 0.08 | 261 | 0 | 0.364 | 1 | 1 | cs | TRUE
26 | LV_3232-2_0_3_line_26 |  | 22 | 25 | 0.014033 | 0.125 | 0.08 | 261 | 0 | 0.364 | 1 | 1 | cs | TRUE
27 | LV_3232-2_0_3_line_27 |  | 23 | 26 | 0.02224 | 0.125 | 0.08 | 261 | 0 | 0.364 | 1 | 1 | cs | TRUE
28 | LV_3232-2_0_3_line_28 |  | 23 | 27 | 0.0072592 | 0.125 | 0.08 | 261 | 0 | 0.364 | 1 | 1 | cs | TRUE
29 | LV_3232-2_0_3_line_29 |  | 24 | 28 | 0.0182 | 0.125 | 0.08 | 261 | 0 | 0.364 | 1 | 3 | cs | TRUE
30 | LV_3232-2_0_3_line_30 |  | 25 | 29 | 0.022045 | 0.125 | 0.08 | 261 | 0 | 0.364 | 1 | 1 | cs | TRUE
31 | LV_3232-2_0_3_line_31 |  | 26 | 33 | 0.015579 | 0.125 | 0.08 | 261 | 0 | 0.364 | 1 | 1 | cs | TRUE
32 | LV_3232-2_0_3_line_32 |  | 27 | 30 | 0.030007 | 0.125 | 0.08 | 261 | 0 | 0.364 | 1 | 1 | cs | TRUE
33 | LV_3232-2_0_3_line_33 |  | 28 | 63 | 0.018921 | 0.125 | 0.08 | 261 | 0 | 0.364 | 1 | 3 | cs | TRUE
34 | LV_3232-2_0_3_line_34 |  | 28 | 64 | 0.011393 | 0.125 | 0.08 | 261 | 0 | 0.364 | 1 | 1 | cs | TRUE
35 | LV_3232-2_0_3_line_35 |  | 29 | 93 | 0.015801 | 0.125 | 0.08 | 261 | 0 | 0.364 | 1 | 1 | cs | TRUE
36 | LV_3232-2_0_3_line_36 |  | 30 | 31 | 0.01659 | 0.125 | 0.08 | 261 | 0 | 0.364 | 1 | 1 | cs | TRUE
37 | LV_3232-2_0_3_line_37 |  | 31 | 32 | 0.024333 | 0.125 | 0.08 | 261 | 0 | 0.364 | 1 | 1 | cs | TRUE
38 | LV_3232-2_0_3_line_38 |  | 32 | 34 | 0.012985 | 0.125 | 0.08 | 261 | 0 | 0.364 | 1 | 1 | cs | TRUE
39 | LV_3232-2_0_3_line_39 |  | 34 | 53 | 0.016331 | 0.125 | 0.08 | 261 | 0 | 0.364 | 1 | 1 | cs | TRUE
40 | LV_3232-2_0_3_line_40 |  | 35 | 36 | 0.044026 | 0.125 | 0.08 | 261 | 0 | 0.364 | 1 | 1 | cs | TRUE
41 | LV_3232-2_0_3_line_41 |  | 35 | 37 | 0.030122 | 0.125 | 0.08 | 261 | 0 | 0.364 | 1 | 1 | cs | TRUE
42 | LV_3232-2_0_3_line_42 |  | 36 | 38 | 0.0057284 | 0.125 | 0.08 | 261 | 0 | 0.364 | 1 | 1 | cs | TRUE
43 | LV_3232-2_0_3_line_43 |  | 37 | 39 | 0.020758 | 0.125 | 0.08 | 261 | 0 | 0.364 | 1 | 1 | cs | TRUE
44 | LV_3232-2_0_3_line_44 |  | 38 | 40 | 0.013976 | 0.125 | 0.08 | 261 | 0 | 0.364 | 1 | 1 | cs | TRUE
45 | LV_3232-2_0_3_line_45 |  | 40 | 41 | 0.0059 | 0.125 | 0.08 | 261 | 0 | 0.364 | 1 | 1 | cs | TRUE
46 | LV_3232-2_0_3_line_46 |  | 41 | 42 | 0.027445 | 0.125 | 0.08 | 261 | 0 | 0.364 | 1 | 1 | cs | TRUE
47 | LV_3232-2_0_3_line_47 |  | 42 | 43 | 0.03095 | 0.125 | 0.08 | 261 | 0 | 0.364 | 1 | 1 | cs | TRUE
48 | LV_3232-2_0_3_line_48 |  | 43 | 44 | 0.012121 | 0.125 | 0.08 | 261 | 0 | 0.364 | 1 | 1 | cs | TRUE
49 | LV_3232-2_0_3_line_49 |  | 43 | 45 | 0.023776 | 0.125 | 0.08 | 261 | 0 | 0.364 | 1 | 1 | cs | TRUE
50 | LV_3232-2_0_3_line_50 |  | 44 | 46 | 0.029852 | 0.125 | 0.08 | 261 | 0 | 0.364 | 1 | 1 | cs | TRUE
51 | LV_3232-2_0_3_line_51 |  | 45 | 47 | 0.011744 | 0.125 | 0.08 | 261 | 0 | 0.364 | 1 | 1 | cs | TRUE
52 | LV_3232-2_0_3_line_52 |  | 45 | 48 | 0.041496 | 0.125 | 0.08 | 261 | 0 | 0.364 | 1 | 1 | cs | TRUE
53 | LV_3232-2_0_3_line_53 |  | 46 | 49 | 0.0093508 | 0.125 | 0.08 | 261 | 0 | 0.364 | 1 | 2 | cs | TRUE
54 | LV_3232-2_0_3_line_54 |  | 46 | 50 | 0.017034 | 0.125 | 0.08 | 261 | 0 | 0.364 | 1 | 1 | cs | TRUE
55 | LV_3232-2_0_3_line_55 |  | 47 | 51 | 0.032394 | 0.125 | 0.08 | 261 | 0 | 0.364 | 1 | 1 | cs | TRUE
56 | LV_3232-2_0_3_line_56 |  | 48 | 52 | 0.050632 | 0.125 | 0.08 | 261 | 0 | 0.364 | 1 | 1 | cs | TRUE
57 | LV_3232-2_0_3_line_57 |  | 49 | 55 | 0.030746 | 0.125 | 0.08 | 261 | 0 | 0.364 | 1 | 3 | cs | TRUE
58 | LV_3232-2_0_3_line_58 |  | 50 | 56 | 0.0088196 | 0.125 | 0.08 | 261 | 0 | 0.364 | 1 | 1 | cs | TRUE
59 | LV_3232-2_0_3_line_59 |  | 51 | 77 | 0.023293 | 0.125 | 0.08 | 261 | 0 | 0.364 | 1 | 1 | cs | TRUE
60 | LV_3232-2_0_3_line_60 |  | 53 | 54 | 0.0038951 | 0.125 | 0.08 | 261 | 0 | 0.364 | 1 | 1 | cs | TRUE
61 | LV_3232-2_0_3_line_61 |  | 55 | 57 | 0.013047 | 0.125 | 0.08 | 261 | 0 | 0.364 | 1 | 3 | cs | TRUE
62 | LV_3232-2_0_3_line_62 |  | 55 | 58 | 0.040825 | 0.125 | 0.08 | 261 | 0 | 0.364 | 1 | 3 | cs | TRUE
63 | LV_3232-2_0_3_line_63 |  | 56 | 59 | 0.020183 | 0.125 | 0.08 | 261 | 0 | 0.364 | 1 | 1 | cs | TRUE
64 | LV_3232-2_0_3_line_64 |  | 57 | 61 | 0.004239 | 0.125 | 0.08 | 261 | 0 | 0.364 | 1 | 3 | cs | TRUE
65 | LV_3232-2_0_3_line_65 |  | 58 | 60 | 0.0031975 | 0.125 | 0.08 | 261 | 0 | 0.364 | 1 | 3 | cs | TRUE
66 | LV_3232-2_0_3_line_66 |  | 59 | 86 | 0.01041 | 0.125 | 0.08 | 261 | 0 | 0.364 | 1 | 1 | cs | TRUE
67 | LV_3232-2_0_3_line_67 |  | 61 | 62 | 0.010626 | 0.125 | 0.08 | 261 | 0 | 0.364 | 1 | 3 | cs | TRUE
68 | LV_3232-2_0_3_line_68 |  | 62 | 72 | 0.01911 | 0.125 | 0.08 | 261 | 0 | 0.364 | 1 | 1 | cs | TRUE
69 | LV_3232-2_0_3_line_69 |  | 62 | 71 | 0.010081 | 0.125 | 0.08 | 261 | 0 | 0.364 | 1 | 3 | cs | TRUE
70 | LV_3232-2_0_3_line_70 |  | 63 | 65 | 0.024589 | 0.125 | 0.08 | 261 | 0 | 0.364 | 1 | 3 | cs | TRUE
71 | LV_3232-2_0_3_line_71 |  | 64 | 66 | 0.0070551 | 0.125 | 0.08 | 261 | 0 | 0.364 | 1 | 1 | cs | TRUE
72 | LV_3232-2_0_3_line_72 |  | 65 | 67 | 0.017113 | 0.125 | 0.08 | 261 | 0 | 0.364 | 1 | 3 | cs | TRUE
73 | LV_3232-2_0_3_line_73 |  | 66 | 68 | 0.014665 | 0.125 | 0.08 | 261 | 0 | 0.364 | 1 | 1 | cs | TRUE
74 | LV_3232-2_0_3_line_74 |  | 67 | 69 | 0.018016 | 0.125 | 0.08 | 261 | 0 | 0.364 | 1 | 1 | cs | TRUE
75 | LV_3232-2_0_3_line_75 |  | 67 | 70 | 0.037252 | 0.125 | 0.08 | 261 | 0 | 0.364 | 1 | 1 | cs | TRUE
76 | LV_3232-2_0_3_line_76 |  | 67 | 71 | 0.01746 | 0.125 | 0.08 | 261 | 0 | 0.364 | 1 | 3 | cs | TRUE
77 | LV_3232-2_0_3_line_77 |  | 68 | 92 | 0.0070106 | 0.125 | 0.08 | 261 | 0 | 0.364 | 1 | 1 | cs | TRUE
78 | LV_3232-2_0_3_line_78 |  | 72 | 73 | 0.01684 | 0.125 | 0.08 | 261 | 0 | 0.364 | 1 | 1 | cs | TRUE
79 | LV_3232-2_0_3_line_79 |  | 74 | 75 | 0.022772 | 0.125 | 0.08 | 261 | 0 | 0.364 | 1 | 1 | cs | TRUE
80 | LV_3232-2_0_3_line_80 |  | 75 | 76 | 0.029933 | 0.125 | 0.08 | 261 | 0 | 0.364 | 1 | 1 | cs | TRUE
81 | LV_3232-2_0_3_line_81 |  | 75 | 77 | 0.060062 | 0.125 | 0.08 | 261 | 0 | 0.364 | 1 | 1 | cs | TRUE
82 | LV_3232-2_0_3_line_82 |  | 78 | 79 | 0.0073942 | 0.125 | 0.08 | 261 | 0 | 0.364 | 1 | 1 | cs | TRUE
83 | LV_3232-2_0_3_line_83 |  | 78 | 80 | 0.024813 | 0.125 | 0.08 | 261 | 0 | 0.364 | 1 | 1 | cs | TRUE
84 | LV_3232-2_0_3_line_84 |  | 79 | 81 | 0.021966 | 0.125 | 0.08 | 261 | 0 | 0.364 | 1 | 1 | cs | TRUE
85 | LV_3232-2_0_3_line_85 |  | 80 | 82 | 0.048443 | 0.125 | 0.08 | 261 | 0 | 0.364 | 1 | 1 | cs | TRUE
86 | LV_3232-2_0_3_line_86 |  | 80 | 83 | 0.033877 | 0.125 | 0.08 | 261 | 0 | 0.364 | 1 | 1 | cs | TRUE
87 | LV_3232-2_0_3_line_87 |  | 81 | 84 | 0.0015832 | 0.125 | 0.08 | 261 | 0 | 0.364 | 1 | 1 | cs | TRUE
88 | LV_3232-2_0_3_line_88 |  | 82 | 85 | 0.033227 | 0.125 | 0.08 | 261 | 0 | 0.364 | 1 | 1 | cs | TRUE
89 | LV_3232-2_0_3_line_89 |  | 84 | 86 | 0.012145 | 0.125 | 0.08 | 261 | 0 | 0.364 | 1 | 1 | cs | TRUE
90 | LV_3232-2_0_3_line_90 |  | 85 | 87 | 0.0064308 | 0.125 | 0.08 | 261 | 0 | 0.364 | 1 | 1 | cs | TRUE
91 | LV_3232-2_0_3_line_91 |  | 87 | 88 | 0.019219 | 0.125 | 0.08 | 261 | 0 | 0.364 | 1 | 1 | cs | TRUE
92 | LV_3232-2_0_3_line_92 |  | 88 | 99 | 0.013924 | 0.125 | 0.08 | 261 | 0 | 0.364 | 1 | 1 | cs | TRUE
93 | LV_3232-2_0_3_line_93 |  | 89 | 90 | 0.0052774 | 0.125 | 0.08 | 261 | 0 | 0.364 | 1 | 1 | cs | TRUE
94 | LV_3232-2_0_3_line_94 |  | 91 | 96 | 0.011699 | 0.125 | 0.08 | 261 | 0 | 0.364 | 1 | 1 | cs | TRUE
95 | LV_3232-2_0_3_line_95 |  | 93 | 94 | 0.00023169 | 0.125 | 0.08 | 261 | 0 | 0.364 | 1 | 1 | cs | TRUE
96 | LV_3232-2_0_3_line_96 |  | 94 | 95 | 0.0086356 | 0.125 | 0.08 | 261 | 0 | 0.364 | 1 | 1 | cs | TRUE
97 | LV_3232-2_0_3_line_97 |  | 96 | 97 | 0.010792 | 0.125 | 0.08 | 261 | 0 | 0.364 | 1 | 1 | cs | TRUE
98 | LV_3232-2_0_3_line_98 |  | 97 | 98 | 0.024255 | 0.125 | 0.08 | 261 | 0 | 0.364 | 1 | 1 | cs | TRUE

## trafo
| name | std_type | hv_bus | lv_bus | sn_mva | vn_hv_kv | vn_lv_kv | vk_percent | vkr_percent | pfe_kw | i0_percent | shift_degree | tap_side | tap_neutral | tap_min | tap_max | tap_step_percent | tap_step_degree | tap_pos | tap_phase_shifter | parallel | df | in_service
0 | LV_3232-2_0_3_trafo_42 | 0.63 MVA 20/0.4 kV | 100 | 60 | 0.63 | 20 | 0.4 | 6 | 1.206 | 1.65 | 0.2619 | 150 | hv | 0 | -2 | 2 | 2.5 | 0 | 0 | FALSE | 1 | 1 | TRUE

## line_geodata
| x0 | y0 | x1 | y1 | x2 | y2 | x3 | y3 | x4 | y4 | x5 | y5
0 | 2763582.024 | 1252465.7622 | 2763584.3097 | 1252463.3964
1 | 2763582.024 | 1252465.7622 | 2763572.9655 | 1252475.1379 | 2763565.6112 | 1252479.7893
2 | 2763584.3097 | 1252463.3964 | 2763585.5046 | 1252462.1596 | 2763592.1984 | 1252453.302 | 2763573.9961 | 1252437.5721 | 2763570.8635 | 1252428.2316 | 2763570.8635 | 1252428.2316
3 | 2763550.6049 | 1252489.2801 | 2763565.6112 | 1252479.7893
4 | 2763578.11 | 1252419.2047 | 2763570.8635 | 1252428.2316
5 | 2763548.712 | 1252490.4773 | 2763550.6049 | 1252489.2801
6 | 2763589.4691 | 1252405.0547 | 2763578.11 | 1252419.2047
7 | 2763533.3511 | 1252499.4473 | 2763542.0457 | 1252494.6935 | 2763548.712 | 1252490.4773
8 | 2763589.4691 | 1252405.0547 | 2763594.5472 | 1252409.8827
9 | 2763589.4691 | 1252405.0547 | 2763580.0744 | 1252393.3005
10 | 2763533.3511 | 1252499.4473 | 2763550.3276 | 1252524.0078 | 2763556.1353 | 1252533.7281
11 | 2763524.3406 | 1252485.0171 | 2763533.3511 | 1252499.4473
12 | 2763488.2111 | 1252295.9561 | 2763506.7884 | 1252306.3265 | 2763514.0575 | 1252311.6325 | 2763521.1707 | 1252318.7584 | 2763529.4152 | 1252328.8525
13 | 2763484.4848 | 1252293.876 | 2763488.2111 | 1252295.9561
14 | 2763536.0136 | 1252336.9312 | 2763529.4152 | 1252328.8525
15 | 2763484.4848 | 1252293.876 | 2763448.7424 | 1252273.925
16 | 2763536.0136 | 1252336.9312 | 2763543.7204 | 1252346.9215
17 | 2763448.7424 | 1252273.925 | 2763423.0366 | 1252319.3177
18 | 2763543.7204 | 1252346.9215 | 2763561.7883 | 1252370.3428
19 | 2763410.2794 | 1252341.8452 | 2763423.0366 | 1252319.3177
20 | 2763561.7883 | 1252370.3428 | 2763563.5424 | 1252372.6166 | 2763576.7795 | 1252389.1781
21 | 2763505.7082 | 1252502.054 | 2763505.2568 | 1252502.4668
22 | 2763524.3406 | 1252485.0171 | 2763505.7082 | 1252502.054
23 | 2763505.2568 | 1252502.4668 | 2763494.9283 | 1252511.9108
24 | 2763493.2686 | 1252439.0123 | 2763501.0022 | 1252448.0016 | 2763505.6912 | 1252455.1272 | 2763524.3406 | 1252485.0171
25 | 2763483.4748 | 1252522.3835 | 2763494.9283 | 1252511.9108
26 | 2763493.2686 | 1252439.0123 | 2763502.0134 | 1252430.2556 | 2763502.9073 | 1252428.8591
27 | 2763483.4748 | 1252522.3835 | 2763497.6739 | 1252539.5002
28 | 2763483.4748 | 1252522.3835 | 2763478.3093 | 1252527.4839
29 | 2763565.4701 | 1252549.3519 | 2763556.1353 | 1252533.7281
30 | 2763505.1883 | 1252409.6331 | 2763505.1883 | 1252409.6331 | 2763508.9771 | 1252414.6317 | 2763507.8615 | 1252421.1187 | 2763502.9073 | 1252428.8591
31 | 2763507.6205 | 1252551.4908 | 2763497.6739 | 1252539.5002
32 | 2763456.9574 | 1252548.5669 | 2763478.3093 | 1252527.4839
33 | 2763565.4701 | 1252549.3519 | 2763576.1463 | 1252564.9737
34 | 2763565.4701 | 1252549.3519 | 2763576.0161 | 1252545.042
35 | 2763505.1883 | 1252409.6331 | 2763492.1778 | 1252400.6675
36 | 2763446.1424 | 1252560.8821 | 2763447.2369 | 1252558.165 | 2763456.9574 | 1252548.5669
37 | 2763461.2305 | 1252579.7288 | 2763446.6978 | 1252562.9217 | 2763446.1424 | 1252560.8821
38 | 2763461.2305 | 1252579.7288 | 2763470.1428 | 1252589.1724
39 | 2763481.3519 | 1252601.0498 | 2763470.1428 | 1252589.1724
40 | 2763407.9252 | 1252601.4768 | 2763371.9008 | 1252576.1685
41 | 2763347.2534 | 1252558.8529 | 2763371.9008 | 1252576.1685
42 | 2763407.9252 | 1252601.4768 | 2763412.6124 | 1252604.7698
43 | 2763347.2534 | 1252558.8529 | 2763362.2108 | 1252544.4171
44 | 2763424.0484 | 1252612.8039 | 2763412.6124 | 1252604.7698
45 | 2763424.0484 | 1252612.8039 | 2763428.6551 | 1252616.4901
46 | 2763428.6551 | 1252616.4901 | 2763450.0843 | 1252633.6376
47 | 2763474.2498 | 1252652.9746 | 2763450.0843 | 1252633.6376
48 | 2763474.2498 | 1252652.9746 | 2763486.0025 | 1252650.0102
49 | 2763451.1194 | 1252658.7535 | 2763474.2498 | 1252652.9746
50 | 2763514.9475 | 1252642.7092 | 2763486.0025 | 1252650.0102
51 | 2763451.1194 | 1252658.7535 | 2763439.979 | 1252662.4696
52 | 2763451.1194 | 1252658.7535 | 2763454.5159 | 1252667.8343 | 2763459.1245 | 1252674.8576 | 2763477.2015 | 1252689.7175
53 | 2763514.9475 | 1252642.7092 | 2763523.7623 | 1252639.5889
54 | 2763514.9475 | 1252642.7092 | 2763523.2814 | 1252657.5656
55 | 2763409.8241 | 1252674.2638 | 2763432.1497 | 1252665.0812 | 2763439.979 | 1252662.4696
56 | 2763516.3145 | 1252721.8696 | 2763477.2015 | 1252689.7175
57 | 2763552.058 | 1252627.8181 | 2763543.7731 | 1252632.5054 | 2763523.7623 | 1252639.5889
58 | 2763523.2814 | 1252657.5656 | 2763529.7843 | 1252663.5235
59 | 2763409.8241 | 1252674.2638 | 2763425.4745 | 1252691.5155
60 | 2763484.0253 | 1252603.8826 | 2763481.3519 | 1252601.0498
61 | 2763552.058 | 1252627.8181 | 2763563.2184 | 1252621.0611
62 | 2763552.058 | 1252627.8181 | 2763529.3896 | 1252593.865
63 | 2763544.6656 | 1252677.1575 | 2763529.7843 | 1252663.5235
64 | 2763566.8445 | 1252618.8657 | 2763563.2184 | 1252621.0611
65 | 2763527.6142 | 1252591.2057 | 2763529.3896 | 1252593.865
66 | 2763552.3412 | 1252684.1898 | 2763544.6656 | 1252677.1575
67 | 2763575.9343 | 1252613.3623 | 2763566.8445 | 1252618.8657
68 | 2763575.9343 | 1252613.3623 | 2763590.3524 | 1252625.9052
69 | 2763575.9343 | 1252613.3623 | 2763584.6248 | 1252608.2528
70 | 2763576.1463 | 1252564.9737 | 2763590.0205 | 1252585.2749
71 | 2763582.5468 | 1252542.373 | 2763576.0161 | 1252545.042
72 | 2763599.6762 | 1252599.4035 | 2763590.0205 | 1252585.2749
73 | 2763582.5468 | 1252542.373 | 2763596.1223 | 1252536.825
74 | 2763599.6762 | 1252599.4035 | 2763613.1313 | 1252611.3843
75 | 2763599.6762 | 1252599.4035 | 2763631.2639 | 1252579.657
76 | 2763599.6762 | 1252599.4035 | 2763584.6248 | 1252608.2528
77 | 2763602.6119 | 1252534.1728 | 2763596.1223 | 1252536.825
78 | 2763590.3524 | 1252625.9052 | 2763603.0575 | 1252636.9579
79 | 2763463.7618 | 1252736.0708 | 2763449.044 | 1252753.4474
80 | 2763463.7618 | 1252736.0708 | 2763484.0445 | 1252758.0846
81 | 2763463.7618 | 1252736.0708 | 2763440.6064 | 1252713.5088 | 2763440.3238 | 1252707.8841 | 2763425.4745 | 1252691.5155
82 | 2763584.1123 | 1252713.2979 | 2763578.6603 | 1252708.3029
83 | 2763601.9878 | 1252730.5025 | 2763589.262 | 1252718.016 | 2763584.1123 | 1252713.2979
84 | 2763562.4638 | 1252693.4639 | 2763578.6603 | 1252708.3029
85 | 2763564.959 | 1252761.8569 | 2763601.9878 | 1252730.5025
86 | 2763601.9878 | 1252730.5025 | 2763627.0721 | 1252707.7327
87 | 2763561.2964 | 1252692.3944 | 2763562.4638 | 1252693.4639
88 | 2763564.959 | 1252761.8569 | 2763555.3672 | 1252773.404 | 2763569.1582 | 1252785.3044
89 | 2763552.3412 | 1252684.1898 | 2763561.2964 | 1252692.3944
90 | 2763574.027 | 1252789.5056 | 2763569.1582 | 1252785.3044
91 | 2763588.5776 | 1252802.0615 | 2763574.027 | 1252789.5056
92 | 2763588.5776 | 1252802.0615 | 2763598.9858 | 1252811.3113
93 | 2763576.7795 | 1252389.1781 | 2763580.0744 | 1252393.3005
94 | 2763603.0257 | 1252417.9436 | 2763594.5472 | 1252409.8827
95 | 2763492.1778 | 1252400.6675 | 2763491.987 | 1252400.5361
96 | 2763484.8762 | 1252395.636 | 2763491.987 | 1252400.5361
97 | 2763603.0257 | 1252417.9436 | 2763610.847 | 1252425.3797
98 | 2763628.4255 | 1252442.0925 | 2763610.847 | 1252425.3797

## bus_geodata
| x | y | coords
0 | 2763582.024 | 1252465.7622
1 | 2763584.3097 | 1252463.3964
2 | 2763565.6112 | 1252479.7893
3 | 2763570.8635 | 1252428.2316
4 | 2763550.6049 | 1252489.2801
5 | 2763578.11 | 1252419.2047
6 | 2763548.712 | 1252490.4773
7 | 2763589.4691 | 1252405.0547
8 | 2763533.3511 | 1252499.4473
9 | 2763488.2111 | 1252295.9561
10 | 2763529.4152 | 1252328.8525
11 | 2763484.4848 | 1252293.876
12 | 2763536.0136 | 1252336.9312
13 | 2763448.7424 | 1252273.925
14 | 2763543.7204 | 1252346.9215
15 | 2763423.0366 | 1252319.3177
16 | 2763561.7883 | 1252370.3428
17 | 2763410.2794 | 1252341.8452
18 | 2763505.7082 | 1252502.054
19 | 2763505.2568 | 1252502.4668
20 | 2763524.3406 | 1252485.0171
21 | 2763494.9283 | 1252511.9108
22 | 2763493.2686 | 1252439.0123
23 | 2763483.4748 | 1252522.3835
24 | 2763556.1353 | 1252533.7281
25 | 2763502.9073 | 1252428.8591
26 | 2763497.6739 | 1252539.5002
27 | 2763478.3093 | 1252527.4839
28 | 2763565.4701 | 1252549.3519
29 | 2763505.1883 | 1252409.6331
30 | 2763456.9574 | 1252548.5669
31 | 2763446.1424 | 1252560.8821
32 | 2763461.2306 | 1252579.7288
33 | 2763507.6205 | 1252551.4908
34 | 2763470.1428 | 1252589.1724
35 | 2763371.9008 | 1252576.1685
36 | 2763407.9251 | 1252601.4768
37 | 2763347.2534 | 1252558.8529
38 | 2763412.6124 | 1252604.7698
39 | 2763362.2108 | 1252544.4171
40 | 2763424.0484 | 1252612.8039
41 | 2763428.6551 | 1252616.4901
42 | 2763450.0843 | 1252633.6376
43 | 2763474.2498 | 1252652.9746
44 | 2763486.0025 | 1252650.0102
45 | 2763451.1194 | 1252658.7535
46 | 2763514.9475 | 1252642.7092
47 | 2763439.979 | 1252662.4696
48 | 2763477.2015 | 1252689.7175
49 | 2763523.7623 | 1252639.5889
50 | 2763523.2814 | 1252657.5656
51 | 2763409.8241 | 1252674.2638
52 | 2763516.3145 | 1252721.8696
53 | 2763481.3519 | 1252601.0498
54 | 2763484.0253 | 1252603.8826
55 | 2763552.058 | 1252627.8181
56 | 2763529.7843 | 1252663.5235
57 | 2763563.2184 | 1252621.0611
58 | 2763529.3896 | 1252593.865
59 | 2763544.6656 | 1252677.1575
60 | 2763527.6142 | 1252591.2057
61 | 2763566.8445 | 1252618.8657
62 | 2763575.9343 | 1252613.3623
63 | 2763576.1463 | 1252564.9737
64 | 2763576.0161 | 1252545.042
65 | 2763590.0205 | 1252585.2749
66 | 2763582.5468 | 1252542.373
67 | 2763599.6762 | 1252599.4035
68 | 2763596.1223 | 1252536.825
69 | 2763613.1313 | 1252611.3843
70 | 2763631.2639 | 1252579.657
71 | 2763584.6248 | 1252608.2528
72 | 2763590.3524 | 1252625.9052
73 | 2763603.0575 | 1252636.9579
74 | 2763449.044 | 1252753.4474
75 | 2763463.7618 | 1252736.0708
76 | 2763484.0445 | 1252758.0846
77 | 2763425.4745 | 1252691.5155
78 | 2763584.1123 | 1252713.2979
79 | 2763578.6603 | 1252708.3029
80 | 2763601.9878 | 1252730.5024
81 | 2763562.4638 | 1252693.4639
82 | 2763564.959 | 1252761.8569
83 | 2763627.0721 | 1252707.7327
84 | 2763561.2964 | 1252692.3944
85 | 2763569.1582 | 1252785.3044
86 | 2763552.3412 | 1252684.1898
87 | 2763574.027 | 1252789.5056
88 | 2763588.5776 | 1252802.0615
89 | 2763576.7795 | 1252389.1781
90 | 2763580.0744 | 1252393.3005
91 | 2763594.5472 | 1252409.8827
92 | 2763602.6119 | 1252534.1728
93 | 2763492.1778 | 1252400.6675
94 | 2763491.987 | 1252400.5361
95 | 2763484.8762 | 1252395.636
96 | 2763603.0257 | 1252417.9436
97 | 2763610.847 | 1252425.3797
98 | 2763628.4255 | 1252442.0925
99 | 2763598.9858 | 1252811.3113
100 | 2763552.058 | 1252627.8181

## line_std_types
| c_nf_per_km | r_ohm_per_km | x_ohm_per_km | max_i_ka | type | q_mm2 | alpha | voltage_rating
NAYY 4x50 SE | 210 | 0.642 | 0.083 | 0.142 | cs | 50 | 0.00403 | LV
NAYY 4x120 SE | 264 | 0.225 | 0.08 | 0.242 | cs | 120 | 0.00403 | LV
NAYY 4x150 SE | 261 | 0.208 | 0.08 | 0.27 | cs | 150 | 0.00403 | LV
NA2XS2Y 1x95 RM/25 12/20 kV | 216 | 0.313 | 0.132 | 0.252 | cs | 95 | 0.00403 | MV
NA2XS2Y 1x185 RM/25 12/20 kV | 273 | 0.161 | 0.117 | 0.362 | cs | 185 | 0.00403 | MV
NA2XS2Y 1x240 RM/25 12/20 kV | 304 | 0.122 | 0.112 | 0.421 | cs | 240 | 0.00403 | MV
NA2XS2Y 1x95 RM/25 6/10 kV | 315 | 0.313 | 0.123 | 0.249 | cs | 95 | 0.00403 | MV
NA2XS2Y 1x185 RM/25 6/10 kV | 406 | 0.161 | 0.11 | 0.358 | cs | 185 | 0.00403 | MV
NA2XS2Y 1x240 RM/25 6/10 kV | 456 | 0.122 | 0.105 | 0.416 | cs | 240 | 0.00403 | MV
NA2XS2Y 1x150 RM/25 12/20 kV | 250 | 0.206 | 0.116 | 0.319 | cs | 150 | 0.00403 | MV
NA2XS2Y 1x120 RM/25 12/20 kV | 230 | 0.253 | 0.119 | 0.283 | cs | 120 | 0.00403 | MV
NA2XS2Y 1x70 RM/25 12/20 kV | 190 | 0.443 | 0.132 | 0.22 | cs | 70 | 0.00403 | MV
NA2XS2Y 1x150 RM/25 6/10 kV | 360 | 0.206 | 0.11 | 0.315 | cs | 150 | 0.00403 | MV
NA2XS2Y 1x120 RM/25 6/10 kV | 340 | 0.253 | 0.113 | 0.28 | cs | 120 | 0.00403 | MV
NA2XS2Y 1x70 RM/25 6/10 kV | 280 | 0.443 | 0.123 | 0.217 | cs | 70 | 0.00403 | MV
N2XS(FL)2Y 1x120 RM/35 64/110 kV | 112 | 0.153 | 0.166 | 0.366 | cs | 120 | 0.00393 | HV
N2XS(FL)2Y 1x185 RM/35 64/110 kV | 125 | 0.099 | 0.156 | 0.457 | cs | 185 | 0.00393 | HV
N2XS(FL)2Y 1x240 RM/35 64/110 kV | 135 | 0.075 | 0.149 | 0.526 | cs | 240 | 0.00393 | HV
N2XS(FL)2Y 1x300 RM/35 64/110 kV | 144 | 0.06 | 0.144 | 0.588 | cs | 300 | 0.00393 | HV
15-AL1/3-ST1A 0.4 | 11 | 1.8769 | 0.35 | 0.105 | ol | 16 | 0.00403 | LV
24-AL1/4-ST1A 0.4 | 11.25 | 1.2012 | 0.335 | 0.14 | ol | 24 | 0.00403 | LV
48-AL1/8-ST1A 0.4 | 12.2 | 0.5939 | 0.3 | 0.21 | ol | 48 | 0.00403 | LV
94-AL1/15-ST1A 0.4 | 13.2 | 0.306 | 0.29 | 0.35 | ol | 94 | 0.00403 | LV
34-AL1/6-ST1A 10.0 | 9.7 | 0.8342 | 0.36 | 0.17 | ol | 34 | 0.00403 | MV
48-AL1/8-ST1A 10.0 | 10.1 | 0.5939 | 0.35 | 0.21 | ol | 48 | 0.00403 | MV
70-AL1/11-ST1A 10.0 | 10.4 | 0.4132 | 0.339 | 0.29 | ol | 70 | 0.00403 | MV
94-AL1/15-ST1A 10.0 | 10.75 | 0.306 | 0.33 | 0.35 | ol | 94 | 0.00403 | MV
122-AL1/20-ST1A 10.0 | 11.1 | 0.2376 | 0.323 | 0.41 | ol | 122 | 0.00403 | MV
149-AL1/24-ST1A 10.0 | 11.25 | 0.194 | 0.315 | 0.47 | ol | 149 | 0.00403 | MV
34-AL1/6-ST1A 20.0 | 9.15 | 0.8342 | 0.382 | 0.17 | ol | 34 | 0.00403 | MV
48-AL1/8-ST1A 20.0 | 9.5 | 0.5939 | 0.372 | 0.21 | ol | 48 | 0.00403 | MV
70-AL1/11-ST1A 20.0 | 9.7 | 0.4132 | 0.36 | 0.29 | ol | 70 | 0.00403 | MV
94-AL1/15-ST1A 20.0 | 10 | 0.306 | 0.35 | 0.35 | ol | 94 | 0.00403 | MV
122-AL1/20-ST1A 20.0 | 10.3 | 0.2376 | 0.344 | 0.41 | ol | 122 | 0.00403 | MV
149-AL1/24-ST1A 20.0 | 10.5 | 0.194 | 0.337 | 0.47 | ol | 149 | 0.00403 | MV
184-AL1/30-ST1A 20.0 | 10.75 | 0.1571 | 0.33 | 0.535 | ol | 184 | 0.00403 | MV
243-AL1/39-ST1A 20.0 | 11 | 0.1188 | 0.32 | 0.645 | ol | 243 | 0.00403 | MV
48-AL1/8-ST1A 110.0 | 8 | 0.5939 | 0.46 | 0.21 | ol | 48 | 0.00403 | HV
70-AL1/11-ST1A 110.0 | 8.4 | 0.4132 | 0.45 | 0.29 | ol | 70 | 0.00403 | HV
94-AL1/15-ST1A 110.0 | 8.65 | 0.306 | 0.44 | 0.35 | ol | 94 | 0.00403 | HV
122-AL1/20-ST1A 110.0 | 8.5 | 0.2376 | 0.43 | 0.41 | ol | 122 | 0.00403 | HV
149-AL1/24-ST1A 110.0 | 8.75 | 0.194 | 0.41 | 0.47 | ol | 149 | 0.00403 | HV
184-AL1/30-ST1A 110.0 | 8.8 | 0.1571 | 0.4 | 0.535 | ol | 184 | 0.00403 | HV
243-AL1/39-ST1A 110.0 | 9 | 0.1188 | 0.39 | 0.645 | ol | 243 | 0.00403 | HV
305-AL1/39-ST1A 110.0 | 9.2 | 0.0949 | 0.38 | 0.74 | ol | 305 | 0.00403 | HV
490-AL1/64-ST1A 110.0 | 9.75 | 0.059 | 0.37 | 0.96 | ol | 490 | 0.00403 | HV
679-AL1/86-ST1A 110.0 | 9.95 | 0.042 | 0.36 | 1.15 | ol | 679 | 0.00403 | HV
490-AL1/64-ST1A 220.0 | 10 | 0.059 | 0.285 | 0.96 | ol | 490 | 0.00403 | HV
679-AL1/86-ST1A 220.0 | 11.7 | 0.042 | 0.275 | 1.15 | ol | 679 | 0.00403 | HV
490-AL1/64-ST1A 380.0 | 11 | 0.059 | 0.253 | 0.96 | ol | 490 | 0.00403 | HV
679-AL1/86-ST1A 380.0 | 14.6 | 0.042 | 0.25 | 1.15 | ol | 679 | 0.00403 | HV

## trafo_std_types
| i0_percent | pfe_kw | vkr_percent | sn_mva | vn_lv_kv | vn_hv_kv | vk_percent | shift_degree | vector_group | tap_side | tap_neutral | tap_min | tap_max | tap_step_degree | tap_step_percent | tap_phase_shifter
160 MVA 380/110 kV | 0.06 | 60 | 0.25 | 160 | 110 | 380 | 12.2 | 0 | Yy0 | hv | 0 | -9 | 9 | 0 | 1.5 | FALSE
100 MVA 220/110 kV | 0.06 | 55 | 0.26 | 100 | 110 | 220 | 12 | 0 | Yy0 | hv | 0 | -9 | 9 | 0 | 1.5 | FALSE
63 MVA 110/20 kV | 0.04 | 22 | 0.32 | 63 | 20 | 110 | 18 | 150 | YNd5 | hv | 0 | -9 | 9 | 0 | 1.5 | FALSE
40 MVA 110/20 kV | 0.05 | 18 | 0.34 | 40 | 20 | 110 | 16.2 | 150 | YNd5 | hv | 0 | -9 | 9 | 0 | 1.5 | FALSE
25 MVA 110/20 kV | 0.07 | 14 | 0.41 | 25 | 20 | 110 | 12 | 150 | YNd5 | hv | 0 | -9 | 9 | 0 | 1.5 | FALSE
63 MVA 110/10 kV | 0.04 | 22 | 0.32 | 63 | 10 | 110 | 18 | 150 | YNd5 | hv | 0 | -9 | 9 | 0 | 1.5 | FALSE
40 MVA 110/10 kV | 0.05 | 18 | 0.34 | 40 | 10 | 110 | 16.2 | 150 | YNd5 | hv | 0 | -9 | 9 | 0 | 1.5 | FALSE
25 MVA 110/10 kV | 0.07 | 14 | 0.41 | 25 | 10 | 110 | 12 | 150 | YNd5 | hv | 0 | -9 | 9 | 0 | 1.5 | FALSE
0.25 MVA 20/0.4 kV | 0.32 | 0.8 | 1.44 | 0.25 | 0.4 | 20 | 6 | 150 | Yzn5 | hv | 0 | -2 | 2 | 0 | 2.5 | FALSE
0.4 MVA 20/0.4 kV | 0.3375 | 1.35 | 1.425 | 0.4 | 0.4 | 20 | 6 | 150 | Dyn5 | hv | 0 | -2 | 2 | 0 | 2.5 | FALSE
0.63 MVA 20/0.4 kV | 0.2619 | 1.65 | 1.206 | 0.63 | 0.4 | 20 | 6 | 150 | Dyn5 | hv | 0 | -2 | 2 | 0 | 2.5 | FALSE
0.25 MVA 10/0.4 kV | 0.24 | 0.6 | 1.2 | 0.25 | 0.4 | 10 | 4 | 150 | Dyn5 | hv | 0 | -2 | 2 | 0 | 2.5 | FALSE
0.4 MVA 10/0.4 kV | 0.2375 | 0.95 | 1.325 | 0.4 | 0.4 | 10 | 4 | 150 | Dyn5 | hv | 0 | -2 | 2 | 0 | 2.5 | FALSE
0.63 MVA 10/0.4 kV | 0.1873 | 1.18 | 1.0794 | 0.63 | 0.4 | 10 | 4 | 150 | Dyn5 | hv | 0 | -2 | 2 | 0 | 2.5 | FALSE

## trafo3w_std_types
| sn_hv_mva | sn_mv_mva | sn_lv_mva | vn_hv_kv | vn_mv_kv | vn_lv_kv | vk_hv_percent | vk_mv_percent | vk_lv_percent | vkr_hv_percent | vkr_mv_percent | vkr_lv_percent | pfe_kw | i0_percent | shift_mv_degree | shift_lv_degree | vector_group | tap_side | tap_neutral | tap_min | tap_max | tap_step_percent
63/25/38 MVA 110/20/10 kV | 63 | 25 | 38 | 110 | 20 | 10 | 10.4 | 10.4 | 10.4 | 0.28 | 0.32 | 0.35 | 35 | 0.89 | 0 | 0 | YN0yn0yn0 | hv | 0 | -10 | 10 | 1.2
63/25/38 MVA 110/10/10 kV | 63 | 25 | 38 | 110 | 10 | 10 | 10.4 | 10.4 | 10.4 | 0.28 | 0.32 | 0.35 | 35 | 0.89 | 0 | 0 | YN0yn0yn0 | hv | 0 | -10 | 10 | 1.2

## fuse_std_types
| fuse_type | i_rated_a | t_avg | t_min | t_total | x_avg | x_min | x_total
HV 100A | HV 100A | 100 | 0 | [10.0, 3.64, 0.854, 0.281, 0.1, 0.0531, 0.022, 0.01] | [10.0, 4.267, 1.21, 0.403, 0.1, 0.058, 0.022, 0.01] | 0 | [300.0, 350.0, 450.0, 550.0, 700.0, 850.0, 1200.0, 1752.0] | [600.0, 700.0, 900.0, 1150.0, 1665.0, 2000.0, 3000.0, 4313.0]
HV 10A | HV 10A | 10 | 0 | [10.0, 1675.0, 0.344, 0.156, 0.1, 0.0417, 0.0171, 0.01] | [10.0, 1.3, 0.3, 0.155, 0.1, 0.0555, 0.023, 0.01] | 0 | [30.0, 32.0, 35.0, 37.0, 39.0, 50.0, 70.0, 88.0] | [60.0, 70.0, 80.0, 87.0, 94.0, 110.0, 150.0, 216.0]
HV 125A | HV 125A | 125 | 0 | [10.0, 1.82, 0.344, 0.1, 0.0467, 0.0269, 0.01] | [10.0, 2.478, 0.426, 0.1, 0.0427, 0.0211, 0.01] | 0 | [375.0, 500.0, 700.0, 925.0, 1200.0, 1500.0, 2341.0] | [750.0, 1000.0, 1500.0, 2200.0, 3000.0, 4000.0, 5765.0]
HV 160A | HV 160A | 160 | 0 | [10.0, 4.15, 1.03, 0.198, 0.1, 0.051, 0.0172, 0.01] | [10.0, 2.3, 0.734, 0.274, 0.1, 0.046, 0.0177, 0.01] | 0 | [480.0, 550.0, 700.0, 1000.0, 1260.0, 1600.0, 2500.0, 3227.0] | [960.0, 1300.0, 1700.0, 2200.0, 2996.0, 4000.0, 6000.0, 7946.0]
HV 16A | HV 16A | 16 | 0 | [10.0, 0.352, 0.164, 0.1, 0.0649, 0.0342, 0.01] | [10.0, 2.34, 0.722, 0.181, 0.1, 0.055, 0.0296, 0.01] | 0 | [48.0, 60.0, 65.0, 71.0, 80.0, 100.0, 162.0] | [96.0, 110.0, 125.0, 150.0, 168.0, 200.0, 250.0, 398.0]
HV 200A | HV 200A | 200 | 0 | [10.0, 4.267, 1.21, 0.403, 0.1, 0.058, 0.022, 0.01] | [10.0, 3.73, 1.654, 0.328, 0.1, 0.0531, 0.019, 0.01] | 0 | [600.0, 700.0, 900.0, 1150.0, 1665.0, 2000.0, 3000.0, 4313.0] | [1200.0, 1500.0, 1800.0, 2700.0, 3960.0, 5000.0, 7500.0, 10620.0]
HV 20A | HV 20A | 20 | 0 | [10.0, 1.3, 0.3, 0.155, 0.1, 0.0555, 0.023, 0.01] | [10.0, 1.3, 0.161, 0.1, 0.0611, 0.0399, 0.0141, 0.01] | 0 | [60.0, 70.0, 80.0, 87.0, 94.0, 110.0, 150.0, 216.0] | [120.0, 150.0, 200.0, 223.0, 260.0, 300.0, 450.0, 532.0]
HV 25A | HV 25A | 25 | 0 | [10.0, 2.512, 0.833, 0.299, 0.1, 0.0372, 0.0223, 0.01] | [10.0, 3.125, 0.597, 0.198, 0.1, 0.0378, 0.022, 0.01] | 0 | [75.0, 82.0, 90.0, 100.0, 124.0, 170.0, 200.0, 289.0] | [150.0, 170.0, 210.0, 250.0, 294.0, 400.0, 500.0, 711.0]
HV 31.5A | HV 31.5A | 31.5 | 0 | [10.0, 2.34, 0.722, 0.181, 0.1, 0.055, 0.0296, 0.01] | [10.0, 2.84, 0.368, 0.164, 0.1, 0.0621, 0.0378, 0.0195, 0.01] | 0 | [95.0, 110.0, 125.0, 150.0, 165.0, 200.0, 250.0, 390.0] | [189.0, 220.0, 300.0, 350.0, 393.0, 450.0, 530.0, 700.0, 960.0]
HV 40A | HV 40A | 40 | 0 | [10.0, 1.3, 0.161, 0.1, 0.0611, 0.0399, 0.0141, 0.01] | [10.0, 2.05, 0.369, 0.198, 0.1, 0.051, 0.0298, 0.01] | 0 | [120.0, 150.0, 200.0, 223.0, 260.0, 300.0, 450.0, 532.0] | [240.0, 300.0, 400.0, 450.0, 530.0, 650.0, 800.0, 1311.0]
HV 50A | HV 50A | 50 | 0 | [10.0, 3.215, 0.597, 0.198, 0.1, 0.0378, 0.022, 0.01] | [10.0, 3.64, 0.854, 0.281, 0.1, 0.0531, 0.022, 0.01] | 0 | [150.0, 170.0, 210.0, 250.0, 294.0, 400.0, 500.0, 711.0] | [300.0, 350.0, 450.0, 550.0, 700.0, 850.0, 1200.0, 1752.0]
HV 6.3A | HV 6.3A | 6.3 | 0 | [10.0, 1.39, 0.344, 0.168, 0.1, 0.056, 0.0263, 0.01] | [10.0, 1.711, 0.516, 0.198, 0.1, 0.0634, 0.0303, 0.01] | 0 | [19.0, 19.5, 20.4, 20.8, 22.0, 25.0, 32.0, 48.0] | [38.0, 40.0, 43.0, 48.0, 53.0, 60.0, 75.0, 118.0]
HV 63A | HV 63A | 63 | 0 | [10.0, 2.84, 0.368, 0.164, 0.1, 0.0621, 0.0378, 0.0195, 0.01] | [10.0, 1.82, 0.344, 0.1, 0.0467, 0.0269, 0.01] | 0 | [189.0, 220.0, 300.0, 350.0, 393.0, 450.0, 530.0, 700.0, 961.0] | [378.0, 500.0, 700.0, 934.0, 1200.0, 1500.0, 2366.0]
HV 80A | HV 80A | 80 | 0 | [10.0, 2.05, 0.369, 0.198, 0.1, 0.051, 0.0298, 0.01] | [10.0, 4.15, 1.03, 0.198, 0.1, 0.051, 0.0172, 0.01] | 0 | [240.0, 300.0, 400.0, 450.0, 530.0, 650.0, 800.0, 1311.0] | [480.0, 550.0, 700.0, 1000.0, 1260.0, 1600.0, 2500.0, 3227.0]
Siemens NH-1-100 | Siemens NH-1-100 | 100 | [5400.0, 2000.0, 400.0, 20.0, 1.0, 0.2, 0.012, 0.004] | 0 | 0 | [150.0, 190.0, 250.0, 430.0, 900.0, 1250.0, 2700.0, 3600.0] | 0 | 0
Siemens NH-1-125 | Siemens NH-1-125 | 125 | [4800.0, 120.0, 7.0, 0.1, 0.004] | 0 | 0 | [180.0, 400.0, 740.0, 2000.0, 4250.0] | 0 | 0
Siemens NH-1-16 | Siemens NH-1-16 | 16 | [4000.0, 400.0, 2.0, 0.1, 0.04, 0.01] | 0 | 0 | [26.0, 35.0, 75.0, 150.0, 200.0, 300.0] | 0 | 0
Siemens NH-1-160 | Siemens NH-1-160 | 160 | [4800.0, 120.0, 7.0, 0.1, 0.004] | 0 | 0 | [210.0, 500.0, 900.0, 2300.0, 5000.0] | 0 | 0
Siemens NH-1-25 | Siemens NH-1-25 | 25 | [4000.0, 1000.0, 10.0, 0.2, 0.02, 0.01] | 0 | 0 | [40.0, 50.0, 100.0, 210.0, 400.0, 500.0] | 0 | 0
Siemens NH-1-50 | Siemens NH-1-50 | 50 | [4000.0, 40.0, 4.0, 1.0, 0.02, 0.01] | 0 | 0 | [86.0, 200.0, 300.0, 400.0, 1000.0, 1280.0] | 0 | 0
Siemens NH-1-63 | Siemens NH-1-63 | 63 | [4000.0, 100.0, 10.0, 2.0, 0.04, 0.01] | 0 | 0 | [100.0, 200.0, 300.0, 400.0, 1000.0, 1500.0] | 0 | 0
Siemens NH-1-80 | Siemens NH-1-80 | 80 | [4800.0, 120.0, 7.0, 0.1, 0.01] | 0 | 0 | [150.58, 250.0, 450.0, 1150.0, 2470.0] | 0 | 0
Siemens NH-2-1000 | Siemens NH-2-1000 | 1000 | [4800.0, 120.0, 7.0, 0.1, 0.004] | 0 | 0 | [1900.0, 3500.0, 8400.0, 24000.0, 52000.0] | 0 | 0
Siemens NH-2-200 | Siemens NH-2-200 | 200 | [4800.0, 120.0, 7.0, 0.1, 0.004] | 0 | 0 | [280.0, 650.0, 1200.0, 3000.0, 7000.0] | 0 | 0
Siemens NH-2-224 | Siemens NH-2-224 | 224 | [4800.0, 120.0, 7.0, 0.2, 0.04, 0.004] | 0 | 0 | [400.0, 750.0, 1453.0, 3025.0, 4315.0, 7600.0] | 0 | 0
Siemens NH-2-250 | Siemens NH-2-250 | 250 | [4800.0, 120.0, 7.0, 0.1, 0.004] | 0 | 0 | [450.0, 800.0, 1650.0, 4000.0, 8500.0] | 0 | 0
Siemens NH-2-315 | Siemens NH-2-315 | 315 | [4800.0, 120.0, 7.0, 0.1, 0.004] | 0 | 0 | [550.0, 920.0, 1900.0, 5000.0, 11000.0] | 0 | 0
Siemens NH-2-355 | Siemens NH-2-355 | 355 | [4800.0, 120.0, 6.0, 0.1, 0.004] | 0 | 0 | [650.0, 1116.27, 2350.0, 5840.0, 12790.0] | 0 | 0
Siemens NH-2-400 | Siemens NH-2-400 | 400 | [4800.0, 120.0, 7.0, 0.1, 0.004] | 0 | 0 | [720.0, 1350.0, 2800.0, 6500.0, 15000.0] | 0 | 0
Siemens NH-2-425 | Siemens NH-2-425 | 425 | [4800.0, 120.0, 7.0, 0.1, 0.004] | 0 | 0 | [850.0, 1500.0, 3050.0, 7500.0, 16500.0] | 0 | 0
Siemens NH-2-630 | Siemens NH-2-630 | 630 | [4800.0, 120.0, 7.0, 0.1, 0.004] | 0 | 0 | [1200.0, 2000.0, 4800.0, 12000.0, 26000.0] | 0 | 0

## dtypes
| element | column | dtype
0 | bus | name | object
1 | bus | vn_kv | float64
2 | bus | type | object
3 | bus | zone | object
4 | bus | in_service | bool
5 | load | name | object
6 | load | bus | uint32
7 | load | p_mw | float64
8 | load | q_mvar | float64
9 | load | const_z_percent | float64
10 | load | const_i_percent | float64
11 | load | sn_mva | float64
12 | load | scaling | float64
13 | load | in_service | bool
14 | load | type | object
15 | ext_grid | name | object
16 | ext_grid | bus | uint32
17 | ext_grid | vm_pu | float64
18 | ext_grid | va_degree | float64
19 | ext_grid | slack_weight | float64
20 | ext_grid | in_service | bool
21 | line | name | object
22 | line | std_type | object
23 | line | from_bus | uint32
24 | line | to_bus | uint32
25 | line | length_km | float64
26 | line | r_ohm_per_km | float64
27 | line | x_ohm_per_km | float64
28 | line | c_nf_per_km | float64
29 | line | g_us_per_km | float64
30 | line | max_i_ka | float64
31 | line | df | float64
32 | line | parallel | uint32
33 | line | type | object
34 | line | in_service | bool
35 | trafo | name | object
36 | trafo | std_type | object
37 | trafo | hv_bus | uint32
38 | trafo | lv_bus | uint32
39 | trafo | sn_mva | float64
40 | trafo | vn_hv_kv | float64
41 | trafo | vn_lv_kv | float64
42 | trafo | vk_percent | float64
43 | trafo | vkr_percent | float64
44 | trafo | pfe_kw | float64
45 | trafo | i0_percent | float64
46 | trafo | shift_degree | float64
47 | trafo | tap_side | object
48 | trafo | tap_neutral | int32
49 | trafo | tap_min | int32
50 | trafo | tap_max | int32
51 | trafo | tap_step_percent | float64
52 | trafo | tap_step_degree | float64
53 | trafo | tap_pos | int32
54 | trafo | tap_phase_shifter | bool
55 | trafo | parallel | uint32
56 | trafo | df | float64
57 | trafo | in_service | bool
58 | line_geodata | coords | object
59 | bus_geodata | x | float64
60 | bus_geodata | y | float64
61 | bus_geodata | coords | object

## parameters
| version | format_version | converged | OPF_converged | name | f_hz | sn_mva
0 | 2.14.6 | 2.14.0 | FALSE | FALSE |  | 50 | 1