## bus
| name | vn_kv | type | zone | in_service
0 | bus_LV_3232-3_0_6_node_0 | 0.4 | n |  | TRUE
1 | bus_LV_3232-3_0_6_node_1 | 0.4 | n |  | TRUE
2 | bus_LV_3232-3_0_6_node_2 | 0.4 | n |  | TRUE
3 | bus_LV_3232-3_0_6_node_4 | 0.4 | n |  | TRUE
4 | bus_LV_3232-3_0_6_node_5 | 0.4 | n |  | TRUE
5 | bus_LV_3232-3_0_6_node_148 | 0.4 | n |  | TRUE
6 | bus_LV_3232-3_0_6_node_151 | 0.4 | n |  | TRUE
7 | bus_LV_3232-3_0_6_node_6 | 0.4 | n |  | TRUE
8 | bus_LV_3232-3_0_6_node_114 | 0.4 | n |  | TRUE
9 | bus_LV_3232-3_0_6_node_105 | 0.4 | n |  | TRUE
10 | bus_LV_3232-3_0_6_node_113 | 0.4 | n |  | TRUE
11 | bus_LV_3232-3_0_6_node_112 | 0.4 | n |  | TRUE
12 | bus_LV_3232-3_0_6_node_149 | 0.4 | n |  | TRUE
13 | bus_LV_3232-3_0_6_node_150 | 0.4 | n |  | TRUE
14 | bus_LV_3232-3_0_6_node_154 | 0.4 | n |  | TRUE
15 | bus_LV_3232-3_0_6_node_155 | 0.4 | n |  | TRUE
16 | bus_LV_3232-3_0_6_node_153 | 0.4 | n |  | TRUE
17 | bus_LV_3232-3_0_6_node_152 | 0.4 | n |  | TRUE
18 | bus_LV_3232-3_0_6_node_193 | 0.4 | n |  | TRUE
19 | bus_LV_3232-3_0_6_node_37 | 0.4 | n |  | TRUE
20 | bus_LV_3232-3_0_6_node_7 | 0.4 | n |  | TRUE
21 | bus_LV_3232-3_0_6_node_8 | 0.4 | n |  | TRUE
22 | bus_LV_3232-3_0_6_node_10 | 0.4 | n |  | TRUE
23 | bus_LV_3232-3_0_6_node_14 | 0.4 | n |  | TRUE
24 | bus_LV_3232-3_0_6_node_16 | 0.4 | n |  | TRUE
25 | bus_LV_3232-3_0_6_node_12 | 0.4 | n |  | TRUE
26 | bus_LV_3232-3_0_6_node_32 | 0.4 | n |  | TRUE
27 | bus_LV_3232-3_0_6_node_13 | 0.4 | n |  | TRUE
28 | bus_LV_3232-3_0_6_node_28 | 0.4 | n |  | TRUE
29 | bus_LV_3232-3_0_6_node_15 | 0.4 | n |  | TRUE
30 | bus_LV_3232-3_0_6_node_21 | 0.4 | n |  | TRUE
31 | bus_LV_3232-3_0_6_node_31 | 0.4 | n |  | TRUE
32 | bus_LV_3232-3_0_6_node_19 | 0.4 | n |  | TRUE
33 | bus_LV_3232-3_0_6_node_24 | 0.4 | n |  | TRUE
34 | bus_LV_3232-3_0_6_node_23 | 0.4 | n |  | TRUE
35 | bus_LV_3232-3_0_6_node_17 | 0.4 | n |  | TRUE
36 | bus_LV_3232-3_0_6_node_18 | 0.4 | n |  | TRUE
37 | bus_LV_3232-3_0_6_node_20 | 0.4 | n |  | TRUE
38 | bus_LV_3232-3_0_6_node_22 | 0.4 | n |  | TRUE
39 | bus_LV_3232-3_0_6_node_63 | 0.4 | n |  | TRUE
40 | bus_LV_3232-3_0_6_node_36 | 0.4 | n |  | TRUE
41 | bus_LV_3232-3_0_6_node_61 | 0.4 | n |  | TRUE
42 | bus_LV_3232-3_0_6_node_35 | 0.4 | n |  | TRUE
43 | bus_LV_3232-3_0_6_node_25 | 0.4 | n |  | TRUE
44 | bus_LV_3232-3_0_6_node_26 | 0.4 | n |  | TRUE
45 | bus_LV_3232-3_0_6_node_38 | 0.4 | n |  | TRUE
46 | bus_LV_3232-3_0_6_node_39 | 0.4 | n |  | TRUE
47 | bus_LV_3232-3_0_6_node_27 | 0.4 | n |  | TRUE
48 | bus_LV_3232-3_0_6_node_30 | 0.4 | n |  | TRUE
49 | bus_LV_3232-3_0_6_node_34 | 0.4 | n |  | TRUE
50 | bus_LV_3232-3_0_6_node_40 | 0.4 | n |  | TRUE
51 | bus_LV_3232-3_0_6_node_41 | 0.4 | n |  | TRUE
52 | bus_LV_3232-3_0_6_node_42 | 0.4 | n |  | TRUE
53 | bus_LV_3232-3_0_6_node_43 | 0.4 | n |  | TRUE
54 | bus_LV_3232-3_0_6_node_44 | 0.4 | n |  | TRUE
55 | bus_LV_3232-3_0_6_node_45 | 0.4 | n |  | TRUE
56 | bus_LV_3232-3_0_6_node_46 | 0.4 | n |  | TRUE
57 | bus_LV_3232-3_0_6_node_49 | 0.4 | n |  | TRUE
58 | bus_LV_3232-3_0_6_node_73 | 0.4 | n |  | TRUE
59 | bus_LV_3232-3_0_6_node_51 | 0.4 | n |  | TRUE
60 | bus_LV_3232-3_0_6_node_47 | 0.4 | n |  | TRUE
61 | bus_LV_3232-3_0_6_node_71 | 0.4 | n |  | TRUE
62 | bus_LV_3232-3_0_6_node_48 | 0.4 | n |  | TRUE
63 | bus_LV_3232-3_0_6_node_50 | 0.4 | n |  | TRUE
64 | bus_LV_3232-3_0_6_node_93 | 0.4 | n |  | TRUE
65 | bus_LV_3232-3_0_6_node_92 | 0.4 | n |  | TRUE
66 | bus_LV_3232-3_0_6_node_56 | 0.4 | n |  | TRUE
67 | bus_LV_3232-3_0_6_node_90 | 0.4 | n |  | TRUE
68 | bus_LV_3232-3_0_6_node_52 | 0.4 | n |  | TRUE
69 | bus_LV_3232-3_0_6_node_53 | 0.4 | n |  | TRUE
70 | bus_LV_3232-3_0_6_node_54 | 0.4 | n |  | TRUE
71 | bus_LV_3232-3_0_6_node_55 | 0.4 | n |  | TRUE
72 | bus_LV_3232-3_0_6_node_59 | 0.4 | n |  | TRUE
73 | bus_LV_3232-3_0_6_node_57 | 0.4 | n |  | TRUE
74 | bus_LV_3232-3_0_6_node_106 | 0.4 | n |  | TRUE
75 | bus_LV_3232-3_0_6_node_68 | 0.4 | n |  | TRUE
76 | bus_LV_3232-3_0_6_node_58 | 0.4 | n |  | TRUE
77 | bus_LV_3232-3_0_6_node_115 | 0.4 | n |  | TRUE
78 | bus_LV_3232-3_0_6_node_66 | 0.4 | n |  | TRUE
79 | bus_LV_3232-3_0_6_node_60 | 0.4 | n |  | TRUE
80 | bus_LV_3232-3_0_6_node_62 | 0.4 | n |  | TRUE
81 | bus_LV_3232-3_0_6_node_64 | 0.4 | n |  | TRUE
82 | bus_LV_3232-3_0_6_node_65 | 0.4 | n |  | TRUE
83 | bus_LV_3232-3_0_6_node_67 | 0.4 | n |  | TRUE
84 | bus_LV_3232-3_0_6_node_69 | 0.4 | n |  | TRUE
85 | bus_LV_3232-3_0_6_node_70 | 0.4 | n |  | TRUE
86 | bus_LV_3232-3_0_6_node_72 | 0.4 | n |  | TRUE
87 | bus_LV_3232-3_0_6_node_74 | 0.4 | n |  | TRUE
88 | bus_LV_3232-3_0_6_node_75 | 0.4 | n |  | TRUE
89 | bus_LV_3232-3_0_6_node_76 | 0.4 | n |  | TRUE
90 | bus_LV_3232-3_0_6_node_77 | 0.4 | n |  | TRUE
91 | bus_LV_3232-3_0_6_node_124 | 0.4 | n |  | TRUE
92 | bus_LV_3232-3_0_6_node_135 | 0.4 | n |  | TRUE
93 | bus_LV_3232-3_0_6_node_78 | 0.4 | n |  | TRUE
94 | bus_LV_3232-3_0_6_node_79 | 0.4 | n |  | TRUE
95 | bus_LV_3232-3_0_6_node_125 | 0.4 | n |  | TRUE
96 | bus_LV_3232-3_0_6_node_123 | 0.4 | n |  | TRUE
97 | bus_LV_3232-3_0_6_node_133 | 0.4 | n |  | TRUE
98 | bus_LV_3232-3_0_6_node_104 | 0.4 | n |  | TRUE
99 | bus_LV_3232-3_0_6_node_84 | 0.4 | n |  | TRUE
100 | bus_LV_3232-3_0_6_node_140 | 0.4 | n |  | TRUE
101 | bus_LV_3232-3_0_6_node_142 | 0.4 | n |  | TRUE
102 | bus_LV_3232-3_0_6_node_143 | 0.4 | n |  | TRUE
103 | bus_LV_3232-3_0_6_node_137 | 0.4 | n |  | TRUE
104 | bus_LV_3232-3_0_6_node_82 | 0.4 | n |  | TRUE
105 | bus_LV_3232-3_0_6_node_141 | 0.4 | n |  | TRUE
106 | bus_LV_3232-3_0_6_node_80 | 0.4 | n |  | TRUE
107 | bus_LV_3232-3_0_6_node_81 | 0.4 | n |  | TRUE
108 | bus_LV_3232-3_0_6_node_83 | 0.4 | n |  | TRUE
109 | bus_LV_3232-3_0_6_node_85 | 0.4 | n |  | TRUE
110 | bus_LV_3232-3_0_6_node_86 | 0.4 | n |  | TRUE
111 | bus_LV_3232-3_0_6_node_91 | 0.4 | n |  | TRUE
112 | bus_LV_3232-3_0_6_node_88 | 0.4 | n |  | TRUE
113 | bus_LV_3232-3_0_6_node_94 | 0.4 | n |  | TRUE
114 | bus_LV_3232-3_0_6_node_87 | 0.4 | n |  | TRUE
115 | bus_LV_3232-3_0_6_node_89 | 0.4 | n |  | TRUE
116 | bus_LV_3232-3_0_6_node_95 | 0.4 | n |  | TRUE
117 | bus_LV_3232-3_0_6_node_101 | 0.4 | n |  | TRUE
118 | bus_LV_3232-3_0_6_node_100 | 0.4 | n |  | TRUE
119 | bus_LV_3232-3_0_6_node_96 | 0.4 | n |  | TRUE
120 | bus_LV_3232-3_0_6_node_97 | 0.4 | n |  | TRUE
121 | bus_LV_3232-3_0_6_node_98 | 0.4 | n |  | TRUE
122 | bus_LV_3232-3_0_6_node_99 | 0.4 | n |  | TRUE
123 | bus_LV_3232-3_0_6_node_102 | 0.4 | n |  | TRUE
124 | bus_LV_3232-3_0_6_node_146 | 0.4 | n |  | TRUE
125 | bus_LV_3232-3_0_6_node_144 | 0.4 | n |  | TRUE
126 | bus_LV_3232-3_0_6_node_103 | 0.4 | n |  | TRUE
127 | bus_LV_3232-3_0_6_node_118 | 0.4 | n |  | TRUE
128 | bus_LV_3232-3_0_6_node_116 | 0.4 | n |  | TRUE
129 | bus_LV_3232-3_0_6_node_192 | 0.4 | n |  | TRUE
130 | bus_LV_3232-3_0_6_node_136 | 0.4 | n |  | TRUE
131 | bus_LV_3232-3_0_6_node_110 | 0.4 | n |  | TRUE
132 | bus_LV_3232-3_0_6_node_107 | 0.4 | n |  | TRUE
133 | bus_LV_3232-3_0_6_node_108 | 0.4 | n |  | TRUE
134 | bus_LV_3232-3_0_6_node_109 | 0.4 | n |  | TRUE
135 | bus_LV_3232-3_0_6_node_111 | 0.4 | n |  | TRUE
136 | bus_LV_3232-3_0_6_node_121 | 0.4 | n |  | TRUE
137 | bus_LV_3232-3_0_6_node_120 | 0.4 | n |  | TRUE
138 | bus_LV_3232-3_0_6_node_117 | 0.4 | n |  | TRUE
139 | bus_LV_3232-3_0_6_node_119 | 0.4 | n |  | TRUE
140 | bus_LV_3232-3_0_6_node_122 | 0.4 | n |  | TRUE
141 | bus_LV_3232-3_0_6_node_126 | 0.4 | n |  | TRUE
142 | bus_LV_3232-3_0_6_node_202 | 0.4 | n |  | TRUE
143 | bus_LV_3232-3_0_6_node_127 | 0.4 | n |  | TRUE
144 | bus_LV_3232-3_0_6_node_128 | 0.4 | n |  | TRUE
145 | bus_LV_3232-3_0_6_node_134 | 0.4 | n |  | TRUE
146 | bus_LV_3232-3_0_6_node_132 | 0.4 | n |  | TRUE
147 | bus_LV_3232-3_0_6_node_131 | 0.4 | n |  | TRUE
148 | bus_LV_3232-3_0_6_node_138 | 0.4 | n |  | TRUE
149 | bus_LV_3232-3_0_6_node_145 | 0.4 | n |  | TRUE
150 | bus_LV_3232-3_0_6_node_147 | 0.4 | n |  | TRUE
151 | bus_LV_3232-3_0_6_node_166 | 0.4 | n |  | TRUE
152 | bus_LV_3232-3_0_6_node_176 | 0.4 | n |  | TRUE
153 | bus_LV_3232-3_0_6_node_165 | 0.4 | n |  | TRUE
154 | bus_LV_3232-3_0_6_node_177 | 0.4 | n |  | TRUE
155 | bus_LV_3232-3_0_6_node_178 | 0.4 | n |  | TRUE
156 | bus_LV_3232-3_0_6_node_203 | 0.4 | n |  | TRUE
157 | bus_LV_3232-3_0_6_node_157 | 0.4 | n |  | TRUE
158 | bus_LV_3232-3_0_6_node_162 | 0.4 | n |  | TRUE
159 | bus_LV_3232-3_0_6_node_159 | 0.4 | n |  | TRUE
160 | bus_LV_3232-3_0_6_node_158 | 0.4 | n |  | TRUE
161 | bus_LV_3232-3_0_6_node_163 | 0.4 | n |  | TRUE
162 | bus_LV_3232-3_0_6_node_169 | 0.4 | n |  | TRUE
163 | bus_LV_3232-3_0_6_node_160 | 0.4 | n |  | TRUE
164 | bus_LV_3232-3_0_6_node_172 | 0.4 | n |  | TRUE
165 | bus_LV_3232-3_0_6_node_167 | 0.4 | n |  | TRUE
166 | bus_LV_3232-3_0_6_node_161 | 0.4 | n |  | TRUE
167 | bus_LV_3232-3_0_6_node_164 | 0.4 | n |  | TRUE
168 | bus_LV_3232-3_0_6_node_168 | 0.4 | n |  | TRUE
169 | bus_LV_3232-3_0_6_node_170 | 0.4 | n |  | TRUE
170 | bus_LV_3232-3_0_6_node_171 | 0.4 | n |  | TRUE
171 | bus_LV_3232-3_0_6_node_173 | 0.4 | n |  | TRUE
172 | bus_LV_3232-3_0_6_node_198 | 0.4 | n |  | TRUE
173 | bus_LV_3232-3_0_6_node_196 | 0.4 | n |  | TRUE
174 | bus_LV_3232-3_0_6_node_174 | 0.4 | n |  | TRUE
175 | bus_LV_3232-3_0_6_node_199 | 0.4 | n |  | TRUE
176 | bus_LV_3232-3_0_6_node_197 | 0.4 | n |  | TRUE
177 | bus_LV_3232-3_0_6_node_175 | 0.4 | n |  | TRUE
178 | bus_LV_3232-3_0_6_node_183 | 0.4 | n |  | TRUE
179 | bus_LV_3232-3_0_6_node_184 | 0.4 | n |  | TRUE
180 | bus_LV_3232-3_0_6_node_180 | 0.4 | n |  | TRUE
181 | bus_LV_3232-3_0_6_node_179 | 0.4 | n |  | TRUE
182 | bus_LV_3232-3_0_6_node_181 | 0.4 | n |  | TRUE
183 | bus_LV_3232-3_0_6_node_182 | 0.4 | n |  | TRUE
184 | bus_LV_3232-3_0_6_node_188 | 0.4 | n |  | TRUE
185 | bus_LV_3232-3_0_6_node_187 | 0.4 | n |  | TRUE
186 | bus_LV_3232-3_0_6_node_185 | 0.4 | n |  | TRUE
187 | bus_LV_3232-3_0_6_node_186 | 0.4 | n |  | TRUE
188 | bus_LV_3232-3_0_6_node_189 | 0.4 | n |  | TRUE
189 | bus_LV_3232-3_0_6_node_191 | 0.4 | n |  | TRUE
190 | bus_LV_3232-3_0_6_node_190 | 0.4 | n |  | TRUE
191 | bus_LV_3232-3_0_6_node_194 | 0.4 | n |  | TRUE
192 | bus_LV_3232-3_0_6_node_200 | 0.4 | n |  | TRUE
193 | bus_MV_51_0_node_72 | 20 | n |  | TRUE

## load
| name | bus | p_mw | q_mvar | const_z_percent | const_i_percent | sn_mva | scaling | in_service | type
0 | LV_3232-3_0_6_load_0 | 0 | 0.0041454 | 0.0010389 | 0 | 0 |  | 1 | TRUE | wye
1 | LV_3232-3_0_6_load_4 | 3 | 0.0015251 | 0.00038222 | 0 | 0 |  | 1 | TRUE | wye
2 | LV_3232-3_0_6_load_151 | 6 | 0.0063519 | 0.0015919 | 0 | 0 |  | 1 | TRUE | wye
3 | LV_3232-3_0_6_load_105 | 9 | 0.0069836 | 0.0017503 | 0 | 0 |  | 1 | TRUE | wye
4 | LV_3232-3_0_6_load_113 | 10 | 0.0022316 | 0.00055929 | 0 | 0 |  | 1 | TRUE | wye
5 | LV_3232-3_0_6_load_112 | 11 | 0.003252 | 0.00081502 | 0 | 0 |  | 1 | TRUE | wye
6 | LV_3232-3_0_6_load_149 | 12 | 0.00093582 | 0.00023454 | 0 | 0 |  | 1 | TRUE | wye
7 | LV_3232-3_0_6_load_150 | 13 | 0.0024127 | 0.00060469 | 0 | 0 |  | 1 | TRUE | wye
8 | LV_3232-3_0_6_load_155 | 15 | 0.0019881 | 0.00049827 | 0 | 0 |  | 1 | TRUE | wye
9 | LV_3232-3_0_6_load_193 | 18 | 0.037183 | 0.0093189 | 0 | 0 |  | 1 | TRUE | wye
10 | LV_3232-3_0_6_load_37 | 19 | 0.0054111 | 0.0013561 | 0 | 0 |  | 1 | TRUE | wye
11 | LV_3232-3_0_6_load_7 | 20 | 0.0027572 | 0.00069103 | 0 | 0 |  | 1 | TRUE | wye
12 | LV_3232-3_0_6_load_14 | 23 | 0.00208 | 0.00052131 | 0 | 0 |  | 1 | TRUE | wye
13 | LV_3232-3_0_6_load_16 | 24 | 0.0014743 | 0.0003695 | 0 | 0 |  | 1 | TRUE | wye
14 | LV_3232-3_0_6_load_12 | 25 | 0.0012599 | 0.00031575 | 0 | 0 |  | 1 | TRUE | wye
15 | LV_3232-3_0_6_load_32 | 26 | 0.0026561 | 0.00066569 | 0 | 0 |  | 1 | TRUE | wye
16 | LV_3232-3_0_6_load_13 | 27 | 0.0018929 | 0.0004744 | 0 | 0 |  | 1 | TRUE | wye
17 | LV_3232-3_0_6_load_21 | 30 | 0.0014397 | 0.00036081 | 0 | 0 |  | 1 | TRUE | wye
18 | LV_3232-3_0_6_load_31 | 31 | 0.0016998 | 0.000426 | 0 | 0 |  | 1 | TRUE | wye
19 | LV_3232-3_0_6_load_24 | 33 | 0.0026957 | 0.0006756 | 0 | 0 |  | 1 | TRUE | wye
20 | LV_3232-3_0_6_load_23 | 34 | 0.00090861 | 0.00022772 | 0 | 0 |  | 1 | TRUE | wye
21 | LV_3232-3_0_6_load_17 | 35 | 0.0018813 | 0.00047151 | 0 | 0 |  | 1 | TRUE | wye
22 | LV_3232-3_0_6_load_18 | 36 | 0.0017947 | 0.00044978 | 0 | 0 |  | 1 | TRUE | wye
23 | LV_3232-3_0_6_load_20 | 37 | 0.0052066 | 0.0013049 | 0 | 0 |  | 1 | TRUE | wye
24 | LV_3232-3_0_6_load_63 | 39 | 0.0019561 | 0.00049024 | 0 | 0 |  | 1 | TRUE | wye
25 | LV_3232-3_0_6_load_36 | 40 | 0.0010671 | 0.00026745 | 0 | 0 |  | 1 | TRUE | wye
26 | LV_3232-3_0_6_load_61 | 41 | 0.0049324 | 0.0012362 | 0 | 0 |  | 1 | TRUE | wye
27 | LV_3232-3_0_6_load_35 | 42 | 0.0017335 | 0.00043445 | 0 | 0 |  | 1 | TRUE | wye
28 | LV_3232-3_0_6_load_25 | 43 | 0.00086669 | 0.00021721 | 0 | 0 |  | 1 | TRUE | wye
29 | LV_3232-3_0_6_load_26 | 44 | 0.002951 | 0.0007396 | 0 | 0 |  | 1 | TRUE | wye
30 | LV_3232-3_0_6_load_38 | 45 | 0.0021954 | 0.00055022 | 0 | 0 |  | 1 | TRUE | wye
31 | LV_3232-3_0_6_load_39 | 46 | 0.0014277 | 0.00035781 | 0 | 0 |  | 1 | TRUE | wye
32 | LV_3232-3_0_6_load_27 | 47 | 0.0015324 | 0.00038406 | 0 | 0 |  | 1 | TRUE | wye
33 | LV_3232-3_0_6_load_30 | 48 | 0.0021459 | 0.00053782 | 0 | 0 |  | 1 | TRUE | wye
34 | LV_3232-3_0_6_load_34 | 49 | 0.0011537 | 0.00028915 | 0 | 0 |  | 1 | TRUE | wye
35 | LV_3232-3_0_6_load_40 | 50 | 0.0015035 | 0.0003768 | 0 | 0 |  | 1 | TRUE | wye
36 | LV_3232-3_0_6_load_41 | 51 | 0.0018445 | 0.00046226 | 0 | 0 |  | 1 | TRUE | wye
37 | LV_3232-3_0_6_load_42 | 52 | 0.0026619 | 0.00066712 | 0 | 0 |  | 1 | TRUE | wye
38 | LV_3232-3_0_6_load_43 | 53 | 0.001157 | 0.00028998 | 0 | 0 |  | 1 | TRUE | wye
39 | LV_3232-3_0_6_load_44 | 54 | 0.0020415 | 0.00051165 | 0 | 0 |  | 1 | TRUE | wye
40 | LV_3232-3_0_6_load_45 | 55 | 0.0017278 | 0.00043303 | 0 | 0 |  | 1 | TRUE | wye
41 | LV_3232-3_0_6_load_46 | 56 | 0.00059657 | 0.00014951 | 0 | 0 |  | 1 | TRUE | wye
42 | LV_3232-3_0_6_load_73 | 58 | 0.0023349 | 0.00058517 | 0 | 0 |  | 1 | TRUE | wye
43 | LV_3232-3_0_6_load_51 | 59 | 0.0023149 | 0.00058017 | 0 | 0 |  | 1 | TRUE | wye
44 | LV_3232-3_0_6_load_47 | 60 | 0.0020504 | 0.00051388 | 0 | 0 |  | 1 | TRUE | wye
45 | LV_3232-3_0_6_load_71 | 61 | 0.003708 | 0.0009293 | 0 | 0 |  | 1 | TRUE | wye
46 | LV_3232-3_0_6_load_48 | 62 | 0.00245 | 0.00061403 | 0 | 0 |  | 1 | TRUE | wye
47 | LV_3232-3_0_6_load_50 | 63 | 0.0022122 | 0.00055442 | 0 | 0 |  | 1 | TRUE | wye
48 | LV_3232-3_0_6_load_92 | 65 | 0.0017802 | 0.00044615 | 0 | 0 |  | 1 | TRUE | wye
49 | LV_3232-3_0_6_load_90 | 67 | 0.0021495 | 0.00053871 | 0 | 0 |  | 1 | TRUE | wye
50 | LV_3232-3_0_6_load_52 | 68 | 0.0020365 | 0.00051038 | 0 | 0 |  | 1 | TRUE | wye
51 | LV_3232-3_0_6_load_53 | 69 | 0.0035386 | 0.00088685 | 0 | 0 |  | 1 | TRUE | wye
52 | LV_3232-3_0_6_load_54 | 70 | 0.0019505 | 0.00048885 | 0 | 0 |  | 1 | TRUE | wye
53 | LV_3232-3_0_6_load_59 | 72 | 0.0042145 | 0.0010563 | 0 | 0 |  | 1 | TRUE | wye
54 | LV_3232-3_0_6_load_57 | 73 | 0.0017099 | 0.00042855 | 0 | 0 |  | 1 | TRUE | wye
55 | LV_3232-3_0_6_load_106 | 74 | 0.0019079 | 0.00047817 | 0 | 0 |  | 1 | TRUE | wye
56 | LV_3232-3_0_6_load_68 | 75 | 0.0041007 | 0.0010277 | 0 | 0 |  | 1 | TRUE | wye
57 | LV_3232-3_0_6_load_58 | 76 | 0.0034522 | 0.00086521 | 0 | 0 |  | 1 | TRUE | wye
58 | LV_3232-3_0_6_load_115 | 77 | 0.0017155 | 0.00042994 | 0 | 0 |  | 1 | TRUE | wye
59 | LV_3232-3_0_6_load_60 | 79 | 0.0017371 | 0.00043536 | 0 | 0 |  | 1 | TRUE | wye
60 | LV_3232-3_0_6_load_62 | 80 | 0.0031848 | 0.0007982 | 0 | 0 |  | 1 | TRUE | wye
61 | LV_3232-3_0_6_load_64 | 81 | 0.0017669 | 0.00044282 | 0 | 0 |  | 1 | TRUE | wye
62 | LV_3232-3_0_6_load_65 | 82 | 0.0018785 | 0.00047081 | 0 | 0 |  | 1 | TRUE | wye
63 | LV_3232-3_0_6_load_67 | 83 | 0.0028415 | 0.00071214 | 0 | 0 |  | 1 | TRUE | wye
64 | LV_3232-3_0_6_load_69 | 84 | 0.0017878 | 0.00044806 | 0 | 0 |  | 1 | TRUE | wye
65 | LV_3232-3_0_6_load_70 | 85 | 0.0022263 | 0.00055796 | 0 | 0 |  | 1 | TRUE | wye
66 | LV_3232-3_0_6_load_72 | 86 | 0.0024841 | 0.00062258 | 0 | 0 |  | 1 | TRUE | wye
67 | LV_3232-3_0_6_load_75 | 88 | 0.0026707 | 0.00066933 | 0 | 0 |  | 1 | TRUE | wye
68 | LV_3232-3_0_6_load_135 | 92 | 0.0037392 | 0.00093713 | 0 | 0 |  | 1 | TRUE | wye
69 | LV_3232-3_0_6_load_79 | 94 | 0.003326 | 0.00083357 | 0 | 0 |  | 1 | TRUE | wye
70 | LV_3232-3_0_6_load_125 | 95 | 0.0014203 | 0.00035597 | 0 | 0 |  | 1 | TRUE | wye
71 | LV_3232-3_0_6_load_123 | 96 | 0.0055575 | 0.0013928 | 0 | 0 |  | 1 | TRUE | wye
72 | LV_3232-3_0_6_load_133 | 97 | 0.0024626 | 0.0006172 | 0 | 0 |  | 1 | TRUE | wye
73 | LV_3232-3_0_6_load_84 | 99 | 0.0024147 | 0.00060519 | 0 | 0 |  | 1 | TRUE | wye
74 | LV_3232-3_0_6_load_140 | 100 | 0.0021457 | 0.00053776 | 0 | 0 |  | 1 | TRUE | wye
75 | LV_3232-3_0_6_load_142 | 101 | 0.0021403 | 0.00053642 | 0 | 0 |  | 1 | TRUE | wye
76 | LV_3232-3_0_6_load_143 | 102 | 0.0014847 | 0.0003721 | 0 | 0 |  | 1 | TRUE | wye
77 | LV_3232-3_0_6_load_137 | 103 | 0.0028299 | 0.00070923 | 0 | 0 |  | 1 | TRUE | wye
78 | LV_3232-3_0_6_load_82 | 104 | 0.0018552 | 0.00046495 | 0 | 0 |  | 1 | TRUE | wye
79 | LV_3232-3_0_6_load_141 | 105 | 0.0010723 | 0.00026874 | 0 | 0 |  | 1 | TRUE | wye
80 | LV_3232-3_0_6_load_80 | 106 | 0.0017093 | 0.0004284 | 0 | 0 |  | 1 | TRUE | wye
81 | LV_3232-3_0_6_load_81 | 107 | 0.0022365 | 0.00056053 | 0 | 0 |  | 1 | TRUE | wye
82 | LV_3232-3_0_6_load_83 | 108 | 0.0015702 | 0.00039352 | 0 | 0 |  | 1 | TRUE | wye
83 | LV_3232-3_0_6_load_85 | 109 | 0.0026414 | 0.000662 | 0 | 0 |  | 1 | TRUE | wye
84 | LV_3232-3_0_6_load_91 | 111 | 0.002746 | 0.00068822 | 0 | 0 |  | 1 | TRUE | wye
85 | LV_3232-3_0_6_load_88 | 112 | 0.0028225 | 0.00070739 | 0 | 0 |  | 1 | TRUE | wye
86 | LV_3232-3_0_6_load_94 | 113 | 0.0011482 | 0.00028777 | 0 | 0 |  | 1 | TRUE | wye
87 | LV_3232-3_0_6_load_87 | 114 | 0.0017558 | 0.00044003 | 0 | 0 |  | 1 | TRUE | wye
88 | LV_3232-3_0_6_load_89 | 115 | 0.0034081 | 0.00085416 | 0 | 0 |  | 1 | TRUE | wye
89 | LV_3232-3_0_6_load_95 | 116 | 0.0020082 | 0.0005033 | 0 | 0 |  | 1 | TRUE | wye
90 | LV_3232-3_0_6_load_101 | 117 | 0.0019849 | 0.00049746 | 0 | 0 |  | 1 | TRUE | wye
91 | LV_3232-3_0_6_load_100 | 118 | 0.0015874 | 0.00039784 | 0 | 0 |  | 1 | TRUE | wye
92 | LV_3232-3_0_6_load_96 | 119 | 0.0012956 | 0.0003247 | 0 | 0 |  | 1 | TRUE | wye
93 | LV_3232-3_0_6_load_98 | 121 | 0.0076349 | 0.0019135 | 0 | 0 |  | 1 | TRUE | wye
94 | LV_3232-3_0_6_load_99 | 122 | 0.0023931 | 0.00059976 | 0 | 0 |  | 1 | TRUE | wye
95 | LV_3232-3_0_6_load_146 | 124 | 0.0046489 | 0.0011651 | 0 | 0 |  | 1 | TRUE | wye
96 | LV_3232-3_0_6_load_103 | 126 | 0.0016448 | 0.00041222 | 0 | 0 |  | 1 | TRUE | wye
97 | LV_3232-3_0_6_load_118 | 127 | 0.0023084 | 0.00057853 | 0 | 0 |  | 1 | TRUE | wye
98 | LV_3232-3_0_6_load_116 | 128 | 0.0013191 | 0.00033061 | 0 | 0 |  | 1 | TRUE | wye
99 | LV_3232-3_0_6_load_192 | 129 | 0.0046265 | 0.0011595 | 0 | 0 |  | 1 | TRUE | wye
100 | LV_3232-3_0_6_load_136 | 130 | 0.0007813 | 0.00019581 | 0 | 0 |  | 1 | TRUE | wye
101 | LV_3232-3_0_6_load_107 | 132 | 0.0028762 | 0.00072084 | 0 | 0 |  | 1 | TRUE | wye
102 | LV_3232-3_0_6_load_108 | 133 | 0.0027848 | 0.00069793 | 0 | 0 |  | 1 | TRUE | wye
103 | LV_3232-3_0_6_load_109 | 134 | 0.0007759 | 0.00019446 | 0 | 0 |  | 1 | TRUE | wye
104 | LV_3232-3_0_6_load_111 | 135 | 0.0049948 | 0.0012518 | 0 | 0 |  | 1 | TRUE | wye
105 | LV_3232-3_0_6_load_121 | 136 | 0.0019837 | 0.00049717 | 0 | 0 |  | 1 | TRUE | wye
106 | LV_3232-3_0_6_load_120 | 137 | 0.0013716 | 0.00034375 | 0 | 0 |  | 1 | TRUE | wye
107 | LV_3232-3_0_6_load_117 | 138 | 0.0014436 | 0.00036181 | 0 | 0 |  | 1 | TRUE | wye
108 | LV_3232-3_0_6_load_119 | 139 | 0.0029307 | 0.00073449 | 0 | 0 |  | 1 | TRUE | wye
109 | LV_3232-3_0_6_load_122 | 140 | 0.0034671 | 0.00086895 | 0 | 0 |  | 1 | TRUE | wye
110 | LV_3232-3_0_6_load_126 | 141 | 0.0008622 | 0.00021609 | 0 | 0 |  | 1 | TRUE | wye
111 | LV_3232-3_0_6_load_202 | 142 | 0.0036836 | 0.0009232 | 0 | 0 |  | 1 | TRUE | wye
112 | LV_3232-3_0_6_load_128 | 144 | 0.00052719 | 0.00013213 | 0 | 0 |  | 1 | TRUE | wye
113 | LV_3232-3_0_6_load_134 | 145 | 0.0026056 | 0.00065303 | 0 | 0 |  | 1 | TRUE | wye
114 | LV_3232-3_0_6_load_132 | 146 | 0.0011205 | 0.00028083 | 0 | 0 |  | 1 | TRUE | wye
115 | LV_3232-3_0_6_load_131 | 147 | 0.0031 | 0.00077693 | 0 | 0 |  | 1 | TRUE | wye
116 | LV_3232-3_0_6_load_138 | 148 | 0.002363 | 0.00059223 | 0 | 0 |  | 1 | TRUE | wye
117 | LV_3232-3_0_6_load_145 | 149 | 0.0086091 | 0.0021576 | 0 | 0 |  | 1 | TRUE | wye
118 | LV_3232-3_0_6_load_147 | 150 | 0.0031185 | 0.00078158 | 0 | 0 |  | 1 | TRUE | wye
119 | LV_3232-3_0_6_load_166 | 151 | 0.0012175 | 0.00030513 | 0 | 0 |  | 1 | TRUE | wye
120 | LV_3232-3_0_6_load_165 | 153 | 0.0012416 | 0.00031117 | 0 | 0 |  | 1 | TRUE | wye
121 | LV_3232-3_0_6_load_177 | 154 | 0.0015292 | 0.00038326 | 0 | 0 |  | 1 | TRUE | wye
122 | LV_3232-3_0_6_load_178 | 155 | 0.0031146 | 0.00078058 | 0 | 0 |  | 1 | TRUE | wye
123 | LV_3232-3_0_6_load_203 | 156 | 0.0027143 | 0.00068026 | 0 | 0 |  | 1 | TRUE | wye
124 | LV_3232-3_0_6_load_162 | 158 | 0.0013577 | 0.00034027 | 0 | 0 |  | 1 | TRUE | wye
125 | LV_3232-3_0_6_load_159 | 159 | 0.0016095 | 0.00040337 | 0 | 0 |  | 1 | TRUE | wye
126 | LV_3232-3_0_6_load_163 | 161 | 0.0017161 | 0.0004301 | 0 | 0 |  | 1 | TRUE | wye
127 | LV_3232-3_0_6_load_160 | 163 | 0.0013934 | 0.00034922 | 0 | 0 |  | 1 | TRUE | wye
128 | LV_3232-3_0_6_load_172 | 164 | 0.0043201 | 0.0010827 | 0 | 0 |  | 1 | TRUE | wye
129 | LV_3232-3_0_6_load_167 | 165 | 0.00083162 | 0.00020842 | 0 | 0 |  | 1 | TRUE | wye
130 | LV_3232-3_0_6_load_161 | 166 | 0.0032754 | 0.0008209 | 0 | 0 |  | 1 | TRUE | wye
131 | LV_3232-3_0_6_load_164 | 167 | 0.0013172 | 0.00033012 | 0 | 0 |  | 1 | TRUE | wye
132 | LV_3232-3_0_6_load_170 | 169 | 0.0010478 | 0.00026261 | 0 | 0 |  | 1 | TRUE | wye
133 | LV_3232-3_0_6_load_171 | 170 | 0.0041172 | 0.0010319 | 0 | 0 |  | 1 | TRUE | wye
134 | LV_3232-3_0_6_load_173 | 171 | 0.0036852 | 0.00092359 | 0 | 0 |  | 1 | TRUE | wye
135 | LV_3232-3_0_6_load_198 | 172 | 0.0074268 | 0.0018613 | 0 | 0 |  | 1 | TRUE | wye
136 | LV_3232-3_0_6_load_196 | 173 | 0.0030963 | 0.000776 | 0 | 0 |  | 1 | TRUE | wye
137 | LV_3232-3_0_6_load_174 | 174 | 0.0034236 | 0.00085803 | 0 | 0 |  | 1 | TRUE | wye
138 | LV_3232-3_0_6_load_199 | 175 | 0.0016186 | 0.00040566 | 0 | 0 |  | 1 | TRUE | wye
139 | LV_3232-3_0_6_load_197 | 176 | 0.0036336 | 0.00091067 | 0 | 0 |  | 1 | TRUE | wye
140 | LV_3232-3_0_6_load_175 | 177 | 0.0052085 | 0.0013054 | 0 | 0 |  | 1 | TRUE | wye
141 | LV_3232-3_0_6_load_184 | 179 | 0.0041305 | 0.0010352 | 0 | 0 |  | 1 | TRUE | wye
142 | LV_3232-3_0_6_load_180 | 180 | 0.0046709 | 0.0011706 | 0 | 0 |  | 1 | TRUE | wye
143 | LV_3232-3_0_6_load_179 | 181 | 0.0027897 | 0.00069916 | 0 | 0 |  | 1 | TRUE | wye
144 | LV_3232-3_0_6_load_181 | 182 | 0.0013568 | 0.00034005 | 0 | 0 |  | 1 | TRUE | wye
145 | LV_3232-3_0_6_load_182 | 183 | 0.0032274 | 0.00080886 | 0 | 0 |  | 1 | TRUE | wye
146 | LV_3232-3_0_6_load_188 | 184 | 0.00077851 | 0.00019511 | 0 | 0 |  | 1 | TRUE | wye
147 | LV_3232-3_0_6_load_186 | 187 | 0.0010153 | 0.00025446 | 0 | 0 |  | 1 | TRUE | wye
148 | LV_3232-3_0_6_load_191 | 189 | 0.0018558 | 0.0004651 | 0 | 0 |  | 1 | TRUE | wye
149 | LV_3232-3_0_6_load_190 | 190 | 0.0025231 | 0.00063234 | 0 | 0 |  | 1 | TRUE | wye
150 | LV_3232-3_0_6_load_194 | 191 | 0.0084513 | 0.0021181 | 0 | 0 |  | 1 | TRUE | wye
151 | LV_3232-3_0_6_load_200 | 192 | 0.0037028 | 0.00092801 | 0 | 0 |  | 1 | TRUE | wye

## ext_grid
| name | bus | vm_pu | va_degree | slack_weight | in_service
0 |  | 135 | 1 | 0 | 1 | TRUE

## line
| name | std_type | from_bus | to_bus | length_km | r_ohm_per_km | x_ohm_per_km | c_nf_per_km | g_us_per_km | max_i_ka | df | parallel | type | in_service
0 | LV_3232-3_0_6_line_0 |  | 0 | 1 | 0.022257 | 0.125 | 0.08 | 261 | 0 | 0.364 | 1 | 5 | cs | TRUE
1 | LV_3232-3_0_6_line_1 |  | 0 | 2 | 0.013533 | 0.125 | 0.08 | 261 | 0 | 0.364 | 1 | 5 | cs | TRUE
2 | LV_3232-3_0_6_line_2 |  | 1 | 3 | 0.047282 | 0.125 | 0.08 | 261 | 0 | 0.364 | 1 | 5 | cs | TRUE
3 | LV_3232-3_0_6_line_3 |  | 2 | 4 | 0.021422 | 0.125 | 0.08 | 261 | 0 | 0.364 | 1 | 5 | cs | TRUE
4 | LV_3232-3_0_6_line_4 |  | 3 | 5 | 0.048197 | 0.125 | 0.08 | 261 | 0 | 0.364 | 1 | 5 | cs | TRUE
5 | LV_3232-3_0_6_line_5 |  | 4 | 6 | 0.0063376 | 0.125 | 0.08 | 261 | 0 | 0.364 | 1 | 5 | cs | TRUE
6 | LV_3232-3_0_6_line_6 |  | 5 | 12 | 0.019215 | 0.125 | 0.08 | 261 | 0 | 0.364 | 1 | 5 | cs | TRUE
7 | LV_3232-3_0_6_line_7 |  | 5 | 13 | 0.0060915 | 0.125 | 0.08 | 261 | 0 | 0.364 | 1 | 1 | cs | TRUE
8 | LV_3232-3_0_6_line_8 |  | 6 | 17 | 0.015732 | 0.125 | 0.08 | 261 | 0 | 0.364 | 1 | 5 | cs | TRUE
9 | LV_3232-3_0_6_line_9 |  | 7 | 8 | 0.004167 | 0.125 | 0.08 | 261 | 0 | 0.364 | 1 | 5 | cs | TRUE
10 | LV_3232-3_0_6_line_10 |  | 7 | 9 | 0.016 | 0.125 | 0.08 | 261 | 0 | 0.364 | 1 | 5 | cs | TRUE
11 | LV_3232-3_0_6_line_11 |  | 8 | 17 | 0.040124 | 0.125 | 0.08 | 261 | 0 | 0.364 | 1 | 5 | cs | TRUE
12 | LV_3232-3_0_6_line_12 |  | 8 | 18 | 0.033372 | 0.125 | 0.08 | 261 | 0 | 0.364 | 1 | 1 | cs | TRUE
13 | LV_3232-3_0_6_line_13 |  | 9 | 19 | 0.047482 | 0.125 | 0.08 | 261 | 0 | 0.364 | 1 | 5 | cs | TRUE
14 | LV_3232-3_0_6_line_14 |  | 10 | 11 | 0.039662 | 0.125 | 0.08 | 261 | 0 | 0.364 | 1 | 1 | cs | TRUE
15 | LV_3232-3_0_6_line_15 |  | 11 | 135 | 0.0094954 | 0.125 | 0.08 | 261 | 0 | 0.364 | 1 | 1 | cs | TRUE
16 | LV_3232-3_0_6_line_16 |  | 12 | 151 | 0.0037218 | 0.125 | 0.08 | 261 | 0 | 0.364 | 1 | 5 | cs | TRUE
17 | LV_3232-3_0_6_line_17 |  | 13 | 152 | 0.0023076 | 0.125 | 0.08 | 261 | 0 | 0.364 | 1 | 1 | cs | TRUE
18 | LV_3232-3_0_6_line_18 |  | 14 | 15 | 0.024579 | 0.125 | 0.08 | 261 | 0 | 0.364 | 1 | 1 | cs | TRUE
19 | LV_3232-3_0_6_line_19 |  | 14 | 16 | 0.004472 | 0.125 | 0.08 | 261 | 0 | 0.364 | 1 | 1 | cs | TRUE
20 | LV_3232-3_0_6_line_20 |  | 16 | 156 | 0.030404 | 0.125 | 0.08 | 261 | 0 | 0.364 | 1 | 1 | cs | TRUE
21 | LV_3232-3_0_6_line_21 |  | 16 | 17 | 0.009797 | 0.125 | 0.08 | 261 | 0 | 0.364 | 1 | 1 | cs | TRUE
22 | LV_3232-3_0_6_line_22 |  | 19 | 38 | 0.0037619 | 0.125 | 0.08 | 261 | 0 | 0.364 | 1 | 5 | cs | TRUE
23 | LV_3232-3_0_6_line_23 |  | 20 | 21 | 0.018282 | 0.125 | 0.08 | 261 | 0 | 0.364 | 1 | 1 | cs | TRUE
24 | LV_3232-3_0_6_line_24 |  | 21 | 22 | 0.050062 | 0.125 | 0.08 | 261 | 0 | 0.364 | 1 | 1 | cs | TRUE
25 | LV_3232-3_0_6_line_25 |  | 22 | 26 | 0.11672 | 0.125 | 0.08 | 261 | 0 | 0.364 | 1 | 1 | cs | TRUE
26 | LV_3232-3_0_6_line_26 |  | 23 | 24 | 0.0046488 | 0.125 | 0.08 | 261 | 0 | 0.364 | 1 | 1 | cs | TRUE
27 | LV_3232-3_0_6_line_27 |  | 23 | 25 | 0.018446 | 0.125 | 0.08 | 261 | 0 | 0.364 | 1 | 1 | cs | TRUE
28 | LV_3232-3_0_6_line_28 |  | 25 | 27 | 0.024747 | 0.125 | 0.08 | 261 | 0 | 0.364 | 1 | 1 | cs | TRUE
29 | LV_3232-3_0_6_line_29 |  | 26 | 28 | 0.027704 | 0.125 | 0.08 | 261 | 0 | 0.364 | 1 | 1 | cs | TRUE
30 | LV_3232-3_0_6_line_30 |  | 27 | 29 | 0.030268 | 0.125 | 0.08 | 261 | 0 | 0.364 | 1 | 1 | cs | TRUE
31 | LV_3232-3_0_6_line_31 |  | 28 | 48 | 0.01433 | 0.125 | 0.08 | 261 | 0 | 0.364 | 1 | 1 | cs | TRUE
32 | LV_3232-3_0_6_line_32 |  | 28 | 31 | 0.013271 | 0.125 | 0.08 | 261 | 0 | 0.364 | 1 | 1 | cs | TRUE
33 | LV_3232-3_0_6_line_33 |  | 28 | 47 | 0.021035 | 0.125 | 0.08 | 261 | 0 | 0.364 | 1 | 1 | cs | TRUE
34 | LV_3232-3_0_6_line_34 |  | 29 | 30 | 0.0093692 | 0.125 | 0.08 | 261 | 0 | 0.364 | 1 | 1 | cs | TRUE
35 | LV_3232-3_0_6_line_35 |  | 29 | 31 | 0.03273 | 0.125 | 0.08 | 261 | 0 | 0.364 | 1 | 1 | cs | TRUE
36 | LV_3232-3_0_6_line_36 |  | 30 | 32 | 0.013523 | 0.125 | 0.08 | 261 | 0 | 0.364 | 1 | 1 | cs | TRUE
37 | LV_3232-3_0_6_line_37 |  | 32 | 38 | 0.031221 | 0.125 | 0.08 | 261 | 0 | 0.364 | 1 | 5 | cs | TRUE
38 | LV_3232-3_0_6_line_38 |  | 32 | 35 | 0.0053427 | 0.125 | 0.08 | 261 | 0 | 0.364 | 1 | 5 | cs | TRUE
39 | LV_3232-3_0_6_line_39 |  | 33 | 34 | 0.00039628 | 0.125 | 0.08 | 261 | 0 | 0.364 | 1 | 1 | cs | TRUE
40 | LV_3232-3_0_6_line_40 |  | 34 | 43 | 0.029073 | 0.125 | 0.08 | 261 | 0 | 0.364 | 1 | 1 | cs | TRUE
41 | LV_3232-3_0_6_line_41 |  | 35 | 36 | 0.029959 | 0.125 | 0.08 | 261 | 0 | 0.364 | 1 | 5 | cs | TRUE
42 | LV_3232-3_0_6_line_42 |  | 36 | 37 | 0.016693 | 0.125 | 0.08 | 261 | 0 | 0.364 | 1 | 5 | cs | TRUE
43 | LV_3232-3_0_6_line_43 |  | 37 | 39 | 0.011568 | 0.125 | 0.08 | 261 | 0 | 0.364 | 1 | 5 | cs | TRUE
44 | LV_3232-3_0_6_line_44 |  | 38 | 40 | 0.022868 | 0.125 | 0.08 | 261 | 0 | 0.364 | 1 | 1 | cs | TRUE
45 | LV_3232-3_0_6_line_45 |  | 39 | 41 | 0.0094954 | 0.125 | 0.08 | 261 | 0 | 0.364 | 1 | 5 | cs | TRUE
46 | LV_3232-3_0_6_line_46 |  | 40 | 42 | 0.023793 | 0.125 | 0.08 | 261 | 0 | 0.364 | 1 | 1 | cs | TRUE
47 | LV_3232-3_0_6_line_47 |  | 41 | 79 | 0.007427 | 0.125 | 0.08 | 261 | 0 | 0.364 | 1 | 5 | cs | TRUE
48 | LV_3232-3_0_6_line_48 |  | 42 | 49 | 0.0097694 | 0.125 | 0.08 | 261 | 0 | 0.364 | 1 | 1 | cs | TRUE
49 | LV_3232-3_0_6_line_49 |  | 43 | 44 | 0.010315 | 0.125 | 0.08 | 261 | 0 | 0.364 | 1 | 1 | cs | TRUE
50 | LV_3232-3_0_6_line_50 |  | 44 | 45 | 0.014387 | 0.125 | 0.08 | 261 | 0 | 0.364 | 1 | 1 | cs | TRUE
51 | LV_3232-3_0_6_line_51 |  | 45 | 46 | 0.026387 | 0.125 | 0.08 | 261 | 0 | 0.364 | 1 | 1 | cs | TRUE
52 | LV_3232-3_0_6_line_52 |  | 46 | 50 | 0.00027819 | 0.125 | 0.08 | 261 | 0 | 0.364 | 1 | 1 | cs | TRUE
53 | LV_3232-3_0_6_line_53 |  | 50 | 51 | 0.027461 | 0.125 | 0.08 | 261 | 0 | 0.364 | 1 | 1 | cs | TRUE
54 | LV_3232-3_0_6_line_54 |  | 51 | 52 | 0.0098422 | 0.125 | 0.08 | 261 | 0 | 0.364 | 1 | 1 | cs | TRUE
55 | LV_3232-3_0_6_line_55 |  | 52 | 53 | 0.009698 | 0.125 | 0.08 | 261 | 0 | 0.364 | 1 | 1 | cs | TRUE
56 | LV_3232-3_0_6_line_56 |  | 53 | 54 | 0.011525 | 0.125 | 0.08 | 261 | 0 | 0.364 | 1 | 1 | cs | TRUE
57 | LV_3232-3_0_6_line_57 |  | 54 | 55 | 0.014331 | 0.125 | 0.08 | 261 | 0 | 0.364 | 1 | 1 | cs | TRUE
58 | LV_3232-3_0_6_line_58 |  | 54 | 56 | 0.015598 | 0.125 | 0.08 | 261 | 0 | 0.364 | 1 | 1 | cs | TRUE
59 | LV_3232-3_0_6_line_59 |  | 55 | 57 | 0.022291 | 0.125 | 0.08 | 261 | 0 | 0.364 | 1 | 1 | cs | TRUE
60 | LV_3232-3_0_6_line_60 |  | 56 | 58 | 0.0068905 | 0.125 | 0.08 | 261 | 0 | 0.364 | 1 | 1 | cs | TRUE
61 | LV_3232-3_0_6_line_61 |  | 57 | 59 | 0.012644 | 0.125 | 0.08 | 261 | 0 | 0.364 | 1 | 1 | cs | TRUE
62 | LV_3232-3_0_6_line_62 |  | 57 | 60 | 0.0030481 | 0.125 | 0.08 | 261 | 0 | 0.364 | 1 | 1 | cs | TRUE
63 | LV_3232-3_0_6_line_63 |  | 58 | 61 | 0.016236 | 0.125 | 0.08 | 261 | 0 | 0.364 | 1 | 1 | cs | TRUE
64 | LV_3232-3_0_6_line_64 |  | 59 | 65 | 0.028662 | 0.125 | 0.08 | 261 | 0 | 0.364 | 1 | 1 | cs | TRUE
65 | LV_3232-3_0_6_line_65 |  | 60 | 62 | 0.025729 | 0.125 | 0.08 | 261 | 0 | 0.364 | 1 | 1 | cs | TRUE
66 | LV_3232-3_0_6_line_66 |  | 61 | 84 | 0.0033255 | 0.125 | 0.08 | 261 | 0 | 0.364 | 1 | 1 | cs | TRUE
67 | LV_3232-3_0_6_line_67 |  | 62 | 63 | 0.018835 | 0.125 | 0.08 | 261 | 0 | 0.364 | 1 | 1 | cs | TRUE
68 | LV_3232-3_0_6_line_68 |  | 63 | 64 | 0.012052 | 0.125 | 0.08 | 261 | 0 | 0.364 | 1 | 1 | cs | TRUE
69 | LV_3232-3_0_6_line_69 |  | 64 | 66 | 0.009066 | 0.125 | 0.08 | 261 | 0 | 0.364 | 1 | 1 | cs | TRUE
70 | LV_3232-3_0_6_line_70 |  | 65 | 67 | 0.00052376 | 0.125 | 0.08 | 261 | 0 | 0.364 | 1 | 1 | cs | TRUE
71 | LV_3232-3_0_6_line_71 |  | 66 | 74 | 0.018879 | 0.125 | 0.08 | 261 | 0 | 0.364 | 1 | 5 | cs | TRUE
72 | LV_3232-3_0_6_line_72 |  | 66 | 70 | 0.010014 | 0.125 | 0.08 | 261 | 0 | 0.364 | 1 | 5 | cs | TRUE
73 | LV_3232-3_0_6_line_73 |  | 67 | 115 | 0.019935 | 0.125 | 0.08 | 261 | 0 | 0.364 | 1 | 1 | cs | TRUE
74 | LV_3232-3_0_6_line_74 |  | 68 | 69 | 0.019629 | 0.125 | 0.08 | 261 | 0 | 0.364 | 1 | 5 | cs | TRUE
75 | LV_3232-3_0_6_line_75 |  | 68 | 70 | 0.0034448 | 0.125 | 0.08 | 261 | 0 | 0.364 | 1 | 5 | cs | TRUE
76 | LV_3232-3_0_6_line_76 |  | 69 | 71 | 0.011145 | 0.125 | 0.08 | 261 | 0 | 0.364 | 1 | 5 | cs | TRUE
77 | LV_3232-3_0_6_line_77 |  | 71 | 72 | 0.013065 | 0.125 | 0.08 | 261 | 0 | 0.364 | 1 | 5 | cs | TRUE
78 | LV_3232-3_0_6_line_78 |  | 71 | 73 | 0.017197 | 0.125 | 0.08 | 261 | 0 | 0.364 | 1 | 1 | cs | TRUE
79 | LV_3232-3_0_6_line_79 |  | 72 | 75 | 0.029234 | 0.125 | 0.08 | 261 | 0 | 0.364 | 1 | 5 | cs | TRUE
80 | LV_3232-3_0_6_line_80 |  | 73 | 76 | 0.01842 | 0.125 | 0.08 | 261 | 0 | 0.364 | 1 | 1 | cs | TRUE
81 | LV_3232-3_0_6_line_81 |  | 74 | 77 | 0.015693 | 0.125 | 0.08 | 261 | 0 | 0.364 | 1 | 5 | cs | TRUE
82 | LV_3232-3_0_6_line_82 |  | 75 | 78 | 0.011029 | 0.125 | 0.08 | 261 | 0 | 0.364 | 1 | 5 | cs | TRUE
83 | LV_3232-3_0_6_line_83 |  | 77 | 131 | 0.014192 | 0.125 | 0.08 | 261 | 0 | 0.364 | 1 | 5 | cs | TRUE
84 | LV_3232-3_0_6_line_84 |  | 78 | 82 | 0.014755 | 0.125 | 0.08 | 261 | 0 | 0.364 | 1 | 1 | cs | TRUE
85 | LV_3232-3_0_6_line_85 |  | 78 | 81 | 0.015615 | 0.125 | 0.08 | 261 | 0 | 0.364 | 1 | 5 | cs | TRUE
86 | LV_3232-3_0_6_line_86 |  | 79 | 80 | 0.013889 | 0.125 | 0.08 | 261 | 0 | 0.364 | 1 | 5 | cs | TRUE
87 | LV_3232-3_0_6_line_87 |  | 80 | 81 | 0.01509 | 0.125 | 0.08 | 261 | 0 | 0.364 | 1 | 5 | cs | TRUE
88 | LV_3232-3_0_6_line_88 |  | 82 | 83 | 0.017118 | 0.125 | 0.08 | 261 | 0 | 0.364 | 1 | 1 | cs | TRUE
89 | LV_3232-3_0_6_line_89 |  | 84 | 85 | 0.042807 | 0.125 | 0.08 | 261 | 0 | 0.364 | 1 | 1 | cs | TRUE
90 | LV_3232-3_0_6_line_90 |  | 85 | 86 | 0.031165 | 0.125 | 0.08 | 261 | 0 | 0.364 | 1 | 1 | cs | TRUE
91 | LV_3232-3_0_6_line_91 |  | 87 | 88 | 0.036429 | 0.125 | 0.08 | 261 | 0 | 0.364 | 1 | 1 | cs | TRUE
92 | LV_3232-3_0_6_line_92 |  | 87 | 89 | 0.006013 | 0.125 | 0.08 | 261 | 0 | 0.364 | 1 | 1 | cs | TRUE
93 | LV_3232-3_0_6_line_93 |  | 88 | 90 | 0.0036706 | 0.125 | 0.08 | 261 | 0 | 0.364 | 1 | 1 | cs | TRUE
94 | LV_3232-3_0_6_line_94 |  | 89 | 91 | 0.011533 | 0.125 | 0.08 | 261 | 0 | 0.364 | 1 | 1 | cs | TRUE
95 | LV_3232-3_0_6_line_95 |  | 89 | 92 | 0.011219 | 0.125 | 0.08 | 261 | 0 | 0.364 | 1 | 1 | cs | TRUE
96 | LV_3232-3_0_6_line_96 |  | 90 | 93 | 0.012804 | 0.125 | 0.08 | 261 | 0 | 0.364 | 1 | 1 | cs | TRUE
97 | LV_3232-3_0_6_line_97 |  | 90 | 94 | 0.019973 | 0.125 | 0.08 | 261 | 0 | 0.364 | 1 | 1 | cs | TRUE
98 | LV_3232-3_0_6_line_98 |  | 91 | 95 | 0.014609 | 0.125 | 0.08 | 261 | 0 | 0.364 | 1 | 1 | cs | TRUE
99 | LV_3232-3_0_6_line_99 |  | 91 | 96 | 0.051248 | 0.125 | 0.08 | 261 | 0 | 0.364 | 1 | 1 | cs | TRUE
100 | LV_3232-3_0_6_line_100 |  | 92 | 97 | 0.017739 | 0.125 | 0.08 | 261 | 0 | 0.364 | 1 | 1 | cs | TRUE
101 | LV_3232-3_0_6_line_101 |  | 93 | 98 | 0.028064 | 0.125 | 0.08 | 261 | 0 | 0.364 | 1 | 1 | cs | TRUE
102 | LV_3232-3_0_6_line_102 |  | 93 | 99 | 0.011651 | 0.125 | 0.08 | 261 | 0 | 0.364 | 1 | 1 | cs | TRUE
103 | LV_3232-3_0_6_line_103 |  | 94 | 100 | 0.02544 | 0.125 | 0.08 | 261 | 0 | 0.364 | 1 | 1 | cs | TRUE
104 | LV_3232-3_0_6_line_104 |  | 95 | 141 | 0.050285 | 0.125 | 0.08 | 261 | 0 | 0.364 | 1 | 1 | cs | TRUE
105 | LV_3232-3_0_6_line_105 |  | 95 | 142 | 0.043821 | 0.125 | 0.08 | 261 | 0 | 0.364 | 1 | 1 | cs | TRUE
106 | LV_3232-3_0_6_line_106 |  | 96 | 140 | 0.028676 | 0.125 | 0.08 | 261 | 0 | 0.364 | 1 | 1 | cs | TRUE
107 | LV_3232-3_0_6_line_107 |  | 97 | 147 | 0.01995 | 0.125 | 0.08 | 261 | 0 | 0.364 | 1 | 1 | cs | TRUE
108 | LV_3232-3_0_6_line_108 |  | 98 | 101 | 0.012547 | 0.125 | 0.08 | 261 | 0 | 0.364 | 1 | 1 | cs | TRUE
109 | LV_3232-3_0_6_line_109 |  | 98 | 102 | 0.037356 | 0.125 | 0.08 | 261 | 0 | 0.364 | 1 | 1 | cs | TRUE
110 | LV_3232-3_0_6_line_110 |  | 98 | 103 | 0.036976 | 0.125 | 0.08 | 261 | 0 | 0.364 | 1 | 1 | cs | TRUE
111 | LV_3232-3_0_6_line_111 |  | 99 | 104 | 0.020344 | 0.125 | 0.08 | 261 | 0 | 0.364 | 1 | 1 | cs | TRUE
112 | LV_3232-3_0_6_line_112 |  | 100 | 105 | 0.015964 | 0.125 | 0.08 | 261 | 0 | 0.364 | 1 | 1 | cs | TRUE
113 | LV_3232-3_0_6_line_113 |  | 101 | 125 | 0.010746 | 0.125 | 0.08 | 261 | 0 | 0.364 | 1 | 1 | cs | TRUE
114 | LV_3232-3_0_6_line_114 |  | 102 | 129 | 0.037875 | 0.125 | 0.08 | 261 | 0 | 0.364 | 1 | 1 | cs | TRUE
115 | LV_3232-3_0_6_line_115 |  | 103 | 130 | 0.023712 | 0.125 | 0.08 | 261 | 0 | 0.364 | 1 | 1 | cs | TRUE
116 | LV_3232-3_0_6_line_116 |  | 104 | 106 | 0.0098117 | 0.125 | 0.08 | 261 | 0 | 0.364 | 1 | 1 | cs | TRUE
117 | LV_3232-3_0_6_line_117 |  | 106 | 107 | 0.011525 | 0.125 | 0.08 | 261 | 0 | 0.364 | 1 | 1 | cs | TRUE
118 | LV_3232-3_0_6_line_118 |  | 107 | 108 | 0.010907 | 0.125 | 0.08 | 261 | 0 | 0.364 | 1 | 1 | cs | TRUE
119 | LV_3232-3_0_6_line_119 |  | 108 | 109 | 0.01976 | 0.125 | 0.08 | 261 | 0 | 0.364 | 1 | 1 | cs | TRUE
120 | LV_3232-3_0_6_line_120 |  | 109 | 110 | 0.011143 | 0.125 | 0.08 | 261 | 0 | 0.364 | 1 | 1 | cs | TRUE
121 | LV_3232-3_0_6_line_121 |  | 110 | 111 | 0.015954 | 0.125 | 0.08 | 261 | 0 | 0.364 | 1 | 1 | cs | TRUE
122 | LV_3232-3_0_6_line_122 |  | 110 | 112 | 0.0067759 | 0.125 | 0.08 | 261 | 0 | 0.364 | 1 | 1 | cs | TRUE
123 | LV_3232-3_0_6_line_123 |  | 111 | 113 | 0.004947 | 0.125 | 0.08 | 261 | 0 | 0.364 | 1 | 1 | cs | TRUE
124 | LV_3232-3_0_6_line_124 |  | 112 | 114 | 0.010765 | 0.125 | 0.08 | 261 | 0 | 0.364 | 1 | 1 | cs | TRUE
125 | LV_3232-3_0_6_line_125 |  | 113 | 116 | 0.013841 | 0.125 | 0.08 | 261 | 0 | 0.364 | 1 | 1 | cs | TRUE
126 | LV_3232-3_0_6_line_126 |  | 116 | 119 | 0.0061197 | 0.125 | 0.08 | 261 | 0 | 0.364 | 1 | 1 | cs | TRUE
127 | LV_3232-3_0_6_line_127 |  | 117 | 118 | 0.027152 | 0.125 | 0.08 | 261 | 0 | 0.364 | 1 | 1 | cs | TRUE
128 | LV_3232-3_0_6_line_128 |  | 118 | 123 | 0.0085135 | 0.125 | 0.08 | 261 | 0 | 0.364 | 1 | 1 | cs | TRUE
129 | LV_3232-3_0_6_line_129 |  | 119 | 120 | 0.014971 | 0.125 | 0.08 | 261 | 0 | 0.364 | 1 | 1 | cs | TRUE
130 | LV_3232-3_0_6_line_130 |  | 120 | 121 | 0.0061595 | 0.125 | 0.08 | 261 | 0 | 0.364 | 1 | 1 | cs | TRUE
131 | LV_3232-3_0_6_line_131 |  | 120 | 122 | 0.03094 | 0.125 | 0.08 | 261 | 0 | 0.364 | 1 | 1 | cs | TRUE
132 | LV_3232-3_0_6_line_132 |  | 122 | 123 | 0.0065033 | 0.125 | 0.08 | 261 | 0 | 0.364 | 1 | 1 | cs | TRUE
133 | LV_3232-3_0_6_line_133 |  | 123 | 126 | 0.013979 | 0.125 | 0.08 | 261 | 0 | 0.364 | 1 | 1 | cs | TRUE
134 | LV_3232-3_0_6_line_134 |  | 124 | 125 | 0.037683 | 0.125 | 0.08 | 261 | 0 | 0.364 | 1 | 1 | cs | TRUE
135 | LV_3232-3_0_6_line_135 |  | 125 | 149 | 0.028495 | 0.125 | 0.08 | 261 | 0 | 0.364 | 1 | 1 | cs | TRUE
136 | LV_3232-3_0_6_line_136 |  | 126 | 127 | 0.01121 | 0.125 | 0.08 | 261 | 0 | 0.364 | 1 | 1 | cs | TRUE
137 | LV_3232-3_0_6_line_137 |  | 127 | 128 | 0.0026725 | 0.125 | 0.08 | 261 | 0 | 0.364 | 1 | 1 | cs | TRUE
138 | LV_3232-3_0_6_line_138 |  | 128 | 138 | 0.015754 | 0.125 | 0.08 | 261 | 0 | 0.364 | 1 | 1 | cs | TRUE
139 | LV_3232-3_0_6_line_139 |  | 130 | 148 | 0.011267 | 0.125 | 0.08 | 261 | 0 | 0.364 | 1 | 1 | cs | TRUE
140 | LV_3232-3_0_6_line_140 |  | 131 | 136 | 0.013665 | 0.125 | 0.08 | 261 | 0 | 0.364 | 1 | 1 | cs | TRUE
141 | LV_3232-3_0_6_line_141 |  | 131 | 133 | 0.0045645 | 0.125 | 0.08 | 261 | 0 | 0.364 | 1 | 5 | cs | TRUE
142 | LV_3232-3_0_6_line_142 |  | 132 | 133 | 0.01613 | 0.125 | 0.08 | 261 | 0 | 0.364 | 1 | 5 | cs | TRUE
143 | LV_3232-3_0_6_line_143 |  | 132 | 134 | 0.0059345 | 0.125 | 0.08 | 261 | 0 | 0.364 | 1 | 5 | cs | TRUE
144 | LV_3232-3_0_6_line_144 |  | 134 | 135 | 0.023925 | 0.125 | 0.08 | 261 | 0 | 0.364 | 1 | 5 | cs | TRUE
145 | LV_3232-3_0_6_line_145 |  | 136 | 137 | 0.0077539 | 0.125 | 0.08 | 261 | 0 | 0.364 | 1 | 1 | cs | TRUE
146 | LV_3232-3_0_6_line_146 |  | 137 | 139 | 0.0051983 | 0.125 | 0.08 | 261 | 0 | 0.364 | 1 | 1 | cs | TRUE
147 | LV_3232-3_0_6_line_147 |  | 138 | 139 | 0.010963 | 0.125 | 0.08 | 261 | 0 | 0.364 | 1 | 1 | cs | TRUE
148 | LV_3232-3_0_6_line_148 |  | 143 | 144 | 0.029238 | 0.125 | 0.08 | 261 | 0 | 0.364 | 1 | 1 | cs | TRUE
149 | LV_3232-3_0_6_line_149 |  | 143 | 145 | 0.051195 | 0.125 | 0.08 | 261 | 0 | 0.364 | 1 | 1 | cs | TRUE
150 | LV_3232-3_0_6_line_150 |  | 145 | 146 | 0.032272 | 0.125 | 0.08 | 261 | 0 | 0.364 | 1 | 1 | cs | TRUE
151 | LV_3232-3_0_6_line_151 |  | 146 | 147 | 0.02139 | 0.125 | 0.08 | 261 | 0 | 0.364 | 1 | 1 | cs | TRUE
152 | LV_3232-3_0_6_line_152 |  | 149 | 150 | 0.0080607 | 0.125 | 0.08 | 261 | 0 | 0.364 | 1 | 1 | cs | TRUE
153 | LV_3232-3_0_6_line_153 |  | 151 | 153 | 0.015276 | 0.125 | 0.08 | 261 | 0 | 0.364 | 1 | 5 | cs | TRUE
154 | LV_3232-3_0_6_line_154 |  | 152 | 154 | 0.020565 | 0.125 | 0.08 | 261 | 0 | 0.364 | 1 | 1 | cs | TRUE
155 | LV_3232-3_0_6_line_155 |  | 152 | 155 | 0.032553 | 0.125 | 0.08 | 261 | 0 | 0.364 | 1 | 1 | cs | TRUE
156 | LV_3232-3_0_6_line_156 |  | 153 | 167 | 0.031871 | 0.125 | 0.08 | 261 | 0 | 0.364 | 1 | 5 | cs | TRUE
157 | LV_3232-3_0_6_line_157 |  | 154 | 181 | 0.030173 | 0.125 | 0.08 | 261 | 0 | 0.364 | 1 | 1 | cs | TRUE
158 | LV_3232-3_0_6_line_158 |  | 155 | 182 | 0.0078982 | 0.125 | 0.08 | 261 | 0 | 0.364 | 1 | 1 | cs | TRUE
159 | LV_3232-3_0_6_line_159 |  | 157 | 158 | 0.0087481 | 0.125 | 0.08 | 261 | 0 | 0.364 | 1 | 5 | cs | TRUE
160 | LV_3232-3_0_6_line_160 |  | 157 | 159 | 0.0077952 | 0.125 | 0.08 | 261 | 0 | 0.364 | 1 | 5 | cs | TRUE
161 | LV_3232-3_0_6_line_161 |  | 158 | 161 | 0.016107 | 0.125 | 0.08 | 261 | 0 | 0.364 | 1 | 2 | cs | TRUE
162 | LV_3232-3_0_6_line_162 |  | 159 | 163 | 0.013924 | 0.125 | 0.08 | 261 | 0 | 0.364 | 1 | 5 | cs | TRUE
163 | LV_3232-3_0_6_line_163 |  | 160 | 161 | 0.0099381 | 0.125 | 0.08 | 261 | 0 | 0.364 | 1 | 1 | cs | TRUE
164 | LV_3232-3_0_6_line_164 |  | 160 | 162 | 0.030924 | 0.125 | 0.08 | 261 | 0 | 0.364 | 1 | 1 | cs | TRUE
165 | LV_3232-3_0_6_line_165 |  | 162 | 164 | 0.017049 | 0.125 | 0.08 | 261 | 0 | 0.364 | 1 | 1 | cs | TRUE
166 | LV_3232-3_0_6_line_166 |  | 162 | 165 | 0.029649 | 0.125 | 0.08 | 261 | 0 | 0.364 | 1 | 1 | cs | TRUE
167 | LV_3232-3_0_6_line_167 |  | 163 | 166 | 0.020426 | 0.125 | 0.08 | 261 | 0 | 0.364 | 1 | 5 | cs | TRUE
168 | LV_3232-3_0_6_line_168 |  | 164 | 173 | 0.0012225 | 0.125 | 0.08 | 261 | 0 | 0.364 | 1 | 1 | cs | TRUE
169 | LV_3232-3_0_6_line_169 |  | 165 | 168 | 0.02127 | 0.125 | 0.08 | 261 | 0 | 0.364 | 1 | 1 | cs | TRUE
170 | LV_3232-3_0_6_line_170 |  | 166 | 167 | 0.024811 | 0.125 | 0.08 | 261 | 0 | 0.364 | 1 | 5 | cs | TRUE
171 | LV_3232-3_0_6_line_171 |  | 168 | 169 | 0.0037577 | 0.125 | 0.08 | 261 | 0 | 0.364 | 1 | 1 | cs | TRUE
172 | LV_3232-3_0_6_line_172 |  | 168 | 170 | 0.015685 | 0.125 | 0.08 | 261 | 0 | 0.364 | 1 | 1 | cs | TRUE
173 | LV_3232-3_0_6_line_173 |  | 169 | 171 | 0.021276 | 0.125 | 0.08 | 261 | 0 | 0.364 | 1 | 1 | cs | TRUE
174 | LV_3232-3_0_6_line_174 |  | 170 | 172 | 0.0045755 | 0.125 | 0.08 | 261 | 0 | 0.364 | 1 | 1 | cs | TRUE
175 | LV_3232-3_0_6_line_175 |  | 171 | 174 | 0.03593 | 0.125 | 0.08 | 261 | 0 | 0.364 | 1 | 1 | cs | TRUE
176 | LV_3232-3_0_6_line_176 |  | 172 | 175 | 0.021349 | 0.125 | 0.08 | 261 | 0 | 0.364 | 1 | 1 | cs | TRUE
177 | LV_3232-3_0_6_line_177 |  | 173 | 176 | 0.019223 | 0.125 | 0.08 | 261 | 0 | 0.364 | 1 | 1 | cs | TRUE
178 | LV_3232-3_0_6_line_178 |  | 174 | 177 | 0.022173 | 0.125 | 0.08 | 261 | 0 | 0.364 | 1 | 1 | cs | TRUE
179 | LV_3232-3_0_6_line_179 |  | 175 | 192 | 0.0029931 | 0.125 | 0.08 | 261 | 0 | 0.364 | 1 | 1 | cs | TRUE
180 | LV_3232-3_0_6_line_180 |  | 178 | 179 | 0.015747 | 0.125 | 0.08 | 261 | 0 | 0.364 | 1 | 1 | cs | TRUE
181 | LV_3232-3_0_6_line_181 |  | 178 | 180 | 0.017925 | 0.125 | 0.08 | 261 | 0 | 0.364 | 1 | 1 | cs | TRUE
182 | LV_3232-3_0_6_line_182 |  | 179 | 186 | 0.013764 | 0.125 | 0.08 | 261 | 0 | 0.364 | 1 | 1 | cs | TRUE
183 | LV_3232-3_0_6_line_183 |  | 180 | 181 | 0.017335 | 0.125 | 0.08 | 261 | 0 | 0.364 | 1 | 1 | cs | TRUE
184 | LV_3232-3_0_6_line_184 |  | 182 | 183 | 0.021612 | 0.125 | 0.08 | 261 | 0 | 0.364 | 1 | 1 | cs | TRUE
185 | LV_3232-3_0_6_line_185 |  | 183 | 184 | 0.023121 | 0.125 | 0.08 | 261 | 0 | 0.364 | 1 | 1 | cs | TRUE
186 | LV_3232-3_0_6_line_186 |  | 184 | 185 | 0.027655 | 0.125 | 0.08 | 261 | 0 | 0.364 | 1 | 1 | cs | TRUE
187 | LV_3232-3_0_6_line_187 |  | 185 | 188 | 0.031794 | 0.125 | 0.08 | 261 | 0 | 0.364 | 1 | 1 | cs | TRUE
188 | LV_3232-3_0_6_line_188 |  | 186 | 187 | 0.023543 | 0.125 | 0.08 | 261 | 0 | 0.364 | 1 | 1 | cs | TRUE
189 | LV_3232-3_0_6_line_189 |  | 188 | 189 | 0.030308 | 0.125 | 0.08 | 261 | 0 | 0.364 | 1 | 1 | cs | TRUE
190 | LV_3232-3_0_6_line_190 |  | 188 | 190 | 0.017965 | 0.125 | 0.08 | 261 | 0 | 0.364 | 1 | 1 | cs | TRUE
191 | LV_3232-3_0_6_line_191 |  | 191 | 192 | 0.056947 | 0.125 | 0.08 | 261 | 0 | 0.364 | 1 | 1 | cs | TRUE

## trafo
| name | std_type | hv_bus | lv_bus | sn_mva | vn_hv_kv | vn_lv_kv | vk_percent | vkr_percent | pfe_kw | i0_percent | shift_degree | tap_side | tap_neutral | tap_min | tap_max | tap_step_percent | tap_step_degree | tap_pos | tap_phase_shifter | parallel | df | in_service
0 | LV_3232-3_0_6_trafo_111 | 0.63 MVA 20/0.4 kV | 193 | 135 | 0.63 | 20 | 0.4 | 6 | 1.206 | 1.65 | 0.2619 | 150 | hv | 0 | -2 | 2 | 2.5 | 0 | 0 | FALSE | 1 | 1 | TRUE

## line_geodata
| x0 | y0 | x1 | y1 | x2 | y2 | x3 | y3 | x4 | y4 | x5 | y5
0 | 2763424.1246 | 1252989.9057 | 2763445.7223 | 1252995.2849
1 | 2763453.7701 | 1253002.7145 | 2763445.1134 | 1252999.5614 | 2763445.7223 | 1252995.2849
2 | 2763424.1246 | 1252989.9057 | 2763426.3477 | 1252968.1891 | 2763409.7771 | 1252965.3291 | 2763401.3481 | 1252963.4486
3 | 2763474.8595 | 1253006.8117 | 2763453.7701 | 1253002.7145
4 | 2763404.0696 | 1252917.4334 | 2763399.0103 | 1252942.3307 | 2763397.413 | 1252956.7014 | 2763399.9911 | 1252963.1459 | 2763401.3481 | 1252963.4486
5 | 2763474.8595 | 1253006.8117 | 2763480.9161 | 1253008.6782
6 | 2763404.0696 | 1252917.4334 | 2763422.7687 | 1252921.8554
7 | 2763404.0696 | 1252917.4334 | 2763398.9014 | 1252914.2093
8 | 2763495.9505 | 1253013.3115 | 2763480.9161 | 1253008.6782
9 | 2763468.31 | 1253032.8913 | 2763464.5738 | 1253034.7568
10 | 2763464.5738 | 1253034.7568 | 2763463.9962 | 1253050.7462 | 2763463.9962 | 1253050.7462
11 | 2763468.31 | 1253032.8913 | 2763473.3029 | 1253030.6378 | 2763491.7895 | 1253028.9128 | 2763492.2575 | 1253027.0015 | 2763495.1551 | 1253016.1369 | 2763495.9505 | 1253013.3115
12 | 2763468.31 | 1253032.8913 | 2763496.9969 | 1253049.233 | 2763497.3515 | 1253049.2784
13 | 2763476.3877 | 1253096.2629 | 2763475.9555 | 1253086.324 | 2763463.9962 | 1253050.7462
14 | 2763338.386 | 1253000.4917 | 2763349.8809 | 1253002.1042 | 2763368.0266 | 1253001.5151 | 2763377.8138 | 1253000.0272
15 | 2763338.386 | 1253000.4917 | 2763328.9827 | 1252999.1726
16 | 2763426.3906 | 1252922.7119 | 2763422.7687 | 1252921.8554
17 | 2763396.9435 | 1252912.9879 | 2763398.9014 | 1252914.2093
18 | 2763499.3686 | 1252999.4582 | 2763520.5253 | 1252986.9468
19 | 2763498.2973 | 1253003.7998 | 2763499.3686 | 1252999.4582
20 | 2763498.2973 | 1253003.7998 | 2763500.5929 | 1253002.9734 | 2763521.1064 | 1253000.0365 | 2763527.6028 | 1252996.6568
21 | 2763498.2973 | 1253003.7998 | 2763495.9505 | 1253013.3115
22 | 2763476.5512 | 1253100.0212 | 2763476.3877 | 1253096.2629
23 | 2763416.2478 | 1253313.4556 | 2763398.0232 | 1253312.0137
24 | 2763416.2478 | 1253313.4556 | 2763423.6662 | 1253298.8229 | 2763430.5656 | 1253284.6653 | 2763444.1555 | 1253272.9392
25 | 2763508.5473 | 1253175.5822 | 2763444.1555 | 1253272.9392
26 | 2763411.2083 | 1253150.7124 | 2763406.5826 | 1253150.25
27 | 2763411.2083 | 1253150.7124 | 2763421.393 | 1253151.7306 | 2763429.6023 | 1253151.5879
28 | 2763454.3455 | 1253151.1577 | 2763429.6023 | 1253151.5879
29 | 2763527.6676 | 1253156.3678 | 2763509.9832 | 1253171.1617 | 2763508.5473 | 1253175.5822
30 | 2763483.4424 | 1253146.5817 | 2763476.5084 | 1253150.7724 | 2763454.3455 | 1253151.1577
31 | 2763527.6676 | 1253156.3678 | 2763540.6355 | 1253150.271
32 | 2763527.6676 | 1253156.3678 | 2763514.3977 | 1253156.1983
33 | 2763527.6676 | 1253156.3678 | 2763529.6184 | 1253165.8314 | 2763536.8372 | 1253174.6192
34 | 2763483.4424 | 1253146.5817 | 2763476.9985 | 1253139.7802
35 | 2763483.4424 | 1253146.5817 | 2763508.194 | 1253156.119 | 2763514.3977 | 1253156.1983
36 | 2763467.6978 | 1253129.9634 | 2763476.9985 | 1253139.7802
37 | 2763476.5512 | 1253100.0212 | 2763467.6978 | 1253129.9634
38 | 2763467.6978 | 1253129.9634 | 2763463.6444 | 1253126.4829
39 | 2763376.1455 | 1253147.207 | 2763375.7512 | 1253147.1676
40 | 2763346.8219 | 1253144.2753 | 2763375.7512 | 1253147.1676
41 | 2763463.6444 | 1253126.4829 | 2763440.9147 | 1253106.9658
42 | 2763440.9147 | 1253106.9658 | 2763428.2499 | 1253096.0911
43 | 2763419.4738 | 1253088.5554 | 2763428.2499 | 1253096.0911
44 | 2763476.5512 | 1253100.0212 | 2763499.3027 | 1253102.3298
45 | 2763419.4738 | 1253088.5554 | 2763412.2698 | 1253082.3696
46 | 2763499.3027 | 1253102.3298 | 2763522.9737 | 1253104.7318
47 | 2763406.635 | 1253077.5312 | 2763412.2698 | 1253082.3696
48 | 2763532.6933 | 1253105.718 | 2763522.9737 | 1253104.7318
49 | 2763336.5585 | 1253143.2492 | 2763346.8219 | 1253144.2753
50 | 2763322.5224 | 1253140.1626 | 2763334.5593 | 1253143.0494 | 2763336.5585 | 1253143.2492
51 | 2763322.5224 | 1253140.1626 | 2763298.8173 | 1253134.4775 | 2763296.8855 | 1253133.922
52 | 2763296.8855 | 1253133.922 | 2763296.6181 | 1253133.8451
53 | 2763296.6181 | 1253133.8451 | 2763270.2266 | 1253126.2564
54 | 2763260.7676 | 1253123.5366 | 2763270.2266 | 1253126.2564
55 | 2763260.7676 | 1253123.5366 | 2763251.4473 | 1253120.8566
56 | 2763240.3712 | 1253117.6717 | 2763251.4473 | 1253120.8566
57 | 2763240.3712 | 1253117.6717 | 2763244.0595 | 1253103.8237
58 | 2763240.3712 | 1253117.6717 | 2763225.3659 | 1253113.412
59 | 2763249.7964 | 1253082.2838 | 2763244.0595 | 1253103.8237
60 | 2763225.3659 | 1253113.412 | 2763218.7373 | 1253111.5303
61 | 2763249.7964 | 1253082.2838 | 2763237.1575 | 1253081.9169
62 | 2763249.7964 | 1253082.2838 | 2763250.2082 | 1253079.2636
63 | 2763203.119 | 1253107.0965 | 2763218.7373 | 1253111.5303
64 | 2763237.1575 | 1253081.9169 | 2763234.4205 | 1253081.8375 | 2763209.4597 | 1253074.8386
65 | 2763250.2082 | 1253079.2636 | 2763252.3616 | 1253063.4685 | 2763255.6484 | 1253054.2495
66 | 2763203.119 | 1253107.0965 | 2763199.9199 | 1253106.1883
67 | 2763255.6484 | 1253054.2495 | 2763261.9735 | 1253036.5083
68 | 2763266.655 | 1253025.4231 | 2763263.9418 | 1253030.9874 | 2763261.9735 | 1253036.5083
69 | 2763266.655 | 1253025.4231 | 2763274.518 | 1253029.9778
70 | 2763209.4597 | 1253074.8386 | 2763208.9554 | 1253074.6972
71 | 2763274.518 | 1253029.9778 | 2763277.4122 | 1253011.3223
72 | 2763274.518 | 1253029.9778 | 2763283.1996 | 1253034.9694
73 | 2763189.4443 | 1253071.1773 | 2763198.433 | 1253071.7468 | 2763208.9554 | 1253074.6972
74 | 2763286.1859 | 1253036.6864 | 2763294.5941 | 1253041.5208 | 2763303.7824 | 1253045.286
75 | 2763286.1859 | 1253036.6864 | 2763283.1996 | 1253034.9694
76 | 2763314.5587 | 1253048.0667 | 2763305.129 | 1253045.8378 | 2763303.7824 | 1253045.286
77 | 2763314.5587 | 1253048.0667 | 2763327.4649 | 1253050.0999
78 | 2763314.5587 | 1253048.0667 | 2763310.8253 | 1253064.8534
79 | 2763356.2535 | 1253055.1163 | 2763348.9687 | 1253053.4876 | 2763327.4649 | 1253050.0999
80 | 2763306.8264 | 1253082.8339 | 2763310.8253 | 1253064.8534
81 | 2763279.818 | 1252995.8143 | 2763277.4122 | 1253011.3223
82 | 2763367.0167 | 1253057.5227 | 2763356.2535 | 1253055.1163
83 | 2763281.9937 | 1252981.7897 | 2763279.818 | 1252995.8143
84 | 2763367.0167 | 1253057.5227 | 2763362.9619 | 1253071.7097
85 | 2763367.0167 | 1253057.5227 | 2763381.6062 | 1253063.0879
86 | 2763406.635 | 1253077.5312 | 2763403.6025 | 1253074.9274 | 2763394.8965 | 1253070.2318
87 | 2763394.8965 | 1253070.2318 | 2763381.759 | 1253063.1462 | 2763381.6062 | 1253063.0879
88 | 2763358.2577 | 1253088.1684 | 2763362.9619 | 1253071.7097
89 | 2763199.9199 | 1253106.1883 | 2763184.9981 | 1253101.9523 | 2763157.8229 | 1253099.3907
90 | 2763126.7959 | 1253096.4661 | 2763157.8229 | 1253099.3907
91 | 2763068.2986 | 1253093.3525 | 2763066.784 | 1253056.955
92 | 2763062.5341 | 1253095.1179 | 2763068.2986 | 1253093.3525
93 | 2763066.6314 | 1253053.2876 | 2763066.784 | 1253056.955
94 | 2763062.5341 | 1253095.1179 | 2763055.6642 | 1253104.3939
95 | 2763062.5341 | 1253095.1179 | 2763051.3798 | 1253093.914
96 | 2763065.987 | 1253040.5011 | 2763066.6314 | 1253053.2876
97 | 2763066.6314 | 1253053.2876 | 2763046.7026 | 1253051.9592
98 | 2763055.6642 | 1253104.3939 | 2763042.1991 | 1253110.0615
99 | 2763055.6642 | 1253104.3939 | 2763061.9169 | 1253124.9205 | 2763070.7857 | 1253137.3663 | 2763081.7636 | 1253146.8506
100 | 2763033.7437 | 1253092.0106 | 2763051.3798 | 1253093.914
101 | 2763059.8021 | 1253013.1249 | 2763065.987 | 1253040.5011
102 | 2763065.987 | 1253040.5011 | 2763077.6216 | 1253041.117
103 | 2763021.317 | 1253050.2961 | 2763028.5176 | 1253050.7472 | 2763046.7026 | 1253051.9592
104 | 2763042.1991 | 1253110.0615 | 2763037.0628 | 1253112.2234 | 2763029.2122 | 1253115.1659 | 2763019.9606 | 1253116.6129 | 2762997.6189 | 1253114.952 | 2762993.0603 | 1253114.8029
105 | 2763042.1991 | 1253110.0615 | 2763033.8984 | 1253153.0895
106 | 2763103.4421 | 1253165.6215 | 2763102.8079 | 1253165.0318 | 2763081.7636 | 1253146.8506
107 | 2763013.9085 | 1253089.8699 | 2763033.7437 | 1253092.0106
108 | 2763059.8021 | 1253013.1249 | 2763071.9723 | 1253010.0751
109 | 2763059.8021 | 1253013.1249 | 2763054.7835 | 1253004.5335 | 2763049.6121 | 1252999.0188 | 2763039.8583 | 1252992.3769 | 2763032.2449 | 1252989.7747
110 | 2763059.8021 | 1253013.1249 | 2763025.8346 | 1253020.4088 | 2763023.5982 | 1253020.366
111 | 2763097.9369 | 1253042.1924 | 2763077.6216 | 1253041.117
112 | 2763005.3845 | 1253049.2981 | 2763021.317 | 1253050.2961
113 | 2763082.3986 | 1253007.4744 | 2763073.678 | 1253009.6477 | 2763071.9723 | 1253010.0751
114 | 2762996.4059 | 1252977.5249 | 2763032.2449 | 1252989.7747
115 | 2762999.9385 | 1253019.3183 | 2763004.749 | 1253020.006 | 2763023.5982 | 1253020.366
116 | 2763107.7349 | 1253042.711 | 2763097.9369 | 1253042.1924
117 | 2763107.7349 | 1253042.711 | 2763108.0585 | 1253042.7282 | 2763119.2197 | 1253043.6727
118 | 2763130.0882 | 1253044.5925 | 2763119.2197 | 1253043.6727
119 | 2763130.0882 | 1253044.5925 | 2763149.7778 | 1253046.2587
120 | 2763160.8807 | 1253047.1983 | 2763149.7778 | 1253046.2587
121 | 2763160.8807 | 1253047.1983 | 2763162.4533 | 1253031.3215
122 | 2763160.8807 | 1253047.1983 | 2763159.9556 | 1253053.9108
123 | 2763162.4533 | 1253031.3215 | 2763162.9409 | 1253026.3986
124 | 2763158.486 | 1253064.5747 | 2763159.9556 | 1253053.9108
125 | 2763162.9409 | 1253026.3986 | 2763164.3052 | 1253012.6254
126 | 2763164.9084 | 1253006.5355 | 2763164.3052 | 1253012.6254
127 | 2763211.686 | 1252992.8835 | 2763213.7617 | 1252993.6775 | 2763229.2104 | 1253000.2543 | 2763236.4258 | 1253004.02
128 | 2763203.7344 | 1252989.8418 | 2763211.686 | 1252992.8835
129 | 2763166.3841 | 1252991.6371 | 2763164.9084 | 1253006.5355
130 | 2763166.3841 | 1252991.6371 | 2763160.2535 | 1252992.2333
131 | 2763166.3841 | 1252991.6371 | 2763197.2449 | 1252989.4181
132 | 2763203.7344 | 1252989.8418 | 2763197.2449 | 1252989.4181
133 | 2763203.7344 | 1252989.8418 | 2763213.1861 | 1252985.253 | 2763216.5491 | 1252984.3893
134 | 2763082.3986 | 1253007.4744 | 2763107.4165 | 1252999.4437 | 2763118.5336 | 1252996.8832
135 | 2763082.3986 | 1253007.4744 | 2763082.505 | 1252988.8136 | 2763083.0785 | 1252978.9962
136 | 2763216.5491 | 1252984.3893 | 2763227.4072 | 1252981.6006
137 | 2763229.9957 | 1252980.9358 | 2763227.4072 | 1252981.6006
138 | 2763229.9957 | 1252980.9358 | 2763245.2549 | 1252977.0169 | 2763245.2549 | 1252977.0169
139 | 2762999.9385 | 1253019.3183 | 2762988.7845 | 1253017.7239
140 | 2763281.9937 | 1252981.7897 | 2763268.8196 | 1252978.1606
141 | 2763281.9937 | 1252981.7897 | 2763286.2734 | 1252983.3767
142 | 2763301.297 | 1252989.2082 | 2763299.6555 | 1252988.3388 | 2763286.2734 | 1252983.3767
143 | 2763301.297 | 1252989.2082 | 2763306.5413 | 1252991.9859
144 | 2763306.5413 | 1252991.9859 | 2763316.9136 | 1252997.4795 | 2763328.9827 | 1252999.1726
145 | 2763268.8196 | 1252978.1606 | 2763261.3442 | 1252976.1013
146 | 2763261.3442 | 1252976.1013 | 2763260.5464 | 1252975.8815 | 2763256.1876 | 1252976.2051
147 | 2763256.1876 | 1252976.2051 | 2763245.2549 | 1252977.0169
148 | 2762920.6958 | 1253116.2375 | 2762915.3314 | 1253106.4911 | 2762906.0417 | 1253090.9418
149 | 2762960.5565 | 1253084.1118 | 2762920.6958 | 1253116.2375
150 | 2762960.5565 | 1253084.1118 | 2762992.6423 | 1253087.5747
151 | 2763013.9085 | 1253089.8699 | 2762992.6423 | 1253087.5747
152 | 2763083.0785 | 1252978.9962 | 2763083.5485 | 1252970.9492
153 | 2763426.3906 | 1252922.7119 | 2763441.2569 | 1252926.2275
154 | 2763396.9435 | 1252912.9879 | 2763384.0254 | 1252896.987
155 | 2763396.9435 | 1252912.9879 | 2763364.4492 | 1252911.0317
156 | 2763472.272 | 1252933.5621 | 2763441.2569 | 1252926.2275
157 | 2763384.0254 | 1252896.987 | 2763365.0719 | 1252873.5104
158 | 2763364.4492 | 1252911.0317 | 2763362.1389 | 1252910.8926 | 2763356.8986 | 1252908.9646
159 | 2763536.9081 | 1252950.922 | 2763538.0931 | 1252942.2545
160 | 2763536.9081 | 1252950.922 | 2763529.4408 | 1252948.685
161 | 2763538.0931 | 1252942.2545 | 2763540.2748 | 1252926.2964
162 | 2763529.4408 | 1252948.685 | 2763516.1028 | 1252944.6893
163 | 2763541.6209 | 1252916.4499 | 2763540.2748 | 1252926.2964
164 | 2763511.8328 | 1252907.9745 | 2763524.8317 | 1252912.4824 | 2763541.6209 | 1252916.4499
165 | 2763511.8328 | 1252907.9745 | 2763516.6851 | 1252891.6303
166 | 2763511.8328 | 1252907.9745 | 2763483.8218 | 1252898.2569
167 | 2763516.1028 | 1252944.6893 | 2763504.0245 | 1252941.0709 | 2763496.4167 | 1252939.2718
168 | 2763517.0331 | 1252890.4584 | 2763516.6851 | 1252891.6303
169 | 2763463.7264 | 1252891.2854 | 2763483.8218 | 1252898.2569
170 | 2763496.4167 | 1252939.2718 | 2763472.272 | 1252933.5621
171 | 2763463.7264 | 1252891.2854 | 2763460.177 | 1252890.0515
172 | 2763463.7264 | 1252891.2854 | 2763469.7006 | 1252876.7827
173 | 2763460.177 | 1252890.0515 | 2763456.15 | 1252888.6515 | 2763439.9364 | 1252883.4983
174 | 2763469.7006 | 1252876.7827 | 2763471.4433 | 1252872.5522
175 | 2763439.9364 | 1252883.4983 | 2763422.6537 | 1252878.0054 | 2763405.8451 | 1252872.1626
176 | 2763479.5748 | 1252852.8125 | 2763471.4433 | 1252872.5522
177 | 2763517.0331 | 1252890.4584 | 2763518.7764 | 1252884.5865 | 2763520.2615 | 1252871.573
178 | 2763385.1221 | 1252864.2996 | 2763395.6464 | 1252868.6175 | 2763405.8451 | 1252872.1626
179 | 2763480.7148 | 1252850.045 | 2763479.5748 | 1252852.8125
180 | 2763348.6157 | 1252843.5726 | 2763344.9234 | 1252840.8347 | 2763336.1913 | 1252833.9001
181 | 2763348.6157 | 1252843.5726 | 2763349.5621 | 1252853.331 | 2763354.4064 | 1252859.8489
182 | 2763326.2505 | 1252824.3919 | 2763334.926 | 1252832.8953 | 2763336.1913 | 1252833.9001
183 | 2763354.4064 | 1252859.8489 | 2763358.6264 | 1252865.5268 | 2763365.0719 | 1252873.5104
184 | 2763337.0484 | 1252900.6169 | 2763341.1567 | 1252903.1728 | 2763356.8986 | 1252908.9646
185 | 2763317.4165 | 1252888.4032 | 2763317.4165 | 1252888.4032 | 2763337.0484 | 1252900.6169
186 | 2763291.8614 | 1252877.8324 | 2763317.4165 | 1252888.4032
187 | 2763261.7748 | 1252867.2924 | 2763291.8614 | 1252877.8324
188 | 2763326.2505 | 1252824.3919 | 2763310.3103 | 1252841.7176
189 | 2763261.7748 | 1252867.2924 | 2763232.9041 | 1252858.0712
190 | 2763261.7748 | 1252867.2924 | 2763254.5736 | 1252883.7512
191 | 2763480.7148 | 1252850.045 | 2763448.6944 | 1252802.9524

## bus_geodata
| x | y | coords
0 | 2763445.7223 | 1252995.2849
1 | 2763424.1246 | 1252989.9057
2 | 2763453.7701 | 1253002.7145
3 | 2763401.3481 | 1252963.4486
4 | 2763474.8595 | 1253006.8117
5 | 2763404.0696 | 1252917.4334
6 | 2763480.9161 | 1253008.6782
7 | 2763464.5738 | 1253034.7568
8 | 2763468.31 | 1253032.8913
9 | 2763463.9962 | 1253050.7462
10 | 2763377.8138 | 1253000.0272
11 | 2763338.386 | 1253000.4917
12 | 2763422.7687 | 1252921.8554
13 | 2763398.9014 | 1252914.2093
14 | 2763499.3686 | 1252999.4582
15 | 2763520.5253 | 1252986.9468
16 | 2763498.2973 | 1253003.7998
17 | 2763495.9505 | 1253013.3115
18 | 2763497.3515 | 1253049.2784
19 | 2763476.3877 | 1253096.2629
20 | 2763398.0232 | 1253312.0137
21 | 2763416.2478 | 1253313.4556
22 | 2763444.1555 | 1253272.9392
23 | 2763411.2083 | 1253150.7124
24 | 2763406.5826 | 1253150.25
25 | 2763429.6023 | 1253151.5879
26 | 2763508.5473 | 1253175.5822
27 | 2763454.3455 | 1253151.1577
28 | 2763527.6676 | 1253156.3678
29 | 2763483.4424 | 1253146.5817
30 | 2763476.9985 | 1253139.7802
31 | 2763514.3977 | 1253156.1983
32 | 2763467.6978 | 1253129.9634
33 | 2763376.1455 | 1253147.207
34 | 2763375.7512 | 1253147.1676
35 | 2763463.6444 | 1253126.4829
36 | 2763440.9147 | 1253106.9658
37 | 2763428.2499 | 1253096.0911
38 | 2763476.5512 | 1253100.0212
39 | 2763419.4738 | 1253088.5554
40 | 2763499.3027 | 1253102.3298
41 | 2763412.2698 | 1253082.3696
42 | 2763522.9737 | 1253104.7318
43 | 2763346.8219 | 1253144.2753
44 | 2763336.5585 | 1253143.2492
45 | 2763322.5224 | 1253140.1626
46 | 2763296.8855 | 1253133.922
47 | 2763536.8372 | 1253174.6192
48 | 2763540.6355 | 1253150.271
49 | 2763532.6933 | 1253105.718
50 | 2763296.6181 | 1253133.8451
51 | 2763270.2266 | 1253126.2564
52 | 2763260.7676 | 1253123.5366
53 | 2763251.4473 | 1253120.8566
54 | 2763240.3712 | 1253117.6717
55 | 2763244.0595 | 1253103.8237
56 | 2763225.3659 | 1253113.412
57 | 2763249.7964 | 1253082.2838
58 | 2763218.7373 | 1253111.5303
59 | 2763237.1575 | 1253081.9169
60 | 2763250.2082 | 1253079.2636
61 | 2763203.119 | 1253107.0965
62 | 2763255.6484 | 1253054.2495
63 | 2763261.9735 | 1253036.5083
64 | 2763266.655 | 1253025.4231
65 | 2763209.4597 | 1253074.8386
66 | 2763274.518 | 1253029.9778
67 | 2763208.9554 | 1253074.6972
68 | 2763286.1859 | 1253036.6864
69 | 2763303.7824 | 1253045.286
70 | 2763283.1996 | 1253034.9694
71 | 2763314.5587 | 1253048.0667
72 | 2763327.4649 | 1253050.0999
73 | 2763310.8253 | 1253064.8534
74 | 2763277.4122 | 1253011.3223
75 | 2763356.2535 | 1253055.1163
76 | 2763306.8264 | 1253082.8339
77 | 2763279.818 | 1252995.8143
78 | 2763367.0167 | 1253057.5227
79 | 2763406.635 | 1253077.5312
80 | 2763394.8965 | 1253070.2318
81 | 2763381.6062 | 1253063.0879
82 | 2763362.9619 | 1253071.7097
83 | 2763358.2577 | 1253088.1684
84 | 2763199.9199 | 1253106.1883
85 | 2763157.8229 | 1253099.3907
86 | 2763126.7959 | 1253096.4661
87 | 2763068.2986 | 1253093.3525
88 | 2763066.784 | 1253056.955
89 | 2763062.5341 | 1253095.1179
90 | 2763066.6314 | 1253053.2876
91 | 2763055.6642 | 1253104.3939
92 | 2763051.3798 | 1253093.914
93 | 2763065.987 | 1253040.5011
94 | 2763046.7026 | 1253051.9592
95 | 2763042.1991 | 1253110.0615
96 | 2763081.7636 | 1253146.8506
97 | 2763033.7437 | 1253092.0106
98 | 2763059.8021 | 1253013.1249
99 | 2763077.6216 | 1253041.117
100 | 2763021.317 | 1253050.2961
101 | 2763071.9723 | 1253010.0751
102 | 2763032.2449 | 1252989.7747
103 | 2763023.5982 | 1253020.366
104 | 2763097.9369 | 1253042.1924
105 | 2763005.3845 | 1253049.2981
106 | 2763107.7349 | 1253042.711
107 | 2763119.2197 | 1253043.6727
108 | 2763130.0882 | 1253044.5925
109 | 2763149.7778 | 1253046.2587
110 | 2763160.8807 | 1253047.1983
111 | 2763162.4533 | 1253031.3215
112 | 2763159.9556 | 1253053.9108
113 | 2763162.9409 | 1253026.3986
114 | 2763158.486 | 1253064.5747
115 | 2763189.4443 | 1253071.1773
116 | 2763164.3052 | 1253012.6254
117 | 2763236.4258 | 1253004.02
118 | 2763211.686 | 1252992.8835
119 | 2763164.9084 | 1253006.5355
120 | 2763166.3841 | 1252991.6371
121 | 2763160.2535 | 1252992.2333
122 | 2763197.2449 | 1252989.4181
123 | 2763203.7344 | 1252989.8418
124 | 2763118.5336 | 1252996.8832
125 | 2763082.3986 | 1253007.4744
126 | 2763216.5491 | 1252984.3893
127 | 2763227.4072 | 1252981.6006
128 | 2763229.9957 | 1252980.9358
129 | 2762996.4059 | 1252977.5249
130 | 2762999.9385 | 1253019.3183
131 | 2763281.9937 | 1252981.7897
132 | 2763301.297 | 1252989.2082
133 | 2763286.2734 | 1252983.3767
134 | 2763306.5413 | 1252991.9859
135 | 2763328.9827 | 1252999.1726
136 | 2763268.8196 | 1252978.1606
137 | 2763261.3442 | 1252976.1013
138 | 2763245.2549 | 1252977.0169
139 | 2763256.1876 | 1252976.2051
140 | 2763103.4421 | 1253165.6215
141 | 2762993.0603 | 1253114.8029
142 | 2763033.8984 | 1253153.0895
143 | 2762920.6958 | 1253116.2375
144 | 2762906.0417 | 1253090.9418
145 | 2762960.5565 | 1253084.1118
146 | 2762992.6423 | 1253087.5747
147 | 2763013.9085 | 1253089.8699
148 | 2762988.7845 | 1253017.7239
149 | 2763083.0785 | 1252978.9962
150 | 2763083.5485 | 1252970.9492
151 | 2763426.3906 | 1252922.7119
152 | 2763396.9435 | 1252912.9879
153 | 2763441.2569 | 1252926.2275
154 | 2763384.0254 | 1252896.987
155 | 2763364.4492 | 1252911.0317
156 | 2763527.6028 | 1252996.6568
157 | 2763536.9081 | 1252950.922
158 | 2763538.0931 | 1252942.2545
159 | 2763529.4408 | 1252948.685
160 | 2763541.6209 | 1252916.4499
161 | 2763540.2748 | 1252926.2964
162 | 2763511.8328 | 1252907.9745
163 | 2763516.1028 | 1252944.6893
164 | 2763516.6851 | 1252891.6303
165 | 2763483.8218 | 1252898.2569
166 | 2763496.4167 | 1252939.2718
167 | 2763472.272 | 1252933.5621
168 | 2763463.7264 | 1252891.2854
169 | 2763460.177 | 1252890.0515
170 | 2763469.7006 | 1252876.7827
171 | 2763439.9364 | 1252883.4983
172 | 2763471.4433 | 1252872.5522
173 | 2763517.0331 | 1252890.4584
174 | 2763405.8451 | 1252872.1626
175 | 2763479.5748 | 1252852.8125
176 | 2763520.2615 | 1252871.573
177 | 2763385.1221 | 1252864.2996
178 | 2763348.6157 | 1252843.5726
179 | 2763336.1913 | 1252833.9001
180 | 2763354.4064 | 1252859.8489
181 | 2763365.0719 | 1252873.5104
182 | 2763356.8986 | 1252908.9646
183 | 2763337.0484 | 1252900.6169
184 | 2763317.4165 | 1252888.4032
185 | 2763291.8614 | 1252877.8324
186 | 2763326.2505 | 1252824.3919
187 | 2763310.3103 | 1252841.7176
188 | 2763261.7748 | 1252867.2924
189 | 2763232.9041 | 1252858.0712
190 | 2763254.5736 | 1252883.7512
191 | 2763448.6944 | 1252802.9524
192 | 2763480.7148 | 1252850.045
193 | 2763281.9937 | 1252981.7897

## line_std_types
| c_nf_per_km | r_ohm_per_km | x_ohm_per_km | max_i_ka | type | q_mm2 | alpha | voltage_rating
NAYY 4x50 SE | 210 | 0.642 | 0.083 | 0.142 | cs | 50 | 0.00403 | LV
NAYY 4x120 SE | 264 | 0.225 | 0.08 | 0.242 | cs | 120 | 0.00403 | LV
NAYY 4x150 SE | 261 | 0.208 | 0.08 | 0.27 | cs | 150 | 0.00403 | LV
NA2XS2Y 1x95 RM/25 12/20 kV | 216 | 0.313 | 0.132 | 0.252 | cs | 95 | 0.00403 | MV
NA2XS2Y 1x185 RM/25 12/20 kV | 273 | 0.161 | 0.117 | 0.362 | cs | 185 | 0.00403 | MV
NA2XS2Y 1x240 RM/25 12/20 kV | 304 | 0.122 | 0.112 | 0.421 | cs | 240 | 0.00403 | MV
NA2XS2Y 1x95 RM/25 6/10 kV | 315 | 0.313 | 0.123 | 0.249 | cs | 95 | 0.00403 | MV
NA2XS2Y 1x185 RM/25 6/10 kV | 406 | 0.161 | 0.11 | 0.358 | cs | 185 | 0.00403 | MV
NA2XS2Y 1x240 RM/25 6/10 kV | 456 | 0.122 | 0.105 | 0.416 | cs | 240 | 0.00403 | MV
NA2XS2Y 1x150 RM/25 12/20 kV | 250 | 0.206 | 0.116 | 0.319 | cs | 150 | 0.00403 | MV
NA2XS2Y 1x120 RM/25 12/20 kV | 230 | 0.253 | 0.119 | 0.283 | cs | 120 | 0.00403 | MV
NA2XS2Y 1x70 RM/25 12/20 kV | 190 | 0.443 | 0.132 | 0.22 | cs | 70 | 0.00403 | MV
NA2XS2Y 1x150 RM/25 6/10 kV | 360 | 0.206 | 0.11 | 0.315 | cs | 150 | 0.00403 | MV
NA2XS2Y 1x120 RM/25 6/10 kV | 340 | 0.253 | 0.113 | 0.28 | cs | 120 | 0.00403 | MV
NA2XS2Y 1x70 RM/25 6/10 kV | 280 | 0.443 | 0.123 | 0.217 | cs | 70 | 0.00403 | MV
N2XS(FL)2Y 1x120 RM/35 64/110 kV | 112 | 0.153 | 0.166 | 0.366 | cs | 120 | 0.00393 | HV
N2XS(FL)2Y 1x185 RM/35 64/110 kV | 125 | 0.099 | 0.156 | 0.457 | cs | 185 | 0.00393 | HV
N2XS(FL)2Y 1x240 RM/35 64/110 kV | 135 | 0.075 | 0.149 | 0.526 | cs | 240 | 0.00393 | HV
N2XS(FL)2Y 1x300 RM/35 64/110 kV | 144 | 0.06 | 0.144 | 0.588 | cs | 300 | 0.00393 | HV
15-AL1/3-ST1A 0.4 | 11 | 1.8769 | 0.35 | 0.105 | ol | 16 | 0.00403 | LV
24-AL1/4-ST1A 0.4 | 11.25 | 1.2012 | 0.335 | 0.14 | ol | 24 | 0.00403 | LV
48-AL1/8-ST1A 0.4 | 12.2 | 0.5939 | 0.3 | 0.21 | ol | 48 | 0.00403 | LV
94-AL1/15-ST1A 0.4 | 13.2 | 0.306 | 0.29 | 0.35 | ol | 94 | 0.00403 | LV
34-AL1/6-ST1A 10.0 | 9.7 | 0.8342 | 0.36 | 0.17 | ol | 34 | 0.00403 | MV
48-AL1/8-ST1A 10.0 | 10.1 | 0.5939 | 0.35 | 0.21 | ol | 48 | 0.00403 | MV
70-AL1/11-ST1A 10.0 | 10.4 | 0.4132 | 0.339 | 0.29 | ol | 70 | 0.00403 | MV
94-AL1/15-ST1A 10.0 | 10.75 | 0.306 | 0.33 | 0.35 | ol | 94 | 0.00403 | MV
122-AL1/20-ST1A 10.0 | 11.1 | 0.2376 | 0.323 | 0.41 | ol | 122 | 0.00403 | MV
149-AL1/24-ST1A 10.0 | 11.25 | 0.194 | 0.315 | 0.47 | ol | 149 | 0.00403 | MV
34-AL1/6-ST1A 20.0 | 9.15 | 0.8342 | 0.382 | 0.17 | ol | 34 | 0.00403 | MV
48-AL1/8-ST1A 20.0 | 9.5 | 0.5939 | 0.372 | 0.21 | ol | 48 | 0.00403 | MV
70-AL1/11-ST1A 20.0 | 9.7 | 0.4132 | 0.36 | 0.29 | ol | 70 | 0.00403 | MV
94-AL1/15-ST1A 20.0 | 10 | 0.306 | 0.35 | 0.35 | ol | 94 | 0.00403 | MV
122-AL1/20-ST1A 20.0 | 10.3 | 0.2376 | 0.344 | 0.41 | ol | 122 | 0.00403 | MV
149-AL1/24-ST1A 20.0 | 10.5 | 0.194 | 0.337 | 0.47 | ol | 149 | 0.00403 | MV
184-AL1/30-ST1A 20.0 | 10.75 | 0.1571 | 0.33 | 0.535 | ol | 184 | 0.00403 | MV
243-AL1/39-ST1A 20.0 | 11 | 0.1188 | 0.32 | 0.645 | ol | 243 | 0.00403 | MV
48-AL1/8-ST1A 110.0 | 8 | 0.5939 | 0.46 | 0.21 | ol | 48 | 0.00403 | HV
70-AL1/11-ST1A 110.0 | 8.4 | 0.4132 | 0.45 | 0.29 | ol | 70 | 0.00403 | HV
94-AL1/15-ST1A 110.0 | 8.65 | 0.306 | 0.44 | 0.35 | ol | 94 | 0.00403 | HV
122-AL1/20-ST1A 110.0 | 8.5 | 0.2376 | 0.43 | 0.41 | ol | 122 | 0.00403 | HV
149-AL1/24-ST1A 110.0 | 8.75 | 0.194 | 0.41 | 0.47 | ol | 149 | 0.00403 | HV
184-AL1/30-ST1A 110.0 | 8.8 | 0.1571 | 0.4 | 0.535 | ol | 184 | 0.00403 | HV
243-AL1/39-ST1A 110.0 | 9 | 0.1188 | 0.39 | 0.645 | ol | 243 | 0.00403 | HV
305-AL1/39-ST1A 110.0 | 9.2 | 0.0949 | 0.38 | 0.74 | ol | 305 | 0.00403 | HV
490-AL1/64-ST1A 110.0 | 9.75 | 0.059 | 0.37 | 0.96 | ol | 490 | 0.00403 | HV
679-AL1/86-ST1A 110.0 | 9.95 | 0.042 | 0.36 | 1.15 | ol | 679 | 0.00403 | HV
490-AL1/64-ST1A 220.0 | 10 | 0.059 | 0.285 | 0.96 | ol | 490 | 0.00403 | HV
679-AL1/86-ST1A 220.0 | 11.7 | 0.042 | 0.275 | 1.15 | ol | 679 | 0.00403 | HV
490-AL1/64-ST1A 380.0 | 11 | 0.059 | 0.253 | 0.96 | ol | 490 | 0.00403 | HV
679-AL1/86-ST1A 380.0 | 14.6 | 0.042 | 0.25 | 1.15 | ol | 679 | 0.00403 | HV

## trafo_std_types
| i0_percent | pfe_kw | vkr_percent | sn_mva | vn_lv_kv | vn_hv_kv | vk_percent | shift_degree | vector_group | tap_side | tap_neutral | tap_min | tap_max | tap_step_degree | tap_step_percent | tap_phase_shifter
160 MVA 380/110 kV | 0.06 | 60 | 0.25 | 160 | 110 | 380 | 12.2 | 0 | Yy0 | hv | 0 | -9 | 9 | 0 | 1.5 | FALSE
100 MVA 220/110 kV | 0.06 | 55 | 0.26 | 100 | 110 | 220 | 12 | 0 | Yy0 | hv | 0 | -9 | 9 | 0 | 1.5 | FALSE
63 MVA 110/20 kV | 0.04 | 22 | 0.32 | 63 | 20 | 110 | 18 | 150 | YNd5 | hv | 0 | -9 | 9 | 0 | 1.5 | FALSE
40 MVA 110/20 kV | 0.05 | 18 | 0.34 | 40 | 20 | 110 | 16.2 | 150 | YNd5 | hv | 0 | -9 | 9 | 0 | 1.5 | FALSE
25 MVA 110/20 kV | 0.07 | 14 | 0.41 | 25 | 20 | 110 | 12 | 150 | YNd5 | hv | 0 | -9 | 9 | 0 | 1.5 | FALSE
63 MVA 110/10 kV | 0.04 | 22 | 0.32 | 63 | 10 | 110 | 18 | 150 | YNd5 | hv | 0 | -9 | 9 | 0 | 1.5 | FALSE
40 MVA 110/10 kV | 0.05 | 18 | 0.34 | 40 | 10 | 110 | 16.2 | 150 | YNd5 | hv | 0 | -9 | 9 | 0 | 1.5 | FALSE
25 MVA 110/10 kV | 0.07 | 14 | 0.41 | 25 | 10 | 110 | 12 | 150 | YNd5 | hv | 0 | -9 | 9 | 0 | 1.5 | FALSE
0.25 MVA 20/0.4 kV | 0.32 | 0.8 | 1.44 | 0.25 | 0.4 | 20 | 6 | 150 | Yzn5 | hv | 0 | -2 | 2 | 0 | 2.5 | FALSE
0.4 MVA 20/0.4 kV | 0.3375 | 1.35 | 1.425 | 0.4 | 0.4 | 20 | 6 | 150 | Dyn5 | hv | 0 | -2 | 2 | 0 | 2.5 | FALSE
0.63 MVA 20/0.4 kV | 0.2619 | 1.65 | 1.206 | 0.63 | 0.4 | 20 | 6 | 150 | Dyn5 | hv | 0 | -2 | 2 | 0 | 2.5 | FALSE
0.25 MVA 10/0.4 kV | 0.24 | 0.6 | 1.2 | 0.25 | 0.4 | 10 | 4 | 150 | Dyn5 | hv | 0 | -2 | 2 | 0 | 2.5 | FALSE
0.4 MVA 10/0.4 kV | 0.2375 | 0.95 | 1.325 | 0.4 | 0.4 | 10 | 4 | 150 | Dyn5 | hv | 0 | -2 | 2 | 0 | 2.5 | FALSE
0.63 MVA 10/0.4 kV | 0.1873 | 1.18 | 1.0794 | 0.63 | 0.4 | 10 | 4 | 150 | Dyn5 | hv | 0 | -2 | 2 | 0 | 2.5 | FALSE

## trafo3w_std_types
| sn_hv_mva | sn_mv_mva | sn_lv_mva | vn_hv_kv | vn_mv_kv | vn_lv_kv | vk_hv_percent | vk_mv_percent | vk_lv_percent | vkr_hv_percent | vkr_mv_percent | vkr_lv_percent | pfe_kw | i0_percent | shift_mv_degree | shift_lv_degree | vector_group | tap_side | tap_neutral | tap_min | tap_max | tap_step_percent
63/25/38 MVA 110/20/10 kV | 63 | 25 | 38 | 110 | 20 | 10 | 10.4 | 10.4 | 10.4 | 0.28 | 0.32 | 0.35 | 35 | 0.89 | 0 | 0 | YN0yn0yn0 | hv | 0 | -10 | 10 | 1.2
63/25/38 MVA 110/10/10 kV | 63 | 25 | 38 | 110 | 10 | 10 | 10.4 | 10.4 | 10.4 | 0.28 | 0.32 | 0.35 | 35 | 0.89 | 0 | 0 | YN0yn0yn0 | hv | 0 | -10 | 10 | 1.2

## fuse_std_types
| fuse_type | i_rated_a | t_avg | t_min | t_total | x_avg | x_min | x_total
HV 100A | HV 100A | 100 | 0 | [10.0, 3.64, 0.854, 0.281, 0.1, 0.0531, 0.022, 0.01] | [10.0, 4.267, 1.21, 0.403, 0.1, 0.058, 0.022, 0.01] | 0 | [300.0, 350.0, 450.0, 550.0, 700.0, 850.0, 1200.0, 1752.0] | [600.0, 700.0, 900.0, 1150.0, 1665.0, 2000.0, 3000.0, 4313.0]
HV 10A | HV 10A | 10 | 0 | [10.0, 1675.0, 0.344, 0.156, 0.1, 0.0417, 0.0171, 0.01] | [10.0, 1.3, 0.3, 0.155, 0.1, 0.0555, 0.023, 0.01] | 0 | [30.0, 32.0, 35.0, 37.0, 39.0, 50.0, 70.0, 88.0] | [60.0, 70.0, 80.0, 87.0, 94.0, 110.0, 150.0, 216.0]
HV 125A | HV 125A | 125 | 0 | [10.0, 1.82, 0.344, 0.1, 0.0467, 0.0269, 0.01] | [10.0, 2.478, 0.426, 0.1, 0.0427, 0.0211, 0.01] | 0 | [375.0, 500.0, 700.0, 925.0, 1200.0, 1500.0, 2341.0] | [750.0, 1000.0, 1500.0, 2200.0, 3000.0, 4000.0, 5765.0]
HV 160A | HV 160A | 160 | 0 | [10.0, 4.15, 1.03, 0.198, 0.1, 0.051, 0.0172, 0.01] | [10.0, 2.3, 0.734, 0.274, 0.1, 0.046, 0.0177, 0.01] | 0 | [480.0, 550.0, 700.0, 1000.0, 1260.0, 1600.0, 2500.0, 3227.0] | [960.0, 1300.0, 1700.0, 2200.0, 2996.0, 4000.0, 6000.0, 7946.0]
HV 16A | HV 16A | 16 | 0 | [10.0, 0.352, 0.164, 0.1, 0.0649, 0.0342, 0.01] | [10.0, 2.34, 0.722, 0.181, 0.1, 0.055, 0.0296, 0.01] | 0 | [48.0, 60.0, 65.0, 71.0, 80.0, 100.0, 162.0] | [96.0, 110.0, 125.0, 150.0, 168.0, 200.0, 250.0, 398.0]
HV 200A | HV 200A | 200 | 0 | [10.0, 4.267, 1.21, 0.403, 0.1, 0.058, 0.022, 0.01] | [10.0, 3.73, 1.654, 0.328, 0.1, 0.0531, 0.019, 0.01] | 0 | [600.0, 700.0, 900.0, 1150.0, 1665.0, 2000.0, 3000.0, 4313.0] | [1200.0, 1500.0, 1800.0, 2700.0, 3960.0, 5000.0, 7500.0, 10620.0]
HV 20A | HV 20A | 20 | 0 | [10.0, 1.3, 0.3, 0.155, 0.1, 0.0555, 0.023, 0.01] | [10.0, 1.3, 0.161, 0.1, 0.0611, 0.0399, 0.0141, 0.01] | 0 | [60.0, 70.0, 80.0, 87.0, 94.0, 110.0, 150.0, 216.0] | [120.0, 150.0, 200.0, 223.0, 260.0, 300.0, 450.0, 532.0]
HV 25A | HV 25A | 25 | 0 | [10.0, 2.512, 0.833, 0.299, 0.1, 0.0372, 0.0223, 0.01] | [10.0, 3.125, 0.597, 0.198, 0.1, 0.0378, 0.022, 0.01] | 0 | [75.0, 82.0, 90.0, 100.0, 124.0, 170.0, 200.0, 289.0] | [150.0, 170.0, 210.0, 250.0, 294.0, 400.0, 500.0, 711.0]
HV 31.5A | HV 31.5A | 31.5 | 0 | [10.0, 2.34, 0.722, 0.181, 0.1, 0.055, 0.0296, 0.01] | [10.0, 2.84, 0.368, 0.164, 0.1, 0.0621, 0.0378, 0.0195, 0.01] | 0 | [95.0, 110.0, 125.0, 150.0, 165.0, 200.0, 250.0, 390.0] | [189.0, 220.0, 300.0, 350.0, 393.0, 450.0, 530.0, 700.0, 960.0]
HV 40A | HV 40A | 40 | 0 | [10.0, 1.3, 0.161, 0.1, 0.0611, 0.0399, 0.0141, 0.01] | [10.0, 2.05, 0.369, 0.198, 0.1, 0.051, 0.0298, 0.01] | 0 | [120.0, 150.0, 200.0, 223.0, 260.0, 300.0, 450.0, 532.0] | [240.0, 300.0, 400.0, 450.0, 530.0, 650.0, 800.0, 1311.0]
HV 50A | HV 50A | 50 | 0 | [10.0, 3.215, 0.597, 0.198, 0.1, 0.0378, 0.022, 0.01] | [10.0, 3.64, 0.854, 0.281, 0.1, 0.0531, 0.022, 0.01] | 0 | [150.0, 170.0, 210.0, 250.0, 294.0, 400.0, 500.0, 711.0] | [300.0, 350.0, 450.0, 550.0, 700.0, 850.0, 1200.0, 1752.0]
HV 6.3A | HV 6.3A | 6.3 | 0 | [10.0, 1.39, 0.344, 0.168, 0.1, 0.056, 0.0263, 0.01] | [10.0, 1.711, 0.516, 0.198, 0.1, 0.0634, 0.0303, 0.01] | 0 | [19.0, 19.5, 20.4, 20.8, 22.0, 25.0, 32.0, 48.0] | [38.0, 40.0, 43.0, 48.0, 53.0, 60.0, 75.0, 118.0]
HV 63A | HV 63A | 63 | 0 | [10.0, 2.84, 0.368, 0.164, 0.1, 0.0621, 0.0378, 0.0195, 0.01] | [10.0, 1.82, 0.344, 0.1, 0.0467, 0.0269, 0.01] | 0 | [189.0, 220.0, 300.0, 350.0, 393.0, 450.0, 530.0, 700.0, 961.0] | [378.0, 500.0, 700.0, 934.0, 1200.0, 1500.0, 2366.0]
HV 80A | HV 80A | 80 | 0 | [10.0, 2.05, 0.369, 0.198, 0.1, 0.051, 0.0298, 0.01] | [10.0, 4.15, 1.03, 0.198, 0.1, 0.051, 0.0172, 0.01] | 0 | [240.0, 300.0, 400.0, 450.0, 530.0, 650.0, 800.0, 1311.0] | [480.0, 550.0, 700.0, 1000.0, 1260.0, 1600.0, 2500.0, 3227.0]
Siemens NH-1-100 | Siemens NH-1-100 | 100 | [5400.0, 2000.0, 400.0, 20.0, 1.0, 0.2, 0.012, 0.004] | 0 | 0 | [150.0, 190.0, 250.0, 430.0, 900.0, 1250.0, 2700.0, 3600.0] | 0 | 0
Siemens NH-1-125 | Siemens NH-1-125 | 125 | [4800.0, 120.0, 7.0, 0.1, 0.004] | 0 | 0 | [180.0, 400.0, 740.0, 2000.0, 4250.0] | 0 | 0
Siemens NH-1-16 | Siemens NH-1-16 | 16 | [4000.0, 400.0, 2.0, 0.1, 0.04, 0.01] | 0 | 0 | [26.0, 35.0, 75.0, 150.0, 200.0, 300.0] | 0 | 0
Siemens NH-1-160 | Siemens NH-1-160 | 160 | [4800.0, 120.0, 7.0, 0.1, 0.004] | 0 | 0 | [210.0, 500.0, 900.0, 2300.0, 5000.0] | 0 | 0
Siemens NH-1-25 | Siemens NH-1-25 | 25 | [4000.0, 1000.0, 10.0, 0.2, 0.02, 0.01] | 0 | 0 | [40.0, 50.0, 100.0, 210.0, 400.0, 500.0] | 0 | 0
Siemens NH-1-50 | Siemens NH-1-50 | 50 | [4000.0, 40.0, 4.0, 1.0, 0.02, 0.01] | 0 | 0 | [86.0, 200.0, 300.0, 400.0, 1000.0, 1280.0] | 0 | 0
Siemens NH-1-63 | Siemens NH-1-63 | 63 | [4000.0, 100.0, 10.0, 2.0, 0.04, 0.01] | 0 | 0 | [100.0, 200.0, 300.0, 400.0, 1000.0, 1500.0] | 0 | 0
Siemens NH-1-80 | Siemens NH-1-80 | 80 | [4800.0, 120.0, 7.0, 0.1, 0.01] | 0 | 0 | [150.58, 250.0, 450.0, 1150.0, 2470.0] | 0 | 0
Siemens NH-2-1000 | Siemens NH-2-1000 | 1000 | [4800.0, 120.0, 7.0, 0.1, 0.004] | 0 | 0 | [1900.0, 3500.0, 8400.0, 24000.0, 52000.0] | 0 | 0
Siemens NH-2-200 | Siemens NH-2-200 | 200 | [4800.0, 120.0, 7.0, 0.1, 0.004] | 0 | 0 | [280.0, 650.0, 1200.0, 3000.0, 7000.0] | 0 | 0
Siemens NH-2-224 | Siemens NH-2-224 | 224 | [4800.0, 120.0, 7.0, 0.2, 0.04, 0.004] | 0 | 0 | [400.0, 750.0, 1453.0, 3025.0, 4315.0, 7600.0] | 0 | 0
Siemens NH-2-250 | Siemens NH-2-250 | 250 | [4800.0, 120.0, 7.0, 0.1, 0.004] | 0 | 0 | [450.0, 800.0, 1650.0, 4000.0, 8500.0] | 0 | 0
Siemens NH-2-315 | Siemens NH-2-315 | 315 | [4800.0, 120.0, 7.0, 0.1, 0.004] | 0 | 0 | [550.0, 920.0, 1900.0, 5000.0, 11000.0] | 0 | 0
Siemens NH-2-355 | Siemens NH-2-355 | 355 | [4800.0, 120.0, 6.0, 0.1, 0.004] | 0 | 0 | [650.0, 1116.27, 2350.0, 5840.0, 12790.0] | 0 | 0
Siemens NH-2-400 | Siemens NH-2-400 | 400 | [4800.0, 120.0, 7.0, 0.1, 0.004] | 0 | 0 | [720.0, 1350.0, 2800.0, 6500.0, 15000.0] | 0 | 0
Siemens NH-2-425 | Siemens NH-2-425 | 425 | [4800.0, 120.0, 7.0, 0.1, 0.004] | 0 | 0 | [850.0, 1500.0, 3050.0, 7500.0, 16500.0] | 0 | 0
Siemens NH-2-630 | Siemens NH-2-630 | 630 | [4800.0, 120.0, 7.0, 0.1, 0.004] | 0 | 0 | [1200.0, 2000.0, 4800.0, 12000.0, 26000.0] | 0 | 0

## dtypes
| element | column | dtype
0 | bus | name | object
1 | bus | vn_kv | float64
2 | bus | type | object
3 | bus | zone | object
4 | bus | in_service | bool
5 | load | name | object
6 | load | bus | uint32
7 | load | p_mw | float64
8 | load | q_mvar | float64
9 | load | const_z_percent | float64
10 | load | const_i_percent | float64
11 | load | sn_mva | float64
12 | load | scaling | float64
13 | load | in_service | bool
14 | load | type | object
15 | ext_grid | name | object
16 | ext_grid | bus | uint32
17 | ext_grid | vm_pu | float64
18 | ext_grid | va_degree | float64
19 | ext_grid | slack_weight | float64
20 | ext_grid | in_service | bool
21 | line | name | object
22 | line | std_type | object
23 | line | from_bus | uint32
24 | line | to_bus | uint32
25 | line | length_km | float64
26 | line | r_ohm_per_km | float64
27 | line | x_ohm_per_km | float64
28 | line | c_nf_per_km | float64
29 | line | g_us_per_km | float64
30 | line | max_i_ka | float64
31 | line | df | float64
32 | line | parallel | uint32
33 | line | type | object
34 | line | in_service | bool
35 | trafo | name | object
36 | trafo | std_type | object
37 | trafo | hv_bus | uint32
38 | trafo | lv_bus | uint32
39 | trafo | sn_mva | float64
40 | trafo | vn_hv_kv | float64
41 | trafo | vn_lv_kv | float64
42 | trafo | vk_percent | float64
43 | trafo | vkr_percent | float64
44 | trafo | pfe_kw | float64
45 | trafo | i0_percent | float64
46 | trafo | shift_degree | float64
47 | trafo | tap_side | object
48 | trafo | tap_neutral | int32
49 | trafo | tap_min | int32
50 | trafo | tap_max | int32
51 | trafo | tap_step_percent | float64
52 | trafo | tap_step_degree | float64
53 | trafo | tap_pos | int32
54 | trafo | tap_phase_shifter | bool
55 | trafo | parallel | uint32
56 | trafo | df | float64
57 | trafo | in_service | bool
58 | line_geodata | coords | object
59 | bus_geodata | x | float64
60 | bus_geodata | y | float64
61 | bus_geodata | coords | object

## parameters
| version | format_version | converged | OPF_converged | name | f_hz | sn_mva
0 | 2.14.6 | 2.14.0 | FALSE | FALSE |  | 50 | 1