## bus
| name | vn_kv | type | zone | in_service
0 | bus_LV_3232-5_1_4_node_10 | 0.4 | n |  | TRUE
1 | bus_LV_3232-5_1_4_node_13 | 0.4 | n |  | TRUE
2 | bus_LV_3232-5_1_4_node_8 | 0.4 | n |  | TRUE
3 | bus_LV_3232-5_1_4_node_26 | 0.4 | n |  | TRUE
4 | bus_LV_3232-5_1_4_node_48 | 0.4 | n |  | TRUE
5 | bus_LV_3232-5_1_4_node_49 | 0.4 | n |  | TRUE
6 | bus_LV_3232-5_1_4_node_9 | 0.4 | n |  | TRUE
7 | bus_LV_3232-5_1_4_node_11 | 0.4 | n |  | TRUE
8 | bus_LV_3232-5_1_4_node_28 | 0.4 | n |  | TRUE
9 | bus_LV_3232-5_1_4_node_29 | 0.4 | n |  | TRUE
10 | bus_LV_3232-5_1_4_node_65 | 0.4 | n |  | TRUE
11 | bus_LV_3232-5_1_4_node_66 | 0.4 | n |  | TRUE
12 | bus_LV_3232-5_1_4_node_72 | 0.4 | n |  | TRUE
13 | bus_LV_3232-5_1_4_node_186 | 0.4 | n |  | TRUE
14 | bus_LV_3232-5_1_4_node_185 | 0.4 | n |  | TRUE
15 | bus_LV_3232-5_1_4_node_30 | 0.4 | n |  | TRUE
16 | bus_LV_3232-5_1_4_node_159 | 0.4 | n |  | TRUE
17 | bus_LV_3232-5_1_4_node_161 | 0.4 | n |  | TRUE
18 | bus_LV_3232-5_1_4_node_53 | 0.4 | n |  | TRUE
19 | bus_LV_3232-5_1_4_node_54 | 0.4 | n |  | TRUE
20 | bus_LV_3232-5_1_4_node_56 | 0.4 | n |  | TRUE
21 | bus_LV_3232-5_1_4_node_57 | 0.4 | n |  | TRUE
22 | bus_LV_3232-5_1_4_node_80 | 0.4 | n |  | TRUE
23 | bus_LV_3232-5_1_4_node_61 | 0.4 | n |  | TRUE
24 | bus_LV_3232-5_1_4_node_58 | 0.4 | n |  | TRUE
25 | bus_LV_3232-5_1_4_node_84 | 0.4 | n |  | TRUE
26 | bus_LV_3232-5_1_4_node_63 | 0.4 | n |  | TRUE
27 | bus_LV_3232-5_1_4_node_59 | 0.4 | n |  | TRUE
28 | bus_LV_3232-5_1_4_node_60 | 0.4 | n |  | TRUE
29 | bus_LV_3232-5_1_4_node_62 | 0.4 | n |  | TRUE
30 | bus_LV_3232-5_1_4_node_71 | 0.4 | n |  | TRUE
31 | bus_LV_3232-5_1_4_node_69 | 0.4 | n |  | TRUE
32 | bus_LV_3232-5_1_4_node_124 | 0.4 | n |  | TRUE
33 | bus_LV_3232-5_1_4_node_86 | 0.4 | n |  | TRUE
34 | bus_LV_3232-5_1_4_node_67 | 0.4 | n |  | TRUE
35 | bus_LV_3232-5_1_4_node_103 | 0.4 | n |  | TRUE
36 | bus_LV_3232-5_1_4_node_104 | 0.4 | n |  | TRUE
37 | bus_LV_3232-5_1_4_node_68 | 0.4 | n |  | TRUE
38 | bus_LV_3232-5_1_4_node_70 | 0.4 | n |  | TRUE
39 | bus_LV_3232-5_1_4_node_82 | 0.4 | n |  | TRUE
40 | bus_LV_3232-5_1_4_node_81 | 0.4 | n |  | TRUE
41 | bus_LV_3232-5_1_4_node_85 | 0.4 | n |  | TRUE
42 | bus_LV_3232-5_1_4_node_73 | 0.4 | n |  | TRUE
43 | bus_LV_3232-5_1_4_node_74 | 0.4 | n |  | TRUE
44 | bus_LV_3232-5_1_4_node_75 | 0.4 | n |  | TRUE
45 | bus_LV_3232-5_1_4_node_77 | 0.4 | n |  | TRUE
46 | bus_LV_3232-5_1_4_node_78 | 0.4 | n |  | TRUE
47 | bus_LV_3232-5_1_4_node_79 | 0.4 | n |  | TRUE
48 | bus_LV_3232-5_1_4_node_83 | 0.4 | n |  | TRUE
49 | bus_LV_3232-5_1_4_node_120 | 0.4 | n |  | TRUE
50 | bus_LV_3232-5_1_4_node_111 | 0.4 | n |  | TRUE
51 | bus_LV_3232-5_1_4_node_121 | 0.4 | n |  | TRUE
52 | bus_LV_3232-5_1_4_node_122 | 0.4 | n |  | TRUE
53 | bus_LV_3232-5_1_4_node_123 | 0.4 | n |  | TRUE
54 | bus_LV_3232-5_1_4_node_96 | 0.4 | n |  | TRUE
55 | bus_LV_3232-5_1_4_node_112 | 0.4 | n |  | TRUE
56 | bus_LV_3232-5_1_4_node_87 | 0.4 | n |  | TRUE
57 | bus_LV_3232-5_1_4_node_88 | 0.4 | n |  | TRUE
58 | bus_LV_3232-5_1_4_node_89 | 0.4 | n |  | TRUE
59 | bus_LV_3232-5_1_4_node_114 | 0.4 | n |  | TRUE
60 | bus_LV_3232-5_1_4_node_90 | 0.4 | n |  | TRUE
61 | bus_LV_3232-5_1_4_node_180 | 0.4 | n |  | TRUE
62 | bus_LV_3232-5_1_4_node_113 | 0.4 | n |  | TRUE
63 | bus_LV_3232-5_1_4_node_181 | 0.4 | n |  | TRUE
64 | bus_LV_3232-5_1_4_node_91 | 0.4 | n |  | TRUE
65 | bus_LV_3232-5_1_4_node_92 | 0.4 | n |  | TRUE
66 | bus_LV_3232-5_1_4_node_93 | 0.4 | n |  | TRUE
67 | bus_LV_3232-5_1_4_node_94 | 0.4 | n |  | TRUE
68 | bus_LV_3232-5_1_4_node_95 | 0.4 | n |  | TRUE
69 | bus_LV_3232-5_1_4_node_98 | 0.4 | n |  | TRUE
70 | bus_LV_3232-5_1_4_node_97 | 0.4 | n |  | TRUE
71 | bus_LV_3232-5_1_4_node_99 | 0.4 | n |  | TRUE
72 | bus_LV_3232-5_1_4_node_100 | 0.4 | n |  | TRUE
73 | bus_LV_3232-5_1_4_node_101 | 0.4 | n |  | TRUE
74 | bus_LV_3232-5_1_4_node_102 | 0.4 | n |  | TRUE
75 | bus_LV_3232-5_1_4_node_116 | 0.4 | n |  | TRUE
76 | bus_LV_3232-5_1_4_node_135 | 0.4 | n |  | TRUE
77 | bus_LV_3232-5_1_4_node_173 | 0.4 | n |  | TRUE
78 | bus_LV_3232-5_1_4_node_115 | 0.4 | n |  | TRUE
79 | bus_LV_3232-5_1_4_node_134 | 0.4 | n |  | TRUE
80 | bus_LV_3232-5_1_4_node_172 | 0.4 | n |  | TRUE
81 | bus_LV_3232-5_1_4_node_105 | 0.4 | n |  | TRUE
82 | bus_LV_3232-5_1_4_node_106 | 0.4 | n |  | TRUE
83 | bus_LV_3232-5_1_4_node_107 | 0.4 | n |  | TRUE
84 | bus_LV_3232-5_1_4_node_108 | 0.4 | n |  | TRUE
85 | bus_LV_3232-5_1_4_node_109 | 0.4 | n |  | TRUE
86 | bus_LV_3232-5_1_4_node_110 | 0.4 | n |  | TRUE
87 | bus_LV_3232-5_1_4_node_132 | 0.4 | n |  | TRUE
88 | bus_LV_3232-5_1_4_node_182 | 0.4 | n |  | TRUE
89 | bus_LV_3232-5_1_4_node_133 | 0.4 | n |  | TRUE
90 | bus_LV_3232-5_1_4_node_183 | 0.4 | n |  | TRUE
91 | bus_LV_3232-5_1_4_node_119 | 0.4 | n |  | TRUE
92 | bus_LV_3232-5_1_4_node_131 | 0.4 | n |  | TRUE
93 | bus_LV_3232-5_1_4_node_126 | 0.4 | n |  | TRUE
94 | bus_LV_3232-5_1_4_node_117 | 0.4 | n |  | TRUE
95 | bus_LV_3232-5_1_4_node_118 | 0.4 | n |  | TRUE
96 | bus_LV_3232-5_1_4_node_127 | 0.4 | n |  | TRUE
97 | bus_LV_3232-5_1_4_node_125 | 0.4 | n |  | TRUE
98 | bus_LV_3232-5_1_4_node_188 | 0.4 | n |  | TRUE
99 | bus_LV_3232-5_1_4_node_168 | 0.4 | n |  | TRUE
100 | bus_LV_3232-5_1_4_node_166 | 0.4 | n |  | TRUE
101 | bus_LV_3232-5_1_4_node_162 | 0.4 | n |  | TRUE
102 | bus_LV_3232-5_1_4_node_163 | 0.4 | n |  | TRUE
103 | bus_LV_3232-5_1_4_node_169 | 0.4 | n |  | TRUE
104 | bus_LV_3232-5_1_4_node_170 | 0.4 | n |  | TRUE
105 | bus_LV_3232-5_1_4_node_164 | 0.4 | n |  | TRUE
106 | bus_LV_3232-5_1_4_node_165 | 0.4 | n |  | TRUE
107 | bus_LV_3232-5_1_4_node_167 | 0.4 | n |  | TRUE
108 | bus_LV_3232-5_1_4_node_171 | 0.4 | n |  | TRUE
109 | bus_LV_3232-5_1_4_node_175 | 0.4 | n |  | TRUE
110 | bus_LV_3232-5_1_4_node_174 | 0.4 | n |  | TRUE
111 | bus_LV_3232-5_1_4_node_176 | 0.4 | n |  | TRUE
112 | bus_LV_3232-5_1_4_node_177 | 0.4 | n |  | TRUE
113 | bus_LV_3232-5_1_4_node_178 | 0.4 | n |  | TRUE
114 | bus_LV_3232-5_1_4_node_179 | 0.4 | n |  | TRUE
115 | bus_LV_3232-5_1_4_node_184 | 0.4 | n |  | TRUE
116 | bus_LV_3232-5_1_4_node_187 | 0.4 | n |  | TRUE
117 | bus_MV_51_0_node_185 | 20 | n |  | TRUE

## load
| name | bus | p_mw | q_mvar | const_z_percent | const_i_percent | sn_mva | scaling | in_service | type
0 | LV_3232-5_1_4_load_8 | 2 | 0.00028105 | 7.0439e-05 | 0 | 0 |  | 1 | TRUE | wye
1 | LV_3232-5_1_4_load_26 | 3 | 0.001551 | 0.00038871 | 0 | 0 |  | 1 | TRUE | wye
2 | LV_3232-5_1_4_load_48 | 4 | 0.00033813 | 8.4744e-05 | 0 | 0 |  | 1 | TRUE | wye
3 | LV_3232-5_1_4_load_49 | 5 | 0.00083246 | 0.00020863 | 0 | 0 |  | 1 | TRUE | wye
4 | LV_3232-5_1_4_load_28 | 8 | 0.0038799 | 0.0009724 | 0 | 0 |  | 1 | TRUE | wye
5 | LV_3232-5_1_4_load_29 | 9 | 9.104e-05 | 2.2817e-05 | 0 | 0 |  | 1 | TRUE | wye
6 | LV_3232-5_1_4_load_72 | 12 | 0.0031641 | 0.000793 | 0 | 0 |  | 1 | TRUE | wye
7 | LV_3232-5_1_4_load_186 | 13 | 0.0020505 | 0.0005139 | 0 | 0 |  | 1 | TRUE | wye
8 | LV_3232-5_1_4_load_185 | 14 | 0.0010956 | 0.00027459 | 0 | 0 |  | 1 | TRUE | wye
9 | LV_3232-5_1_4_load_30 | 15 | 0.00020374 | 5.1063e-05 | 0 | 0 |  | 1 | TRUE | wye
10 | LV_3232-5_1_4_load_159 | 16 | 0.0027031 | 0.00067746 | 0 | 0 |  | 1 | TRUE | wye
11 | LV_3232-5_1_4_load_161 | 17 | 8.4639e-05 | 2.1213e-05 | 0 | 0 |  | 1 | TRUE | wye
12 | LV_3232-5_1_4_load_53 | 18 | 0.0018816 | 0.00047159 | 0 | 0 |  | 1 | TRUE | wye
13 | LV_3232-5_1_4_load_56 | 20 | 0.00080503 | 0.00020176 | 0 | 0 |  | 1 | TRUE | wye
14 | LV_3232-5_1_4_load_57 | 21 | 0.0033746 | 0.00084575 | 0 | 0 |  | 1 | TRUE | wye
15 | LV_3232-5_1_4_load_80 | 22 | 0.00059638 | 0.00014947 | 0 | 0 |  | 1 | TRUE | wye
16 | LV_3232-5_1_4_load_84 | 25 | 0.0033103 | 0.00082964 | 0 | 0 |  | 1 | TRUE | wye
17 | LV_3232-5_1_4_load_63 | 26 | 0.0016936 | 0.00042445 | 0 | 0 |  | 1 | TRUE | wye
18 | LV_3232-5_1_4_load_59 | 27 | 0.0052115 | 0.0013061 | 0 | 0 |  | 1 | TRUE | wye
19 | LV_3232-5_1_4_load_60 | 28 | 0.0034298 | 0.00085959 | 0 | 0 |  | 1 | TRUE | wye
20 | LV_3232-5_1_4_load_69 | 31 | 0.0016471 | 0.0004128 | 0 | 0 |  | 1 | TRUE | wye
21 | LV_3232-5_1_4_load_124 | 32 | 0.0024114 | 0.00060436 | 0 | 0 |  | 1 | TRUE | wye
22 | LV_3232-5_1_4_load_86 | 33 | 0.0054667 | 0.0013701 | 0 | 0 |  | 1 | TRUE | wye
23 | LV_3232-5_1_4_load_67 | 34 | 0.00063049 | 0.00015801 | 0 | 0 |  | 1 | TRUE | wye
24 | LV_3232-5_1_4_load_103 | 35 | 0.0027761 | 0.00069577 | 0 | 0 |  | 1 | TRUE | wye
25 | LV_3232-5_1_4_load_104 | 36 | 0.0019027 | 0.00047687 | 0 | 0 |  | 1 | TRUE | wye
26 | LV_3232-5_1_4_load_68 | 37 | 0.0025404 | 0.0006367 | 0 | 0 |  | 1 | TRUE | wye
27 | LV_3232-5_1_4_load_70 | 38 | 0.00045614 | 0.00011432 | 0 | 0 |  | 1 | TRUE | wye
28 | LV_3232-5_1_4_load_82 | 39 | 0.0021653 | 0.00054266 | 0 | 0 |  | 1 | TRUE | wye
29 | LV_3232-5_1_4_load_81 | 40 | 0.0013686 | 0.00034301 | 0 | 0 |  | 1 | TRUE | wye
30 | LV_3232-5_1_4_load_85 | 41 | 0.0046946 | 0.0011766 | 0 | 0 |  | 1 | TRUE | wye
31 | LV_3232-5_1_4_load_73 | 42 | 0.0017107 | 0.00042875 | 0 | 0 |  | 1 | TRUE | wye
32 | LV_3232-5_1_4_load_74 | 43 | 0.0026404 | 0.00066176 | 0 | 0 |  | 1 | TRUE | wye
33 | LV_3232-5_1_4_load_78 | 46 | 0.0014955 | 0.0003748 | 0 | 0 |  | 1 | TRUE | wye
34 | LV_3232-5_1_4_load_79 | 47 | 0.0011161 | 0.00027971 | 0 | 0 |  | 1 | TRUE | wye
35 | LV_3232-5_1_4_load_83 | 48 | 0.0027001 | 0.0006767 | 0 | 0 |  | 1 | TRUE | wye
36 | LV_3232-5_1_4_load_120 | 49 | 0.0010283 | 0.00025772 | 0 | 0 |  | 1 | TRUE | wye
37 | LV_3232-5_1_4_load_111 | 50 | 0.0020469 | 0.00051299 | 0 | 0 |  | 1 | TRUE | wye
38 | LV_3232-5_1_4_load_121 | 51 | 0.0014823 | 0.00037149 | 0 | 0 |  | 1 | TRUE | wye
39 | LV_3232-5_1_4_load_96 | 54 | 0.0043391 | 0.0010875 | 0 | 0 |  | 1 | TRUE | wye
40 | LV_3232-5_1_4_load_112 | 55 | 0.0026855 | 0.00067305 | 0 | 0 |  | 1 | TRUE | wye
41 | LV_3232-5_1_4_load_88 | 57 | 0.0038973 | 0.00097674 | 0 | 0 |  | 1 | TRUE | wye
42 | LV_3232-5_1_4_load_89 | 58 | 0.0036311 | 0.00091004 | 0 | 0 |  | 1 | TRUE | wye
43 | LV_3232-5_1_4_load_114 | 59 | 0.0033956 | 0.00085102 | 0 | 0 |  | 1 | TRUE | wye
44 | LV_3232-5_1_4_load_90 | 60 | 0.0013887 | 0.00034804 | 0 | 0 |  | 1 | TRUE | wye
45 | LV_3232-5_1_4_load_180 | 61 | 0.0014683 | 0.000368 | 0 | 0 |  | 1 | TRUE | wye
46 | LV_3232-5_1_4_load_113 | 62 | 0.0031066 | 0.00077859 | 0 | 0 |  | 1 | TRUE | wye
47 | LV_3232-5_1_4_load_91 | 64 | 0.0020148 | 0.00050495 | 0 | 0 |  | 1 | TRUE | wye
48 | LV_3232-5_1_4_load_92 | 65 | 0.0010644 | 0.00026676 | 0 | 0 |  | 1 | TRUE | wye
49 | LV_3232-5_1_4_load_94 | 67 | 0.004122 | 0.0010331 | 0 | 0 |  | 1 | TRUE | wye
50 | LV_3232-5_1_4_load_95 | 68 | 0.0018937 | 0.0004746 | 0 | 0 |  | 1 | TRUE | wye
51 | LV_3232-5_1_4_load_98 | 69 | 0.0018602 | 0.00046621 | 0 | 0 |  | 1 | TRUE | wye
52 | LV_3232-5_1_4_load_97 | 70 | 0.002036 | 0.00051028 | 0 | 0 |  | 1 | TRUE | wye
53 | LV_3232-5_1_4_load_100 | 72 | 0.0022634 | 0.00056726 | 0 | 0 |  | 1 | TRUE | wye
54 | LV_3232-5_1_4_load_101 | 73 | 0.0018867 | 0.00047284 | 0 | 0 |  | 1 | TRUE | wye
55 | LV_3232-5_1_4_load_102 | 74 | 0.0021316 | 0.00053422 | 0 | 0 |  | 1 | TRUE | wye
56 | LV_3232-5_1_4_load_116 | 75 | 0.0040623 | 0.0010181 | 0 | 0 |  | 1 | TRUE | wye
57 | LV_3232-5_1_4_load_135 | 76 | 0.0017834 | 0.00044696 | 0 | 0 |  | 1 | TRUE | wye
58 | LV_3232-5_1_4_load_173 | 77 | 0.0018524 | 0.00046425 | 0 | 0 |  | 1 | TRUE | wye
59 | LV_3232-5_1_4_load_115 | 78 | 0.00087574 | 0.00021948 | 0 | 0 |  | 1 | TRUE | wye
60 | LV_3232-5_1_4_load_134 | 79 | 0.002113 | 0.00052958 | 0 | 0 |  | 1 | TRUE | wye
61 | LV_3232-5_1_4_load_172 | 80 | 0.0022419 | 0.00056187 | 0 | 0 |  | 1 | TRUE | wye
62 | LV_3232-5_1_4_load_105 | 81 | 0.0019002 | 0.00047623 | 0 | 0 |  | 1 | TRUE | wye
63 | LV_3232-5_1_4_load_106 | 82 | 0.00088076 | 0.00022074 | 0 | 0 |  | 1 | TRUE | wye
64 | LV_3232-5_1_4_load_108 | 84 | 0.0017094 | 0.00042841 | 0 | 0 |  | 1 | TRUE | wye
65 | LV_3232-5_1_4_load_109 | 85 | 0.0010487 | 0.00026283 | 0 | 0 |  | 1 | TRUE | wye
66 | LV_3232-5_1_4_load_110 | 86 | 0.0010012 | 0.00025092 | 0 | 0 |  | 1 | TRUE | wye
67 | LV_3232-5_1_4_load_132 | 87 | 0.0017738 | 0.00044456 | 0 | 0 |  | 1 | TRUE | wye
68 | LV_3232-5_1_4_load_182 | 88 | 0.0014526 | 0.00036406 | 0 | 0 |  | 1 | TRUE | wye
69 | LV_3232-5_1_4_load_133 | 89 | 0.0035297 | 0.00088463 | 0 | 0 |  | 1 | TRUE | wye
70 | LV_3232-5_1_4_load_131 | 92 | 0.0011334 | 0.00028407 | 0 | 0 |  | 1 | TRUE | wye
71 | LV_3232-5_1_4_load_126 | 93 | 0.0019726 | 0.00049437 | 0 | 0 |  | 1 | TRUE | wye
72 | LV_3232-5_1_4_load_117 | 94 | 0.0027087 | 0.00067887 | 0 | 0 |  | 1 | TRUE | wye
73 | LV_3232-5_1_4_load_118 | 95 | 0.0027481 | 0.00068874 | 0 | 0 |  | 1 | TRUE | wye
74 | LV_3232-5_1_4_load_127 | 96 | 0.0031633 | 0.00079279 | 0 | 0 |  | 1 | TRUE | wye
75 | LV_3232-5_1_4_load_125 | 97 | 0.0021839 | 0.00054733 | 0 | 0 |  | 1 | TRUE | wye
76 | LV_3232-5_1_4_load_188 | 98 | 0.0023533 | 0.00058979 | 0 | 0 |  | 1 | TRUE | wye
77 | LV_3232-5_1_4_load_168 | 99 | 0.0024239 | 0.00060748 | 0 | 0 |  | 1 | TRUE | wye
78 | LV_3232-5_1_4_load_166 | 100 | 0.0028281 | 0.00070879 | 0 | 0 |  | 1 | TRUE | wye
79 | LV_3232-5_1_4_load_162 | 101 | 0.0001058 | 2.6515e-05 | 0 | 0 |  | 1 | TRUE | wye
80 | LV_3232-5_1_4_load_163 | 102 | 0.00025205 | 6.317e-05 | 0 | 0 |  | 1 | TRUE | wye
81 | LV_3232-5_1_4_load_170 | 104 | 0.0024605 | 0.00061666 | 0 | 0 |  | 1 | TRUE | wye
82 | LV_3232-5_1_4_load_164 | 105 | 0.0038366 | 0.00096153 | 0 | 0 |  | 1 | TRUE | wye
83 | LV_3232-5_1_4_load_165 | 106 | 0.0032381 | 0.00081155 | 0 | 0 |  | 1 | TRUE | wye
84 | LV_3232-5_1_4_load_171 | 108 | 0.0024689 | 0.00061876 | 0 | 0 |  | 1 | TRUE | wye
85 | LV_3232-5_1_4_load_175 | 109 | 0.00081303 | 0.00020376 | 0 | 0 |  | 1 | TRUE | wye
86 | LV_3232-5_1_4_load_174 | 110 | 0.0024341 | 0.00061004 | 0 | 0 |  | 1 | TRUE | wye
87 | LV_3232-5_1_4_load_176 | 111 | 0.0016482 | 0.00041308 | 0 | 0 |  | 1 | TRUE | wye
88 | LV_3232-5_1_4_load_177 | 112 | 0.0013577 | 0.00034027 | 0 | 0 |  | 1 | TRUE | wye
89 | LV_3232-5_1_4_load_178 | 113 | 0.0010435 | 0.00026154 | 0 | 0 |  | 1 | TRUE | wye
90 | LV_3232-5_1_4_load_179 | 114 | 0.0093389 | 0.0023405 | 0 | 0 |  | 1 | TRUE | wye
91 | LV_3232-5_1_4_load_184 | 115 | 0.004191 | 0.0010504 | 0 | 0 |  | 1 | TRUE | wye
92 | LV_3232-5_1_4_load_187 | 116 | 0.0014101 | 0.00035341 | 0 | 0 |  | 1 | TRUE | wye

## ext_grid
| name | bus | vm_pu | va_degree | slack_weight | in_service
0 |  | 83 | 1 | 0 | 1 | TRUE

## line
| name | std_type | from_bus | to_bus | length_km | r_ohm_per_km | x_ohm_per_km | c_nf_per_km | g_us_per_km | max_i_ka | df | parallel | type | in_service
0 | LV_3232-5_1_4_line_0 |  | 0 | 1 | 0.005371 | 0.125 | 0.08 | 261 | 0 | 0.364 | 1 | 1 | cs | TRUE
1 | LV_3232-5_1_4_line_1 |  | 0 | 2 | 0.022628 | 0.125 | 0.08 | 261 | 0 | 0.364 | 1 | 1 | cs | TRUE
2 | LV_3232-5_1_4_line_2 |  | 1 | 5 | 0.014209 | 0.125 | 0.08 | 261 | 0 | 0.364 | 1 | 1 | cs | TRUE
3 | LV_3232-5_1_4_line_3 |  | 2 | 6 | 0.016839 | 0.125 | 0.08 | 261 | 0 | 0.364 | 1 | 1 | cs | TRUE
4 | LV_3232-5_1_4_line_4 |  | 3 | 4 | 0.092597 | 0.125 | 0.08 | 261 | 0 | 0.364 | 1 | 1 | cs | TRUE
5 | LV_3232-5_1_4_line_5 |  | 4 | 5 | 0.022409 | 0.125 | 0.08 | 261 | 0 | 0.364 | 1 | 1 | cs | TRUE
6 | LV_3232-5_1_4_line_6 |  | 6 | 7 | 0.003677 | 0.125 | 0.08 | 261 | 0 | 0.364 | 1 | 1 | cs | TRUE
7 | LV_3232-5_1_4_line_7 |  | 7 | 8 | 0.027136 | 0.125 | 0.08 | 261 | 0 | 0.364 | 1 | 1 | cs | TRUE
8 | LV_3232-5_1_4_line_8 |  | 8 | 9 | 0.0053174 | 0.125 | 0.08 | 261 | 0 | 0.364 | 1 | 1 | cs | TRUE
9 | LV_3232-5_1_4_line_9 |  | 9 | 15 | 0.021161 | 0.125 | 0.08 | 261 | 0 | 0.364 | 1 | 1 | cs | TRUE
10 | LV_3232-5_1_4_line_10 |  | 10 | 11 | 0.012327 | 0.125 | 0.08 | 261 | 0 | 0.364 | 1 | 1 | cs | TRUE
11 | LV_3232-5_1_4_line_11 |  | 10 | 12 | 0.029048 | 0.125 | 0.08 | 261 | 0 | 0.364 | 1 | 1 | cs | TRUE
12 | LV_3232-5_1_4_line_12 |  | 11 | 25 | 0.01508 | 0.125 | 0.08 | 261 | 0 | 0.364 | 1 | 1 | cs | TRUE
13 | LV_3232-5_1_4_line_13 |  | 13 | 14 | 0.0029154 | 0.125 | 0.08 | 261 | 0 | 0.364 | 1 | 1 | cs | TRUE
14 | LV_3232-5_1_4_line_14 |  | 14 | 116 | 0.0037853 | 0.125 | 0.08 | 261 | 0 | 0.364 | 1 | 1 | cs | TRUE
15 | LV_3232-5_1_4_line_15 |  | 15 | 16 | 0.0049276 | 0.125 | 0.08 | 261 | 0 | 0.364 | 1 | 1 | cs | TRUE
16 | LV_3232-5_1_4_line_16 |  | 16 | 17 | 0.016487 | 0.125 | 0.08 | 261 | 0 | 0.364 | 1 | 1 | cs | TRUE
17 | LV_3232-5_1_4_line_17 |  | 17 | 101 | 0.0073752 | 0.125 | 0.08 | 261 | 0 | 0.364 | 1 | 1 | cs | TRUE
18 | LV_3232-5_1_4_line_18 |  | 18 | 19 | 0.05764 | 0.125 | 0.08 | 261 | 0 | 0.364 | 1 | 1 | cs | TRUE
19 | LV_3232-5_1_4_line_19 |  | 19 | 20 | 0.014227 | 0.125 | 0.08 | 261 | 0 | 0.364 | 1 | 1 | cs | TRUE
20 | LV_3232-5_1_4_line_20 |  | 19 | 21 | 0.03203 | 0.125 | 0.08 | 261 | 0 | 0.364 | 1 | 1 | cs | TRUE
21 | LV_3232-5_1_4_line_21 |  | 20 | 22 | 0.026724 | 0.125 | 0.08 | 261 | 0 | 0.364 | 1 | 1 | cs | TRUE
22 | LV_3232-5_1_4_line_22 |  | 21 | 23 | 0.025905 | 0.125 | 0.08 | 261 | 0 | 0.364 | 1 | 1 | cs | TRUE
23 | LV_3232-5_1_4_line_23 |  | 23 | 26 | 0.040557 | 0.125 | 0.08 | 261 | 0 | 0.364 | 1 | 1 | cs | TRUE
24 | LV_3232-5_1_4_line_24 |  | 23 | 27 | 0.020158 | 0.125 | 0.08 | 261 | 0 | 0.364 | 1 | 1 | cs | TRUE
25 | LV_3232-5_1_4_line_25 |  | 23 | 24 | 0.0113 | 0.125 | 0.08 | 261 | 0 | 0.364 | 1 | 1 | cs | TRUE
26 | LV_3232-5_1_4_line_26 |  | 24 | 25 | 0.0273 | 0.125 | 0.08 | 261 | 0 | 0.364 | 1 | 1 | cs | TRUE
27 | LV_3232-5_1_4_line_27 |  | 26 | 31 | 0.0040223 | 0.125 | 0.08 | 261 | 0 | 0.364 | 1 | 1 | cs | TRUE
28 | LV_3232-5_1_4_line_28 |  | 27 | 28 | 0.012227 | 0.125 | 0.08 | 261 | 0 | 0.364 | 1 | 1 | cs | TRUE
29 | LV_3232-5_1_4_line_29 |  | 28 | 29 | 0.01207 | 0.125 | 0.08 | 261 | 0 | 0.364 | 1 | 1 | cs | TRUE
30 | LV_3232-5_1_4_line_30 |  | 29 | 30 | 0.010999 | 0.125 | 0.08 | 261 | 0 | 0.364 | 1 | 1 | cs | TRUE
31 | LV_3232-5_1_4_line_31 |  | 30 | 32 | 0.026083 | 0.125 | 0.08 | 261 | 0 | 0.364 | 1 | 1 | cs | TRUE
32 | LV_3232-5_1_4_line_32 |  | 30 | 33 | 0.014845 | 0.125 | 0.08 | 261 | 0 | 0.364 | 1 | 1 | cs | TRUE
33 | LV_3232-5_1_4_line_33 |  | 31 | 34 | 0.012316 | 0.125 | 0.08 | 261 | 0 | 0.364 | 1 | 1 | cs | TRUE
34 | LV_3232-5_1_4_line_34 |  | 33 | 41 | 0.0034119 | 0.125 | 0.08 | 261 | 0 | 0.364 | 1 | 1 | cs | TRUE
35 | LV_3232-5_1_4_line_35 |  | 34 | 37 | 0.012079 | 0.125 | 0.08 | 261 | 0 | 0.364 | 1 | 1 | cs | TRUE
36 | LV_3232-5_1_4_line_36 |  | 35 | 36 | 0.028978 | 0.125 | 0.08 | 261 | 0 | 0.364 | 1 | 1 | cs | TRUE
37 | LV_3232-5_1_4_line_37 |  | 36 | 58 | 0.007069 | 0.125 | 0.08 | 261 | 0 | 0.364 | 1 | 1 | cs | TRUE
38 | LV_3232-5_1_4_line_38 |  | 37 | 38 | 0.0095719 | 0.125 | 0.08 | 261 | 0 | 0.364 | 1 | 1 | cs | TRUE
39 | LV_3232-5_1_4_line_39 |  | 38 | 39 | 0.014871 | 0.125 | 0.08 | 261 | 0 | 0.364 | 1 | 1 | cs | TRUE
40 | LV_3232-5_1_4_line_40 |  | 39 | 40 | 0.0029886 | 0.125 | 0.08 | 261 | 0 | 0.364 | 1 | 1 | cs | TRUE
41 | LV_3232-5_1_4_line_41 |  | 40 | 45 | 0.0097996 | 0.125 | 0.08 | 261 | 0 | 0.364 | 1 | 1 | cs | TRUE
42 | LV_3232-5_1_4_line_42 |  | 42 | 43 | 0.010232 | 0.125 | 0.08 | 261 | 0 | 0.364 | 1 | 1 | cs | TRUE
43 | LV_3232-5_1_4_line_43 |  | 42 | 44 | 0.01959 | 0.125 | 0.08 | 261 | 0 | 0.364 | 1 | 1 | cs | TRUE
44 | LV_3232-5_1_4_line_44 |  | 44 | 45 | 0.020145 | 0.125 | 0.08 | 261 | 0 | 0.364 | 1 | 1 | cs | TRUE
45 | LV_3232-5_1_4_line_45 |  | 44 | 46 | 0.044036 | 0.125 | 0.08 | 261 | 0 | 0.364 | 1 | 1 | cs | TRUE
46 | LV_3232-5_1_4_line_46 |  | 44 | 47 | 0.029563 | 0.125 | 0.08 | 261 | 0 | 0.364 | 1 | 1 | cs | TRUE
47 | LV_3232-5_1_4_line_47 |  | 45 | 48 | 0.01741 | 0.125 | 0.08 | 261 | 0 | 0.364 | 1 | 1 | cs | TRUE
48 | LV_3232-5_1_4_line_48 |  | 46 | 49 | 0.0062519 | 0.125 | 0.08 | 261 | 0 | 0.364 | 1 | 1 | cs | TRUE
49 | LV_3232-5_1_4_line_49 |  | 48 | 50 | 0.013412 | 0.125 | 0.08 | 261 | 0 | 0.364 | 1 | 1 | cs | TRUE
50 | LV_3232-5_1_4_line_50 |  | 49 | 51 | 0.0044333 | 0.125 | 0.08 | 261 | 0 | 0.364 | 1 | 1 | cs | TRUE
51 | LV_3232-5_1_4_line_51 |  | 50 | 55 | 0.012171 | 0.125 | 0.08 | 261 | 0 | 0.364 | 1 | 1 | cs | TRUE
52 | LV_3232-5_1_4_line_52 |  | 51 | 68 | 0.02026 | 0.125 | 0.08 | 261 | 0 | 0.364 | 1 | 1 | cs | TRUE
53 | LV_3232-5_1_4_line_53 |  | 52 | 53 | 0.060566 | 0.125 | 0.08 | 261 | 0 | 0.364 | 1 | 1 | cs | TRUE
54 | LV_3232-5_1_4_line_54 |  | 52 | 54 | 0.037008 | 0.125 | 0.08 | 261 | 0 | 0.364 | 1 | 1 | cs | TRUE
55 | LV_3232-5_1_4_line_55 |  | 53 | 98 | 0.040025 | 0.125 | 0.08 | 261 | 0 | 0.364 | 1 | 1 | cs | TRUE
56 | LV_3232-5_1_4_line_56 |  | 54 | 66 | 0.025284 | 0.125 | 0.08 | 261 | 0 | 0.364 | 1 | 1 | cs | TRUE
57 | LV_3232-5_1_4_line_57 |  | 55 | 91 | 0.019689 | 0.125 | 0.08 | 261 | 0 | 0.364 | 1 | 1 | cs | TRUE
58 | LV_3232-5_1_4_line_58 |  | 56 | 57 | 0.01405 | 0.125 | 0.08 | 261 | 0 | 0.364 | 1 | 1 | cs | TRUE
59 | LV_3232-5_1_4_line_59 |  | 56 | 58 | 0.014191 | 0.125 | 0.08 | 261 | 0 | 0.364 | 1 | 1 | cs | TRUE
60 | LV_3232-5_1_4_line_60 |  | 57 | 59 | 0.0019607 | 0.125 | 0.08 | 261 | 0 | 0.364 | 1 | 1 | cs | TRUE
61 | LV_3232-5_1_4_line_61 |  | 59 | 62 | 0.026235 | 0.125 | 0.08 | 261 | 0 | 0.364 | 1 | 1 | cs | TRUE
62 | LV_3232-5_1_4_line_62 |  | 60 | 61 | 0.0056734 | 0.125 | 0.08 | 261 | 0 | 0.364 | 1 | 1 | cs | TRUE
63 | LV_3232-5_1_4_line_63 |  | 61 | 63 | 0.010599 | 0.125 | 0.08 | 261 | 0 | 0.364 | 1 | 1 | cs | TRUE
64 | LV_3232-5_1_4_line_64 |  | 62 | 85 | 0.016308 | 0.125 | 0.08 | 261 | 0 | 0.364 | 1 | 1 | cs | TRUE
65 | LV_3232-5_1_4_line_65 |  | 63 | 90 | 0.02234 | 0.125 | 0.08 | 261 | 0 | 0.364 | 1 | 1 | cs | TRUE
66 | LV_3232-5_1_4_line_66 |  | 63 | 116 | 0.01738 | 0.125 | 0.08 | 261 | 0 | 0.364 | 1 | 1 | cs | TRUE
67 | LV_3232-5_1_4_line_67 |  | 64 | 65 | 0.001789 | 0.125 | 0.08 | 261 | 0 | 0.364 | 1 | 1 | cs | TRUE
68 | LV_3232-5_1_4_line_68 |  | 64 | 66 | 0.019477 | 0.125 | 0.08 | 261 | 0 | 0.364 | 1 | 1 | cs | TRUE
69 | LV_3232-5_1_4_line_69 |  | 65 | 67 | 0.0015587 | 0.125 | 0.08 | 261 | 0 | 0.364 | 1 | 1 | cs | TRUE
70 | LV_3232-5_1_4_line_70 |  | 66 | 68 | 0.017037 | 0.125 | 0.08 | 261 | 0 | 0.364 | 1 | 1 | cs | TRUE
71 | LV_3232-5_1_4_line_71 |  | 67 | 69 | 0.02055 | 0.125 | 0.08 | 261 | 0 | 0.364 | 1 | 1 | cs | TRUE
72 | LV_3232-5_1_4_line_72 |  | 69 | 70 | 0.0027005 | 0.125 | 0.08 | 261 | 0 | 0.364 | 1 | 1 | cs | TRUE
73 | LV_3232-5_1_4_line_73 |  | 70 | 71 | 0.02068 | 0.125 | 0.08 | 261 | 0 | 0.364 | 1 | 1 | cs | TRUE
74 | LV_3232-5_1_4_line_74 |  | 71 | 72 | 0.010887 | 0.125 | 0.08 | 261 | 0 | 0.364 | 1 | 1 | cs | TRUE
75 | LV_3232-5_1_4_line_75 |  | 71 | 73 | 0.020812 | 0.125 | 0.08 | 261 | 0 | 0.364 | 1 | 1 | cs | TRUE
76 | LV_3232-5_1_4_line_76 |  | 71 | 74 | 0.03105 | 0.125 | 0.08 | 261 | 0 | 0.364 | 1 | 1 | cs | TRUE
77 | LV_3232-5_1_4_line_77 |  | 72 | 75 | 0.023608 | 0.125 | 0.08 | 261 | 0 | 0.364 | 1 | 1 | cs | TRUE
78 | LV_3232-5_1_4_line_78 |  | 73 | 76 | 0.004045 | 0.125 | 0.08 | 261 | 0 | 0.364 | 1 | 1 | cs | TRUE
79 | LV_3232-5_1_4_line_79 |  | 74 | 77 | 0.020812 | 0.125 | 0.08 | 261 | 0 | 0.364 | 1 | 1 | cs | TRUE
80 | LV_3232-5_1_4_line_80 |  | 75 | 78 | 0.0056068 | 0.125 | 0.08 | 261 | 0 | 0.364 | 1 | 1 | cs | TRUE
81 | LV_3232-5_1_4_line_81 |  | 76 | 79 | 0.027708 | 0.125 | 0.08 | 261 | 0 | 0.364 | 1 | 1 | cs | TRUE
82 | LV_3232-5_1_4_line_82 |  | 77 | 80 | 0.0009958 | 0.125 | 0.08 | 261 | 0 | 0.364 | 1 | 1 | cs | TRUE
83 | LV_3232-5_1_4_line_83 |  | 78 | 94 | 0.010843 | 0.125 | 0.08 | 261 | 0 | 0.364 | 1 | 1 | cs | TRUE
84 | LV_3232-5_1_4_line_84 |  | 79 | 89 | 0.00041251 | 0.125 | 0.08 | 261 | 0 | 0.364 | 1 | 1 | cs | TRUE
85 | LV_3232-5_1_4_line_85 |  | 80 | 108 | 0.0036452 | 0.125 | 0.08 | 261 | 0 | 0.364 | 1 | 1 | cs | TRUE
86 | LV_3232-5_1_4_line_86 |  | 81 | 82 | 0.0017105 | 0.125 | 0.08 | 261 | 0 | 0.364 | 1 | 1 | cs | TRUE
87 | LV_3232-5_1_4_line_87 |  | 81 | 83 | 0.0035095 | 0.125 | 0.08 | 261 | 0 | 0.364 | 1 | 2 | cs | TRUE
88 | LV_3232-5_1_4_line_88 |  | 82 | 84 | 0.010933 | 0.125 | 0.08 | 261 | 0 | 0.364 | 1 | 1 | cs | TRUE
89 | LV_3232-5_1_4_line_89 |  | 83 | 85 | 0.015173 | 0.125 | 0.08 | 261 | 0 | 0.364 | 1 | 1 | cs | TRUE
90 | LV_3232-5_1_4_line_90 |  | 83 | 86 | 0.0098847 | 0.125 | 0.08 | 261 | 0 | 0.364 | 1 | 1 | cs | TRUE
91 | LV_3232-5_1_4_line_91 |  | 84 | 87 | 0.0045314 | 0.125 | 0.08 | 261 | 0 | 0.364 | 1 | 1 | cs | TRUE
92 | LV_3232-5_1_4_line_92 |  | 86 | 88 | 0.02146 | 0.125 | 0.08 | 261 | 0 | 0.364 | 1 | 1 | cs | TRUE
93 | LV_3232-5_1_4_line_93 |  | 87 | 89 | 0.00055912 | 0.125 | 0.08 | 261 | 0 | 0.364 | 1 | 1 | cs | TRUE
94 | LV_3232-5_1_4_line_94 |  | 88 | 90 | 0.021199 | 0.125 | 0.08 | 261 | 0 | 0.364 | 1 | 1 | cs | TRUE
95 | LV_3232-5_1_4_line_95 |  | 90 | 115 | 0.019799 | 0.125 | 0.08 | 261 | 0 | 0.364 | 1 | 1 | cs | TRUE
96 | LV_3232-5_1_4_line_96 |  | 91 | 92 | 0.006579 | 0.125 | 0.08 | 261 | 0 | 0.364 | 1 | 1 | cs | TRUE
97 | LV_3232-5_1_4_line_97 |  | 91 | 93 | 0.0093517 | 0.125 | 0.08 | 261 | 0 | 0.364 | 1 | 1 | cs | TRUE
98 | LV_3232-5_1_4_line_98 |  | 93 | 97 | 0.0079616 | 0.125 | 0.08 | 261 | 0 | 0.364 | 1 | 1 | cs | TRUE
99 | LV_3232-5_1_4_line_99 |  | 94 | 95 | 0.019613 | 0.125 | 0.08 | 261 | 0 | 0.364 | 1 | 1 | cs | TRUE
100 | LV_3232-5_1_4_line_100 |  | 95 | 96 | 0.0037927 | 0.125 | 0.08 | 261 | 0 | 0.364 | 1 | 1 | cs | TRUE
101 | LV_3232-5_1_4_line_101 |  | 99 | 100 | 0.011422 | 0.125 | 0.08 | 261 | 0 | 0.364 | 1 | 1 | cs | TRUE
102 | LV_3232-5_1_4_line_102 |  | 100 | 105 | 0.015301 | 0.125 | 0.08 | 261 | 0 | 0.364 | 1 | 1 | cs | TRUE
103 | LV_3232-5_1_4_line_103 |  | 101 | 102 | 0.0028219 | 0.125 | 0.08 | 261 | 0 | 0.364 | 1 | 1 | cs | TRUE
104 | LV_3232-5_1_4_line_104 |  | 102 | 103 | 0.012939 | 0.125 | 0.08 | 261 | 0 | 0.364 | 1 | 1 | cs | TRUE
105 | LV_3232-5_1_4_line_105 |  | 103 | 104 | 0.020041 | 0.125 | 0.08 | 261 | 0 | 0.364 | 1 | 1 | cs | TRUE
106 | LV_3232-5_1_4_line_106 |  | 104 | 109 | 0.015285 | 0.125 | 0.08 | 261 | 0 | 0.364 | 1 | 1 | cs | TRUE
107 | LV_3232-5_1_4_line_107 |  | 105 | 106 | 0.0039535 | 0.125 | 0.08 | 261 | 0 | 0.364 | 1 | 1 | cs | TRUE
108 | LV_3232-5_1_4_line_108 |  | 106 | 107 | 0.029176 | 0.125 | 0.08 | 261 | 0 | 0.364 | 1 | 1 | cs | TRUE
109 | LV_3232-5_1_4_line_109 |  | 107 | 108 | 0.030597 | 0.125 | 0.08 | 261 | 0 | 0.364 | 1 | 1 | cs | TRUE
110 | LV_3232-5_1_4_line_110 |  | 109 | 110 | 0.013366 | 0.125 | 0.08 | 261 | 0 | 0.364 | 1 | 1 | cs | TRUE
111 | LV_3232-5_1_4_line_111 |  | 110 | 111 | 0.02029 | 0.125 | 0.08 | 261 | 0 | 0.364 | 1 | 1 | cs | TRUE
112 | LV_3232-5_1_4_line_112 |  | 111 | 112 | 0.005011 | 0.125 | 0.08 | 261 | 0 | 0.364 | 1 | 1 | cs | TRUE
113 | LV_3232-5_1_4_line_113 |  | 112 | 113 | 0.0087781 | 0.125 | 0.08 | 261 | 0 | 0.364 | 1 | 1 | cs | TRUE
114 | LV_3232-5_1_4_line_114 |  | 113 | 114 | 0.017218 | 0.125 | 0.08 | 261 | 0 | 0.364 | 1 | 1 | cs | TRUE
115 | LV_3232-5_1_4_line_115 |  | 114 | 115 | 0.00024613 | 0.125 | 0.08 | 261 | 0 | 0.364 | 1 | 1 | cs | TRUE

## trafo
| name | std_type | hv_bus | lv_bus | sn_mva | vn_hv_kv | vn_lv_kv | vk_percent | vkr_percent | pfe_kw | i0_percent | shift_degree | tap_side | tap_neutral | tap_min | tap_max | tap_step_percent | tap_step_degree | tap_pos | tap_phase_shifter | parallel | df | in_service
0 | LV_3232-5_1_4_trafo_107 | 0.63 MVA 20/0.4 kV | 117 | 83 | 0.63 | 20 | 0.4 | 6 | 1.206 | 1.65 | 0.2619 | 150 | hv | 0 | -2 | 2 | 2.5 | 0 | 0 | FALSE | 1 | 1 | TRUE

## line_geodata
| x0 | y0 | x1 | y1 | x2 | y2 | x3 | y3 | x4 | y4 | x5 | y5
0 | 2763909.0445 | 1252446.1843 | 2763904.3285 | 1252448.7788
1 | 2763909.0445 | 1252446.1843 | 2763908.8686 | 1252468.8117
2 | 2763904.3285 | 1252448.7788 | 2763904.1532 | 1252434.5704
3 | 2763909.0392 | 1252485.6471 | 2763908.7999 | 1252477.6545 | 2763908.8686 | 1252468.8117
4 | 2763904.4437 | 1252412.1664 | 2763996.932 | 1252407.6883
5 | 2763904.4437 | 1252412.1664 | 2763904.4437 | 1252412.1664 | 2763904.0725 | 1252428.0281 | 2763904.1532 | 1252434.5704
6 | 2763909.0392 | 1252485.6471 | 2763905.3564 | 1252485.8343
7 | 2763905.3564 | 1252485.8343 | 2763878.5284 | 1252481.7588
8 | 2763878.5284 | 1252481.7588 | 2763873.2713 | 1252480.9601
9 | 2763852.3504 | 1252477.7819 | 2763873.2713 | 1252480.9601
10 | 2763815.1894 | 1252725.4881 | 2763810.4081 | 1252729.9049 | 2763805.2145 | 1252732.5752
11 | 2763815.1894 | 1252725.4881 | 2763794.4061 | 1252714.3909 | 2763789.4968 | 1252711.9392
12 | 2763805.2145 | 1252732.5752 | 2763790.4605 | 1252735.6935
13 | 2763840.6529 | 1252600.1117 | 2763843.4912 | 1252600.7776
14 | 2763840.6529 | 1252600.1117 | 2763836.9677 | 1252599.247
15 | 2763847.4787 | 1252477.0418 | 2763852.3504 | 1252477.7819
16 | 2763847.4787 | 1252477.0418 | 2763831.1786 | 1252474.5656
17 | 2763823.8871 | 1252473.4579 | 2763831.1786 | 1252474.5656
18 | 2763700.0691 | 1252766.2818 | 2763695.899 | 1252769.0805 | 2763686.4661 | 1252776.7834 | 2763675.2177 | 1252788.4291 | 2763664.5275 | 1252800.3684 | 2763659.1012 | 1252806.5455
19 | 2763700.0691 | 1252766.2818 | 2763690.7371 | 1252755.5428
20 | 2763700.0691 | 1252766.2818 | 2763711.1277 | 1252759.5915 | 2763725.3518 | 1252752.2992 | 2763728.2135 | 1252751.0557
21 | 2763690.7371 | 1252755.5428 | 2763673.2076 | 1252735.3707
22 | 2763752.3747 | 1252741.7463 | 2763736.6864 | 1252747.374 | 2763728.2135 | 1252751.0557
23 | 2763752.3747 | 1252741.7463 | 2763724.0781 | 1252712.6918
24 | 2763752.3747 | 1252741.7463 | 2763756.3517 | 1252721.9849
25 | 2763752.3747 | 1252741.7463 | 2763763.3831 | 1252739.0588
26 | 2763763.3831 | 1252739.0588 | 2763787.1599 | 1252736.3911 | 2763790.4605 | 1252735.6935
27 | 2763721.2717 | 1252709.8102 | 2763724.0781 | 1252712.6918
28 | 2763756.3517 | 1252721.9849 | 2763758.7641 | 1252709.9983
29 | 2763763.0937 | 1252698.7537 | 2763759.0195 | 1252708.7292 | 2763758.7641 | 1252709.9983
30 | 2763753.1364 | 1252694.0181 | 2763763.0937 | 1252698.7537
31 | 2763729.2841 | 1252683.3034 | 2763753.1364 | 1252694.0181
32 | 2763753.1364 | 1252694.0181 | 2763757.8735 | 1252686.8305 | 2763759.9376 | 1252680.9456
33 | 2763721.2717 | 1252709.8102 | 2763716.1611 | 1252704.5627 | 2763712.5035 | 1252701.1665
34 | 2763761.0669 | 1252677.726 | 2763759.9376 | 1252680.9456
35 | 2763712.5035 | 1252701.1665 | 2763703.6522 | 1252692.9478
36 | 2763828.7718 | 1252669.5831 | 2763808.8489 | 1252648.5408
37 | 2763803.9887 | 1252643.4075 | 2763808.8489 | 1252648.5408
38 | 2763696.6379 | 1252686.4348 | 2763703.6522 | 1252692.9478
39 | 2763696.6379 | 1252686.4348 | 2763685.74 | 1252676.3157
40 | 2763683.55 | 1252674.2821 | 2763685.74 | 1252676.3157
41 | 2763676.3688 | 1252667.6141 | 2763683.55 | 1252674.2821
42 | 2763647.0491 | 1252667.7245 | 2763640.4993 | 1252673.941 | 2763640.489 | 1252675.1425
43 | 2763661.2586 | 1252654.2385 | 2763647.0491 | 1252667.7245
44 | 2763661.2586 | 1252654.2385 | 2763676.3688 | 1252667.6141
45 | 2763661.2586 | 1252654.2385 | 2763660.1148 | 1252652.1825 | 2763666.552 | 1252625.5662 | 2763668.1803 | 1252619.3826 | 2763666.1945 | 1252611.731
46 | 2763661.2586 | 1252654.2385 | 2763639.1798 | 1252634.5788
47 | 2763676.3688 | 1252667.6141 | 2763679.8594 | 1252663.7176 | 2763685.4854 | 1252652.9166
48 | 2763662.9431 | 1252606.391 | 2763666.1945 | 1252611.731 | 2763666.1945 | 1252611.731
49 | 2763685.4854 | 1252652.9166 | 2763691.6812 | 1252641.0214
50 | 2763662.9431 | 1252606.391 | 2763660.6375 | 1252602.6044
51 | 2763697.3038 | 1252630.2267 | 2763691.6812 | 1252641.0214
52 | 2763655.7618 | 1252583.1046 | 2763659.0651 | 1252600.022 | 2763660.6375 | 1252602.6044
53 | 2763599.6762 | 1252599.4035 | 2763565.4701 | 1252549.3519
54 | 2763599.6762 | 1252599.4035 | 2763631.0571 | 1252579.7863
55 | 2763602.6119 | 1252534.1728 | 2763565.4701 | 1252549.3519
56 | 2763652.4967 | 1252566.3836 | 2763631.0571 | 1252579.7863
57 | 2763706.3991 | 1252612.7649 | 2763697.3038 | 1252630.2267
58 | 2763794.2317 | 1252633.1022 | 2763784.806 | 1252622.6837
59 | 2763794.2317 | 1252633.1022 | 2763803.9887 | 1252643.4075
60 | 2763783.4906 | 1252621.2297 | 2763784.806 | 1252622.6837
61 | 2763783.4906 | 1252621.2297 | 2763767.5828 | 1252603.6463 | 2763766.0987 | 1252601.6053
62 | 2763810.874 | 1252608.7172 | 2763814.0722 | 1252604.0311
63 | 2763820.0467 | 1252595.2769 | 2763814.0722 | 1252604.0311
64 | 2763756.5083 | 1252588.4154 | 2763766.0987 | 1252601.6053
65 | 2763798.339 | 1252589.7377 | 2763820.0467 | 1252595.2769
66 | 2763820.0467 | 1252595.2769 | 2763836.9677 | 1252599.247
67 | 2763667.6158 | 1252554.2147 | 2763668.8286 | 1252552.8996
68 | 2763652.4967 | 1252566.3836 | 2763664.3882 | 1252557.7143 | 2763667.6158 | 1252554.2147
69 | 2763668.8286 | 1252552.8996 | 2763669.8854 | 1252551.7538
70 | 2763652.4967 | 1252566.3836 | 2763655.7618 | 1252583.1046
71 | 2763683.8178 | 1252536.6474 | 2763669.8854 | 1252551.7538
72 | 2763685.6486 | 1252534.6623 | 2763683.8178 | 1252536.6474
73 | 2763699.6689 | 1252519.4606 | 2763685.6486 | 1252534.6623
74 | 2763699.6689 | 1252519.4606 | 2763692.5651 | 1252511.2108
75 | 2763699.6689 | 1252519.4606 | 2763713.105 | 1252535.3548
76 | 2763699.6689 | 1252519.4606 | 2763724.7925 | 1252501.2143
77 | 2763677.1604 | 1252493.3212 | 2763692.5651 | 1252511.2108
78 | 2763713.105 | 1252535.3548 | 2763715.7163 | 1252538.4439
79 | 2763741.6319 | 1252488.9845 | 2763724.7925 | 1252501.2143
80 | 2763673.5019 | 1252489.0725 | 2763677.1604 | 1252493.3212
81 | 2763733.6043 | 1252559.6045 | 2763715.7163 | 1252538.4439
82 | 2763741.6319 | 1252488.9845 | 2763742.4376 | 1252488.3994
83 | 2763673.5019 | 1252489.0725 | 2763670.5786 | 1252485.6777 | 2763666.2257 | 1252481.0371
84 | 2763733.8706 | 1252559.9195 | 2763733.6043 | 1252559.6045
85 | 2763742.4376 | 1252488.3994 | 2763745.387 | 1252486.2573
86 | 2763745.3194 | 1252573.4628 | 2763744.2151 | 1252572.1565
87 | 2763747.5851 | 1252576.143 | 2763745.3194 | 1252573.4628
88 | 2763737.157 | 1252563.8071 | 2763744.2151 | 1252572.1565
89 | 2763747.5851 | 1252576.143 | 2763756.5083 | 1252588.4154
90 | 2763747.5851 | 1252576.143 | 2763757.1332 | 1252578.7005
91 | 2763734.2316 | 1252560.3465 | 2763737.157 | 1252563.8071
92 | 2763777.8621 | 1252584.2529 | 2763757.1332 | 1252578.7005
93 | 2763734.2316 | 1252560.3465 | 2763733.8706 | 1252559.9195
94 | 2763798.339 | 1252589.7377 | 2763777.8621 | 1252584.2529
95 | 2763798.339 | 1252589.7377 | 2763801.8144 | 1252570.2465
96 | 2763700.6434 | 1252609.5471 | 2763706.3991 | 1252612.7649
97 | 2763706.3991 | 1252612.7649 | 2763714.2883 | 1252617.7864
98 | 2763721.0048 | 1252622.0616 | 2763714.2883 | 1252617.7864
99 | 2763652.8077 | 1252466.7326 | 2763666.2257 | 1252481.0371
100 | 2763650.2129 | 1252463.9664 | 2763652.8077 | 1252466.7326
101 | 2763727.5578 | 1252433.0879 | 2763736.8398 | 1252439.7447
102 | 2763736.8398 | 1252439.7447 | 2763749.2736 | 1252448.6619
103 | 2763821.0972 | 1252473.0341 | 2763823.8871 | 1252473.4579
104 | 2763808.3054 | 1252471.0908 | 2763821.0972 | 1252473.0341
105 | 2763808.3054 | 1252471.0908 | 2763803.2904 | 1252490.4944 | 2763803.2904 | 1252490.4944
106 | 2763803.2904 | 1252490.4944 | 2763803.0218 | 1252494.4689 | 2763803.2162 | 1252503.8172 | 2763803.3316 | 1252505.7652
107 | 2763752.4863 | 1252450.966 | 2763749.2736 | 1252448.6619
108 | 2763772.0596 | 1252471.5894 | 2763769.4738 | 1252465.7008 | 2763768.137 | 1252463.2502 | 2763766.2468 | 1252461.1513 | 2763763.7379 | 1252459.0353 | 2763752.4863 | 1252450.966
109 | 2763772.0596 | 1252471.5894 | 2763766.9496 | 1252473.4167 | 2763761.0299 | 1252476.1226 | 2763752.2485 | 1252481.2741 | 2763745.387 | 1252486.2573
110 | 2763804.122 | 1252519.1074 | 2763803.3316 | 1252505.7652
111 | 2763804.122 | 1252519.1074 | 2763805.322 | 1252539.3622
112 | 2763805.6183 | 1252544.3644 | 2763805.322 | 1252539.3622
113 | 2763805.6183 | 1252544.3644 | 2763805.8206 | 1252547.779 | 2763804.8802 | 1252553.0533
114 | 2763804.8802 | 1252553.0533 | 2763801.8577 | 1252570.0042
115 | 2763801.8144 | 1252570.2465 | 2763801.8577 | 1252570.0042

## bus_geodata
| x | y | coords
0 | 2763909.0445 | 1252446.1843
1 | 2763904.3285 | 1252448.7788
2 | 2763908.8686 | 1252468.8117
3 | 2763996.932 | 1252407.6883
4 | 2763904.4437 | 1252412.1664
5 | 2763904.1532 | 1252434.5704
6 | 2763909.0392 | 1252485.6471
7 | 2763905.3564 | 1252485.8343
8 | 2763878.5284 | 1252481.7588
9 | 2763873.2713 | 1252480.9601
10 | 2763815.1894 | 1252725.4881
11 | 2763805.2145 | 1252732.5752
12 | 2763789.4968 | 1252711.9392
13 | 2763843.4912 | 1252600.7776
14 | 2763840.6529 | 1252600.1117
15 | 2763852.3504 | 1252477.7819
16 | 2763847.4787 | 1252477.0418
17 | 2763831.1786 | 1252474.5656
18 | 2763659.1012 | 1252806.5455
19 | 2763700.0691 | 1252766.2818
20 | 2763690.7371 | 1252755.5428
21 | 2763728.2135 | 1252751.0557
22 | 2763673.2076 | 1252735.3707
23 | 2763752.3747 | 1252741.7463
24 | 2763763.3831 | 1252739.0588
25 | 2763790.4605 | 1252735.6935
26 | 2763724.0781 | 1252712.6918
27 | 2763756.3517 | 1252721.985
28 | 2763758.7641 | 1252709.9983
29 | 2763763.0937 | 1252698.7537
30 | 2763753.1364 | 1252694.0181
31 | 2763721.2717 | 1252709.8102
32 | 2763729.2841 | 1252683.3034
33 | 2763759.9376 | 1252680.9456
34 | 2763712.5035 | 1252701.1665
35 | 2763828.7718 | 1252669.5831
36 | 2763808.8489 | 1252648.5408
37 | 2763703.6522 | 1252692.9478
38 | 2763696.6379 | 1252686.4348
39 | 2763685.74 | 1252676.3157
40 | 2763683.55 | 1252674.2821
41 | 2763761.0669 | 1252677.726
42 | 2763647.0491 | 1252667.7245
43 | 2763640.489 | 1252675.1425
44 | 2763661.2586 | 1252654.2385
45 | 2763676.3688 | 1252667.6141
46 | 2763666.1945 | 1252611.731
47 | 2763639.1798 | 1252634.5788
48 | 2763685.4854 | 1252652.9166
49 | 2763662.9431 | 1252606.391
50 | 2763691.6812 | 1252641.0214
51 | 2763660.6375 | 1252602.6044
52 | 2763599.6762 | 1252599.4035
53 | 2763565.4701 | 1252549.3519
54 | 2763631.0571 | 1252579.7863
55 | 2763697.3038 | 1252630.2267
56 | 2763794.2317 | 1252633.1022
57 | 2763784.806 | 1252622.6837
58 | 2763803.9887 | 1252643.4075
59 | 2763783.4906 | 1252621.2297
60 | 2763810.874 | 1252608.7172
61 | 2763814.0722 | 1252604.0311
62 | 2763766.0987 | 1252601.6053
63 | 2763820.0467 | 1252595.2769
64 | 2763667.6158 | 1252554.2147
65 | 2763668.8286 | 1252552.8996
66 | 2763652.4968 | 1252566.3836
67 | 2763669.8854 | 1252551.7538
68 | 2763655.7618 | 1252583.1046
69 | 2763683.8178 | 1252536.6474
70 | 2763685.6486 | 1252534.6623
71 | 2763699.6689 | 1252519.4606
72 | 2763692.5651 | 1252511.2108
73 | 2763713.105 | 1252535.3548
74 | 2763724.7925 | 1252501.2143
75 | 2763677.1604 | 1252493.3212
76 | 2763715.7163 | 1252538.4439
77 | 2763741.6319 | 1252488.9845
78 | 2763673.5019 | 1252489.0725
79 | 2763733.6043 | 1252559.6045
80 | 2763742.4376 | 1252488.3994
81 | 2763745.3194 | 1252573.4628
82 | 2763744.2151 | 1252572.1565
83 | 2763747.5851 | 1252576.143
84 | 2763737.157 | 1252563.8071
85 | 2763756.5083 | 1252588.4154
86 | 2763757.1332 | 1252578.7005
87 | 2763734.2316 | 1252560.3465
88 | 2763777.8621 | 1252584.2529
89 | 2763733.8706 | 1252559.9195
90 | 2763798.339 | 1252589.7377
91 | 2763706.3991 | 1252612.7649
92 | 2763700.6434 | 1252609.5471
93 | 2763714.2883 | 1252617.7864
94 | 2763666.2257 | 1252481.0371
95 | 2763652.8077 | 1252466.7326
96 | 2763650.2129 | 1252463.9664
97 | 2763721.0048 | 1252622.0616
98 | 2763602.6119 | 1252534.1728
99 | 2763727.5578 | 1252433.0879
100 | 2763736.8398 | 1252439.7447
101 | 2763823.8871 | 1252473.4579
102 | 2763821.0972 | 1252473.0341
103 | 2763808.3054 | 1252471.0908
104 | 2763803.2904 | 1252490.4944
105 | 2763749.2736 | 1252448.6619
106 | 2763752.4863 | 1252450.966
107 | 2763772.0596 | 1252471.5894
108 | 2763745.387 | 1252486.2573
109 | 2763803.3316 | 1252505.7652
110 | 2763804.122 | 1252519.1074
111 | 2763805.322 | 1252539.3622
112 | 2763805.6183 | 1252544.3644
113 | 2763804.8802 | 1252553.0533
114 | 2763801.8577 | 1252570.0042
115 | 2763801.8144 | 1252570.2465
116 | 2763836.9677 | 1252599.247
117 | 2763798.339 | 1252589.7377

## line_std_types
| c_nf_per_km | r_ohm_per_km | x_ohm_per_km | max_i_ka | type | q_mm2 | alpha | voltage_rating
NAYY 4x50 SE | 210 | 0.642 | 0.083 | 0.142 | cs | 50 | 0.00403 | LV
NAYY 4x120 SE | 264 | 0.225 | 0.08 | 0.242 | cs | 120 | 0.00403 | LV
NAYY 4x150 SE | 261 | 0.208 | 0.08 | 0.27 | cs | 150 | 0.00403 | LV
NA2XS2Y 1x95 RM/25 12/20 kV | 216 | 0.313 | 0.132 | 0.252 | cs | 95 | 0.00403 | MV
NA2XS2Y 1x185 RM/25 12/20 kV | 273 | 0.161 | 0.117 | 0.362 | cs | 185 | 0.00403 | MV
NA2XS2Y 1x240 RM/25 12/20 kV | 304 | 0.122 | 0.112 | 0.421 | cs | 240 | 0.00403 | MV
NA2XS2Y 1x95 RM/25 6/10 kV | 315 | 0.313 | 0.123 | 0.249 | cs | 95 | 0.00403 | MV
NA2XS2Y 1x185 RM/25 6/10 kV | 406 | 0.161 | 0.11 | 0.358 | cs | 185 | 0.00403 | MV
NA2XS2Y 1x240 RM/25 6/10 kV | 456 | 0.122 | 0.105 | 0.416 | cs | 240 | 0.00403 | MV
NA2XS2Y 1x150 RM/25 12/20 kV | 250 | 0.206 | 0.116 | 0.319 | cs | 150 | 0.00403 | MV
NA2XS2Y 1x120 RM/25 12/20 kV | 230 | 0.253 | 0.119 | 0.283 | cs | 120 | 0.00403 | MV
NA2XS2Y 1x70 RM/25 12/20 kV | 190 | 0.443 | 0.132 | 0.22 | cs | 70 | 0.00403 | MV
NA2XS2Y 1x150 RM/25 6/10 kV | 360 | 0.206 | 0.11 | 0.315 | cs | 150 | 0.00403 | MV
NA2XS2Y 1x120 RM/25 6/10 kV | 340 | 0.253 | 0.113 | 0.28 | cs | 120 | 0.00403 | MV
NA2XS2Y 1x70 RM/25 6/10 kV | 280 | 0.443 | 0.123 | 0.217 | cs | 70 | 0.00403 | MV
N2XS(FL)2Y 1x120 RM/35 64/110 kV | 112 | 0.153 | 0.166 | 0.366 | cs | 120 | 0.00393 | HV
N2XS(FL)2Y 1x185 RM/35 64/110 kV | 125 | 0.099 | 0.156 | 0.457 | cs | 185 | 0.00393 | HV
N2XS(FL)2Y 1x240 RM/35 64/110 kV | 135 | 0.075 | 0.149 | 0.526 | cs | 240 | 0.00393 | HV
N2XS(FL)2Y 1x300 RM/35 64/110 kV | 144 | 0.06 | 0.144 | 0.588 | cs | 300 | 0.00393 | HV
15-AL1/3-ST1A 0.4 | 11 | 1.8769 | 0.35 | 0.105 | ol | 16 | 0.00403 | LV
24-AL1/4-ST1A 0.4 | 11.25 | 1.2012 | 0.335 | 0.14 | ol | 24 | 0.00403 | LV
48-AL1/8-ST1A 0.4 | 12.2 | 0.5939 | 0.3 | 0.21 | ol | 48 | 0.00403 | LV
94-AL1/15-ST1A 0.4 | 13.2 | 0.306 | 0.29 | 0.35 | ol | 94 | 0.00403 | LV
34-AL1/6-ST1A 10.0 | 9.7 | 0.8342 | 0.36 | 0.17 | ol | 34 | 0.00403 | MV
48-AL1/8-ST1A 10.0 | 10.1 | 0.5939 | 0.35 | 0.21 | ol | 48 | 0.00403 | MV
70-AL1/11-ST1A 10.0 | 10.4 | 0.4132 | 0.339 | 0.29 | ol | 70 | 0.00403 | MV
94-AL1/15-ST1A 10.0 | 10.75 | 0.306 | 0.33 | 0.35 | ol | 94 | 0.00403 | MV
122-AL1/20-ST1A 10.0 | 11.1 | 0.2376 | 0.323 | 0.41 | ol | 122 | 0.00403 | MV
149-AL1/24-ST1A 10.0 | 11.25 | 0.194 | 0.315 | 0.47 | ol | 149 | 0.00403 | MV
34-AL1/6-ST1A 20.0 | 9.15 | 0.8342 | 0.382 | 0.17 | ol | 34 | 0.00403 | MV
48-AL1/8-ST1A 20.0 | 9.5 | 0.5939 | 0.372 | 0.21 | ol | 48 | 0.00403 | MV
70-AL1/11-ST1A 20.0 | 9.7 | 0.4132 | 0.36 | 0.29 | ol | 70 | 0.00403 | MV
94-AL1/15-ST1A 20.0 | 10 | 0.306 | 0.35 | 0.35 | ol | 94 | 0.00403 | MV
122-AL1/20-ST1A 20.0 | 10.3 | 0.2376 | 0.344 | 0.41 | ol | 122 | 0.00403 | MV
149-AL1/24-ST1A 20.0 | 10.5 | 0.194 | 0.337 | 0.47 | ol | 149 | 0.00403 | MV
184-AL1/30-ST1A 20.0 | 10.75 | 0.1571 | 0.33 | 0.535 | ol | 184 | 0.00403 | MV
243-AL1/39-ST1A 20.0 | 11 | 0.1188 | 0.32 | 0.645 | ol | 243 | 0.00403 | MV
48-AL1/8-ST1A 110.0 | 8 | 0.5939 | 0.46 | 0.21 | ol | 48 | 0.00403 | HV
70-AL1/11-ST1A 110.0 | 8.4 | 0.4132 | 0.45 | 0.29 | ol | 70 | 0.00403 | HV
94-AL1/15-ST1A 110.0 | 8.65 | 0.306 | 0.44 | 0.35 | ol | 94 | 0.00403 | HV
122-AL1/20-ST1A 110.0 | 8.5 | 0.2376 | 0.43 | 0.41 | ol | 122 | 0.00403 | HV
149-AL1/24-ST1A 110.0 | 8.75 | 0.194 | 0.41 | 0.47 | ol | 149 | 0.00403 | HV
184-AL1/30-ST1A 110.0 | 8.8 | 0.1571 | 0.4 | 0.535 | ol | 184 | 0.00403 | HV
243-AL1/39-ST1A 110.0 | 9 | 0.1188 | 0.39 | 0.645 | ol | 243 | 0.00403 | HV
305-AL1/39-ST1A 110.0 | 9.2 | 0.0949 | 0.38 | 0.74 | ol | 305 | 0.00403 | HV
490-AL1/64-ST1A 110.0 | 9.75 | 0.059 | 0.37 | 0.96 | ol | 490 | 0.00403 | HV
679-AL1/86-ST1A 110.0 | 9.95 | 0.042 | 0.36 | 1.15 | ol | 679 | 0.00403 | HV
490-AL1/64-ST1A 220.0 | 10 | 0.059 | 0.285 | 0.96 | ol | 490 | 0.00403 | HV
679-AL1/86-ST1A 220.0 | 11.7 | 0.042 | 0.275 | 1.15 | ol | 679 | 0.00403 | HV
490-AL1/64-ST1A 380.0 | 11 | 0.059 | 0.253 | 0.96 | ol | 490 | 0.00403 | HV
679-AL1/86-ST1A 380.0 | 14.6 | 0.042 | 0.25 | 1.15 | ol | 679 | 0.00403 | HV

## trafo_std_types
| i0_percent | pfe_kw | vkr_percent | sn_mva | vn_lv_kv | vn_hv_kv | vk_percent | shift_degree | vector_group | tap_side | tap_neutral | tap_min | tap_max | tap_step_degree | tap_step_percent | tap_phase_shifter
160 MVA 380/110 kV | 0.06 | 60 | 0.25 | 160 | 110 | 380 | 12.2 | 0 | Yy0 | hv | 0 | -9 | 9 | 0 | 1.5 | FALSE
100 MVA 220/110 kV | 0.06 | 55 | 0.26 | 100 | 110 | 220 | 12 | 0 | Yy0 | hv | 0 | -9 | 9 | 0 | 1.5 | FALSE
63 MVA 110/20 kV | 0.04 | 22 | 0.32 | 63 | 20 | 110 | 18 | 150 | YNd5 | hv | 0 | -9 | 9 | 0 | 1.5 | FALSE
40 MVA 110/20 kV | 0.05 | 18 | 0.34 | 40 | 20 | 110 | 16.2 | 150 | YNd5 | hv | 0 | -9 | 9 | 0 | 1.5 | FALSE
25 MVA 110/20 kV | 0.07 | 14 | 0.41 | 25 | 20 | 110 | 12 | 150 | YNd5 | hv | 0 | -9 | 9 | 0 | 1.5 | FALSE
63 MVA 110/10 kV | 0.04 | 22 | 0.32 | 63 | 10 | 110 | 18 | 150 | YNd5 | hv | 0 | -9 | 9 | 0 | 1.5 | FALSE
40 MVA 110/10 kV | 0.05 | 18 | 0.34 | 40 | 10 | 110 | 16.2 | 150 | YNd5 | hv | 0 | -9 | 9 | 0 | 1.5 | FALSE
25 MVA 110/10 kV | 0.07 | 14 | 0.41 | 25 | 10 | 110 | 12 | 150 | YNd5 | hv | 0 | -9 | 9 | 0 | 1.5 | FALSE
0.25 MVA 20/0.4 kV | 0.32 | 0.8 | 1.44 | 0.25 | 0.4 | 20 | 6 | 150 | Yzn5 | hv | 0 | -2 | 2 | 0 | 2.5 | FALSE
0.4 MVA 20/0.4 kV | 0.3375 | 1.35 | 1.425 | 0.4 | 0.4 | 20 | 6 | 150 | Dyn5 | hv | 0 | -2 | 2 | 0 | 2.5 | FALSE
0.63 MVA 20/0.4 kV | 0.2619 | 1.65 | 1.206 | 0.63 | 0.4 | 20 | 6 | 150 | Dyn5 | hv | 0 | -2 | 2 | 0 | 2.5 | FALSE
0.25 MVA 10/0.4 kV | 0.24 | 0.6 | 1.2 | 0.25 | 0.4 | 10 | 4 | 150 | Dyn5 | hv | 0 | -2 | 2 | 0 | 2.5 | FALSE
0.4 MVA 10/0.4 kV | 0.2375 | 0.95 | 1.325 | 0.4 | 0.4 | 10 | 4 | 150 | Dyn5 | hv | 0 | -2 | 2 | 0 | 2.5 | FALSE
0.63 MVA 10/0.4 kV | 0.1873 | 1.18 | 1.0794 | 0.63 | 0.4 | 10 | 4 | 150 | Dyn5 | hv | 0 | -2 | 2 | 0 | 2.5 | FALSE

## trafo3w_std_types
| sn_hv_mva | sn_mv_mva | sn_lv_mva | vn_hv_kv | vn_mv_kv | vn_lv_kv | vk_hv_percent | vk_mv_percent | vk_lv_percent | vkr_hv_percent | vkr_mv_percent | vkr_lv_percent | pfe_kw | i0_percent | shift_mv_degree | shift_lv_degree | vector_group | tap_side | tap_neutral | tap_min | tap_max | tap_step_percent
63/25/38 MVA 110/20/10 kV | 63 | 25 | 38 | 110 | 20 | 10 | 10.4 | 10.4 | 10.4 | 0.28 | 0.32 | 0.35 | 35 | 0.89 | 0 | 0 | YN0yn0yn0 | hv | 0 | -10 | 10 | 1.2
63/25/38 MVA 110/10/10 kV | 63 | 25 | 38 | 110 | 10 | 10 | 10.4 | 10.4 | 10.4 | 0.28 | 0.32 | 0.35 | 35 | 0.89 | 0 | 0 | YN0yn0yn0 | hv | 0 | -10 | 10 | 1.2

## fuse_std_types
| fuse_type | i_rated_a | t_avg | t_min | t_total | x_avg | x_min | x_total
HV 100A | HV 100A | 100 | 0 | [10.0, 3.64, 0.854, 0.281, 0.1, 0.0531, 0.022, 0.01] | [10.0, 4.267, 1.21, 0.403, 0.1, 0.058, 0.022, 0.01] | 0 | [300.0, 350.0, 450.0, 550.0, 700.0, 850.0, 1200.0, 1752.0] | [600.0, 700.0, 900.0, 1150.0, 1665.0, 2000.0, 3000.0, 4313.0]
HV 10A | HV 10A | 10 | 0 | [10.0, 1675.0, 0.344, 0.156, 0.1, 0.0417, 0.0171, 0.01] | [10.0, 1.3, 0.3, 0.155, 0.1, 0.0555, 0.023, 0.01] | 0 | [30.0, 32.0, 35.0, 37.0, 39.0, 50.0, 70.0, 88.0] | [60.0, 70.0, 80.0, 87.0, 94.0, 110.0, 150.0, 216.0]
HV 125A | HV 125A | 125 | 0 | [10.0, 1.82, 0.344, 0.1, 0.0467, 0.0269, 0.01] | [10.0, 2.478, 0.426, 0.1, 0.0427, 0.0211, 0.01] | 0 | [375.0, 500.0, 700.0, 925.0, 1200.0, 1500.0, 2341.0] | [750.0, 1000.0, 1500.0, 2200.0, 3000.0, 4000.0, 5765.0]
HV 160A | HV 160A | 160 | 0 | [10.0, 4.15, 1.03, 0.198, 0.1, 0.051, 0.0172, 0.01] | [10.0, 2.3, 0.734, 0.274, 0.1, 0.046, 0.0177, 0.01] | 0 | [480.0, 550.0, 700.0, 1000.0, 1260.0, 1600.0, 2500.0, 3227.0] | [960.0, 1300.0, 1700.0, 2200.0, 2996.0, 4000.0, 6000.0, 7946.0]
HV 16A | HV 16A | 16 | 0 | [10.0, 0.352, 0.164, 0.1, 0.0649, 0.0342, 0.01] | [10.0, 2.34, 0.722, 0.181, 0.1, 0.055, 0.0296, 0.01] | 0 | [48.0, 60.0, 65.0, 71.0, 80.0, 100.0, 162.0] | [96.0, 110.0, 125.0, 150.0, 168.0, 200.0, 250.0, 398.0]
HV 200A | HV 200A | 200 | 0 | [10.0, 4.267, 1.21, 0.403, 0.1, 0.058, 0.022, 0.01] | [10.0, 3.73, 1.654, 0.328, 0.1, 0.0531, 0.019, 0.01] | 0 | [600.0, 700.0, 900.0, 1150.0, 1665.0, 2000.0, 3000.0, 4313.0] | [1200.0, 1500.0, 1800.0, 2700.0, 3960.0, 5000.0, 7500.0, 10620.0]
HV 20A | HV 20A | 20 | 0 | [10.0, 1.3, 0.3, 0.155, 0.1, 0.0555, 0.023, 0.01] | [10.0, 1.3, 0.161, 0.1, 0.0611, 0.0399, 0.0141, 0.01] | 0 | [60.0, 70.0, 80.0, 87.0, 94.0, 110.0, 150.0, 216.0] | [120.0, 150.0, 200.0, 223.0, 260.0, 300.0, 450.0, 532.0]
HV 25A | HV 25A | 25 | 0 | [10.0, 2.512, 0.833, 0.299, 0.1, 0.0372, 0.0223, 0.01] | [10.0, 3.125, 0.597, 0.198, 0.1, 0.0378, 0.022, 0.01] | 0 | [75.0, 82.0, 90.0, 100.0, 124.0, 170.0, 200.0, 289.0] | [150.0, 170.0, 210.0, 250.0, 294.0, 400.0, 500.0, 711.0]
HV 31.5A | HV 31.5A | 31.5 | 0 | [10.0, 2.34, 0.722, 0.181, 0.1, 0.055, 0.0296, 0.01] | [10.0, 2.84, 0.368, 0.164, 0.1, 0.0621, 0.0378, 0.0195, 0.01] | 0 | [95.0, 110.0, 125.0, 150.0, 165.0, 200.0, 250.0, 390.0] | [189.0, 220.0, 300.0, 350.0, 393.0, 450.0, 530.0, 700.0, 960.0]
HV 40A | HV 40A | 40 | 0 | [10.0, 1.3, 0.161, 0.1, 0.0611, 0.0399, 0.0141, 0.01] | [10.0, 2.05, 0.369, 0.198, 0.1, 0.051, 0.0298, 0.01] | 0 | [120.0, 150.0, 200.0, 223.0, 260.0, 300.0, 450.0, 532.0] | [240.0, 300.0, 400.0, 450.0, 530.0, 650.0, 800.0, 1311.0]
HV 50A | HV 50A | 50 | 0 | [10.0, 3.215, 0.597, 0.198, 0.1, 0.0378, 0.022, 0.01] | [10.0, 3.64, 0.854, 0.281, 0.1, 0.0531, 0.022, 0.01] | 0 | [150.0, 170.0, 210.0, 250.0, 294.0, 400.0, 500.0, 711.0] | [300.0, 350.0, 450.0, 550.0, 700.0, 850.0, 1200.0, 1752.0]
HV 6.3A | HV 6.3A | 6.3 | 0 | [10.0, 1.39, 0.344, 0.168, 0.1, 0.056, 0.0263, 0.01] | [10.0, 1.711, 0.516, 0.198, 0.1, 0.0634, 0.0303, 0.01] | 0 | [19.0, 19.5, 20.4, 20.8, 22.0, 25.0, 32.0, 48.0] | [38.0, 40.0, 43.0, 48.0, 53.0, 60.0, 75.0, 118.0]
HV 63A | HV 63A | 63 | 0 | [10.0, 2.84, 0.368, 0.164, 0.1, 0.0621, 0.0378, 0.0195, 0.01] | [10.0, 1.82, 0.344, 0.1, 0.0467, 0.0269, 0.01] | 0 | [189.0, 220.0, 300.0, 350.0, 393.0, 450.0, 530.0, 700.0, 961.0] | [378.0, 500.0, 700.0, 934.0, 1200.0, 1500.0, 2366.0]
HV 80A | HV 80A | 80 | 0 | [10.0, 2.05, 0.369, 0.198, 0.1, 0.051, 0.0298, 0.01] | [10.0, 4.15, 1.03, 0.198, 0.1, 0.051, 0.0172, 0.01] | 0 | [240.0, 300.0, 400.0, 450.0, 530.0, 650.0, 800.0, 1311.0] | [480.0, 550.0, 700.0, 1000.0, 1260.0, 1600.0, 2500.0, 3227.0]
Siemens NH-1-100 | Siemens NH-1-100 | 100 | [5400.0, 2000.0, 400.0, 20.0, 1.0, 0.2, 0.012, 0.004] | 0 | 0 | [150.0, 190.0, 250.0, 430.0, 900.0, 1250.0, 2700.0, 3600.0] | 0 | 0
Siemens NH-1-125 | Siemens NH-1-125 | 125 | [4800.0, 120.0, 7.0, 0.1, 0.004] | 0 | 0 | [180.0, 400.0, 740.0, 2000.0, 4250.0] | 0 | 0
Siemens NH-1-16 | Siemens NH-1-16 | 16 | [4000.0, 400.0, 2.0, 0.1, 0.04, 0.01] | 0 | 0 | [26.0, 35.0, 75.0, 150.0, 200.0, 300.0] | 0 | 0
Siemens NH-1-160 | Siemens NH-1-160 | 160 | [4800.0, 120.0, 7.0, 0.1, 0.004] | 0 | 0 | [210.0, 500.0, 900.0, 2300.0, 5000.0] | 0 | 0
Siemens NH-1-25 | Siemens NH-1-25 | 25 | [4000.0, 1000.0, 10.0, 0.2, 0.02, 0.01] | 0 | 0 | [40.0, 50.0, 100.0, 210.0, 400.0, 500.0] | 0 | 0
Siemens NH-1-50 | Siemens NH-1-50 | 50 | [4000.0, 40.0, 4.0, 1.0, 0.02, 0.01] | 0 | 0 | [86.0, 200.0, 300.0, 400.0, 1000.0, 1280.0] | 0 | 0
Siemens NH-1-63 | Siemens NH-1-63 | 63 | [4000.0, 100.0, 10.0, 2.0, 0.04, 0.01] | 0 | 0 | [100.0, 200.0, 300.0, 400.0, 1000.0, 1500.0] | 0 | 0
Siemens NH-1-80 | Siemens NH-1-80 | 80 | [4800.0, 120.0, 7.0, 0.1, 0.01] | 0 | 0 | [150.58, 250.0, 450.0, 1150.0, 2470.0] | 0 | 0
Siemens NH-2-1000 | Siemens NH-2-1000 | 1000 | [4800.0, 120.0, 7.0, 0.1, 0.004] | 0 | 0 | [1900.0, 3500.0, 8400.0, 24000.0, 52000.0] | 0 | 0
Siemens NH-2-200 | Siemens NH-2-200 | 200 | [4800.0, 120.0, 7.0, 0.1, 0.004] | 0 | 0 | [280.0, 650.0, 1200.0, 3000.0, 7000.0] | 0 | 0
Siemens NH-2-224 | Siemens NH-2-224 | 224 | [4800.0, 120.0, 7.0, 0.2, 0.04, 0.004] | 0 | 0 | [400.0, 750.0, 1453.0, 3025.0, 4315.0, 7600.0] | 0 | 0
Siemens NH-2-250 | Siemens NH-2-250 | 250 | [4800.0, 120.0, 7.0, 0.1, 0.004] | 0 | 0 | [450.0, 800.0, 1650.0, 4000.0, 8500.0] | 0 | 0
Siemens NH-2-315 | Siemens NH-2-315 | 315 | [4800.0, 120.0, 7.0, 0.1, 0.004] | 0 | 0 | [550.0, 920.0, 1900.0, 5000.0, 11000.0] | 0 | 0
Siemens NH-2-355 | Siemens NH-2-355 | 355 | [4800.0, 120.0, 6.0, 0.1, 0.004] | 0 | 0 | [650.0, 1116.27, 2350.0, 5840.0, 12790.0] | 0 | 0
Siemens NH-2-400 | Siemens NH-2-400 | 400 | [4800.0, 120.0, 7.0, 0.1, 0.004] | 0 | 0 | [720.0, 1350.0, 2800.0, 6500.0, 15000.0] | 0 | 0
Siemens NH-2-425 | Siemens NH-2-425 | 425 | [4800.0, 120.0, 7.0, 0.1, 0.004] | 0 | 0 | [850.0, 1500.0, 3050.0, 7500.0, 16500.0] | 0 | 0
Siemens NH-2-630 | Siemens NH-2-630 | 630 | [4800.0, 120.0, 7.0, 0.1, 0.004] | 0 | 0 | [1200.0, 2000.0, 4800.0, 12000.0, 26000.0] | 0 | 0

## dtypes
| element | column | dtype
0 | bus | name | object
1 | bus | vn_kv | float64
2 | bus | type | object
3 | bus | zone | object
4 | bus | in_service | bool
5 | load | name | object
6 | load | bus | uint32
7 | load | p_mw | float64
8 | load | q_mvar | float64
9 | load | const_z_percent | float64
10 | load | const_i_percent | float64
11 | load | sn_mva | float64
12 | load | scaling | float64
13 | load | in_service | bool
14 | load | type | object
15 | ext_grid | name | object
16 | ext_grid | bus | uint32
17 | ext_grid | vm_pu | float64
18 | ext_grid | va_degree | float64
19 | ext_grid | slack_weight | float64
20 | ext_grid | in_service | bool
21 | line | name | object
22 | line | std_type | object
23 | line | from_bus | uint32
24 | line | to_bus | uint32
25 | line | length_km | float64
26 | line | r_ohm_per_km | float64
27 | line | x_ohm_per_km | float64
28 | line | c_nf_per_km | float64
29 | line | g_us_per_km | float64
30 | line | max_i_ka | float64
31 | line | df | float64
32 | line | parallel | uint32
33 | line | type | object
34 | line | in_service | bool
35 | trafo | name | object
36 | trafo | std_type | object
37 | trafo | hv_bus | uint32
38 | trafo | lv_bus | uint32
39 | trafo | sn_mva | float64
40 | trafo | vn_hv_kv | float64
41 | trafo | vn_lv_kv | float64
42 | trafo | vk_percent | float64
43 | trafo | vkr_percent | float64
44 | trafo | pfe_kw | float64
45 | trafo | i0_percent | float64
46 | trafo | shift_degree | float64
47 | trafo | tap_side | object
48 | trafo | tap_neutral | int32
49 | trafo | tap_min | int32
50 | trafo | tap_max | int32
51 | trafo | tap_step_percent | float64
52 | trafo | tap_step_degree | float64
53 | trafo | tap_pos | int32
54 | trafo | tap_phase_shifter | bool
55 | trafo | parallel | uint32
56 | trafo | df | float64
57 | trafo | in_service | bool
58 | line_geodata | coords | object
59 | bus_geodata | x | float64
60 | bus_geodata | y | float64
61 | bus_geodata | coords | object

## parameters
| version | format_version | converged | OPF_converged | name | f_hz | sn_mva
0 | 2.14.6 | 2.14.0 | FALSE | FALSE |  | 50 | 1