## bus
| name | vn_kv | type | zone | in_service
0 | bus_LV_3232-7_0_4_node_0 | 0.4 | n |  | TRUE
1 | bus_LV_3232-7_0_4_node_1 | 0.4 | n |  | TRUE
2 | bus_LV_3232-7_0_4_node_2 | 0.4 | n |  | TRUE
3 | bus_LV_3232-7_0_4_node_3 | 0.4 | n |  | TRUE
4 | bus_LV_3232-7_0_4_node_30 | 0.4 | n |  | TRUE
5 | bus_LV_3232-7_0_4_node_79 | 0.4 | n |  | TRUE
6 | bus_LV_3232-7_0_4_node_27 | 0.4 | n |  | TRUE
7 | bus_LV_3232-7_0_4_node_82 | 0.4 | n |  | TRUE
8 | bus_LV_3232-7_0_4_node_80 | 0.4 | n |  | TRUE
9 | bus_LV_3232-7_0_4_node_13 | 0.4 | n |  | TRUE
10 | bus_LV_3232-7_0_4_node_75 | 0.4 | n |  | TRUE
11 | bus_LV_3232-7_0_4_node_25 | 0.4 | n |  | TRUE
12 | bus_LV_3232-7_0_4_node_4 | 0.4 | n |  | TRUE
13 | bus_LV_3232-7_0_4_node_5 | 0.4 | n |  | TRUE
14 | bus_LV_3232-7_0_4_node_6 | 0.4 | n |  | TRUE
15 | bus_LV_3232-7_0_4_node_7 | 0.4 | n |  | TRUE
16 | bus_LV_3232-7_0_4_node_8 | 0.4 | n |  | TRUE
17 | bus_LV_3232-7_0_4_node_9 | 0.4 | n |  | TRUE
18 | bus_LV_3232-7_0_4_node_83 | 0.4 | n |  | TRUE
19 | bus_LV_3232-7_0_4_node_46 | 0.4 | n |  | TRUE
20 | bus_LV_3232-7_0_4_node_81 | 0.4 | n |  | TRUE
21 | bus_LV_3232-7_0_4_node_84 | 0.4 | n |  | TRUE
22 | bus_LV_3232-7_0_4_node_48 | 0.4 | n |  | TRUE
23 | bus_LV_3232-7_0_4_node_44 | 0.4 | n |  | TRUE
24 | bus_LV_3232-7_0_4_node_93 | 0.4 | n |  | TRUE
25 | bus_LV_3232-7_0_4_node_10 | 0.4 | n |  | TRUE
26 | bus_LV_3232-7_0_4_node_11 | 0.4 | n |  | TRUE
27 | bus_LV_3232-7_0_4_node_12 | 0.4 | n |  | TRUE
28 | bus_LV_3232-7_0_4_node_14 | 0.4 | n |  | TRUE
29 | bus_LV_3232-7_0_4_node_15 | 0.4 | n |  | TRUE
30 | bus_LV_3232-7_0_4_node_23 | 0.4 | n |  | TRUE
31 | bus_LV_3232-7_0_4_node_18 | 0.4 | n |  | TRUE
32 | bus_LV_3232-7_0_4_node_17 | 0.4 | n |  | TRUE
33 | bus_LV_3232-7_0_4_node_21 | 0.4 | n |  | TRUE
34 | bus_LV_3232-7_0_4_node_76 | 0.4 | n |  | TRUE
35 | bus_LV_3232-7_0_4_node_22 | 0.4 | n |  | TRUE
36 | bus_LV_3232-7_0_4_node_77 | 0.4 | n |  | TRUE
37 | bus_LV_3232-7_0_4_node_16 | 0.4 | n |  | TRUE
38 | bus_LV_3232-7_0_4_node_50 | 0.4 | n |  | TRUE
39 | bus_LV_3232-7_0_4_node_49 | 0.4 | n |  | TRUE
40 | bus_LV_3232-7_0_4_node_24 | 0.4 | n |  | TRUE
41 | bus_LV_3232-7_0_4_node_26 | 0.4 | n |  | TRUE
42 | bus_LV_3232-7_0_4_node_28 | 0.4 | n |  | TRUE
43 | bus_LV_3232-7_0_4_node_29 | 0.4 | n |  | TRUE
44 | bus_LV_3232-7_0_4_node_47 | 0.4 | n |  | TRUE
45 | bus_LV_3232-7_0_4_node_40 | 0.4 | n |  | TRUE
46 | bus_LV_3232-7_0_4_node_41 | 0.4 | n |  | TRUE
47 | bus_LV_3232-7_0_4_node_37 | 0.4 | n |  | TRUE
48 | bus_LV_3232-7_0_4_node_36 | 0.4 | n |  | TRUE
49 | bus_LV_3232-7_0_4_node_31 | 0.4 | n |  | TRUE
50 | bus_LV_3232-7_0_4_node_32 | 0.4 | n |  | TRUE
51 | bus_LV_3232-7_0_4_node_33 | 0.4 | n |  | TRUE
52 | bus_LV_3232-7_0_4_node_34 | 0.4 | n |  | TRUE
53 | bus_LV_3232-7_0_4_node_35 | 0.4 | n |  | TRUE
54 | bus_LV_3232-7_0_4_node_72 | 0.4 | n |  | TRUE
55 | bus_LV_3232-7_0_4_node_38 | 0.4 | n |  | TRUE
56 | bus_LV_3232-7_0_4_node_70 | 0.4 | n |  | TRUE
57 | bus_LV_3232-7_0_4_node_39 | 0.4 | n |  | TRUE
58 | bus_LV_3232-7_0_4_node_42 | 0.4 | n |  | TRUE
59 | bus_LV_3232-7_0_4_node_43 | 0.4 | n |  | TRUE
60 | bus_LV_3232-7_0_4_node_54 | 0.4 | n |  | TRUE
61 | bus_LV_3232-7_0_4_node_52 | 0.4 | n |  | TRUE
62 | bus_LV_3232-7_0_4_node_53 | 0.4 | n |  | TRUE
63 | bus_LV_3232-7_0_4_node_55 | 0.4 | n |  | TRUE
64 | bus_LV_3232-7_0_4_node_58 | 0.4 | n |  | TRUE
65 | bus_LV_3232-7_0_4_node_66 | 0.4 | n |  | TRUE
66 | bus_LV_3232-7_0_4_node_56 | 0.4 | n |  | TRUE
67 | bus_LV_3232-7_0_4_node_45 | 0.4 | n |  | TRUE
68 | bus_LV_3232-7_0_4_node_51 | 0.4 | n |  | TRUE
69 | bus_LV_3232-7_0_4_node_57 | 0.4 | n |  | TRUE
70 | bus_LV_3232-7_0_4_node_73 | 0.4 | n |  | TRUE
71 | bus_LV_3232-7_0_4_node_74 | 0.4 | n |  | TRUE
72 | bus_LV_3232-7_0_4_node_65 | 0.4 | n |  | TRUE
73 | bus_LV_3232-7_0_4_node_59 | 0.4 | n |  | TRUE
74 | bus_LV_3232-7_0_4_node_60 | 0.4 | n |  | TRUE
75 | bus_LV_3232-7_0_4_node_61 | 0.4 | n |  | TRUE
76 | bus_LV_3232-7_0_4_node_62 | 0.4 | n |  | TRUE
77 | bus_LV_3232-7_0_4_node_63 | 0.4 | n |  | TRUE
78 | bus_LV_3232-7_0_4_node_69 | 0.4 | n |  | TRUE
79 | bus_LV_3232-7_0_4_node_64 | 0.4 | n |  | TRUE
80 | bus_LV_3232-7_0_4_node_67 | 0.4 | n |  | TRUE
81 | bus_LV_3232-7_0_4_node_68 | 0.4 | n |  | TRUE
82 | bus_LV_3232-7_0_4_node_78 | 0.4 | n |  | TRUE
83 | bus_LV_3232-7_0_4_node_85 | 0.4 | n |  | TRUE
84 | bus_LV_3232-7_0_4_node_86 | 0.4 | n |  | TRUE
85 | bus_LV_3232-7_0_4_node_92 | 0.4 | n |  | TRUE
86 | bus_LV_3232-7_0_4_node_90 | 0.4 | n |  | TRUE
87 | bus_LV_3232-7_0_4_node_87 | 0.4 | n |  | TRUE
88 | bus_LV_3232-7_0_4_node_88 | 0.4 | n |  | TRUE
89 | bus_MV_51_0_node_77 | 20 | n |  | TRUE

## load
| name | bus | p_mw | q_mvar | const_z_percent | const_i_percent | sn_mva | scaling | in_service | type
0 | LV_3232-7_0_4_load_0 | 0 | 0.045634 | 0.011437 | 0 | 0 |  | 1 | TRUE | wye
1 | LV_3232-7_0_4_load_79 | 5 | 0.002623 | 0.0006574 | 0 | 0 |  | 1 | TRUE | wye
2 | LV_3232-7_0_4_load_82 | 7 | 0.0024334 | 0.00060986 | 0 | 0 |  | 1 | TRUE | wye
3 | LV_3232-7_0_4_load_80 | 8 | 0.0063963 | 0.0016031 | 0 | 0 |  | 1 | TRUE | wye
4 | LV_3232-7_0_4_load_13 | 9 | 0.0063104 | 0.0015815 | 0 | 0 |  | 1 | TRUE | wye
5 | LV_3232-7_0_4_load_75 | 10 | 0.0028323 | 0.00070985 | 0 | 0 |  | 1 | TRUE | wye
6 | LV_3232-7_0_4_load_25 | 11 | 0.0028336 | 0.00071017 | 0 | 0 |  | 1 | TRUE | wye
7 | LV_3232-7_0_4_load_4 | 12 | 0.0060918 | 0.0015267 | 0 | 0 |  | 1 | TRUE | wye
8 | LV_3232-7_0_4_load_5 | 13 | 0.00036935 | 9.2568e-05 | 0 | 0 |  | 1 | TRUE | wye
9 | LV_3232-7_0_4_load_9 | 17 | 0.0025208 | 0.00063176 | 0 | 0 |  | 1 | TRUE | wye
10 | LV_3232-7_0_4_load_83 | 18 | 0.077499 | 0.019423 | 0 | 0 |  | 1 | TRUE | wye
11 | LV_3232-7_0_4_load_84 | 21 | 0.013955 | 0.0034974 | 0 | 0 |  | 1 | TRUE | wye
12 | LV_3232-7_0_4_load_48 | 22 | 0.05971 | 0.014965 | 0 | 0 |  | 1 | TRUE | wye
13 | LV_3232-7_0_4_load_44 | 23 | 0.00064507 | 0.00016167 | 0 | 0 |  | 1 | TRUE | wye
14 | LV_3232-7_0_4_load_93 | 24 | 0.0013998 | 0.00035082 | 0 | 0 |  | 1 | TRUE | wye
15 | LV_3232-7_0_4_load_10 | 25 | 0.0018149 | 0.00045487 | 0 | 0 |  | 1 | TRUE | wye
16 | LV_3232-7_0_4_load_11 | 26 | 0.0054756 | 0.0013723 | 0 | 0 |  | 1 | TRUE | wye
17 | LV_3232-7_0_4_load_14 | 28 | 0.0018559 | 0.00046513 | 0 | 0 |  | 1 | TRUE | wye
18 | LV_3232-7_0_4_load_15 | 29 | 0.0026363 | 0.00066073 | 0 | 0 |  | 1 | TRUE | wye
19 | LV_3232-7_0_4_load_23 | 30 | 0.0028351 | 0.00071053 | 0 | 0 |  | 1 | TRUE | wye
20 | LV_3232-7_0_4_load_18 | 31 | 0.0023512 | 0.00058926 | 0 | 0 |  | 1 | TRUE | wye
21 | LV_3232-7_0_4_load_17 | 32 | 0.0023157 | 0.00058036 | 0 | 0 |  | 1 | TRUE | wye
22 | LV_3232-7_0_4_load_76 | 34 | 0.0025532 | 0.0006399 | 0 | 0 |  | 1 | TRUE | wye
23 | LV_3232-7_0_4_load_22 | 35 | 0.0023872 | 0.00059828 | 0 | 0 |  | 1 | TRUE | wye
24 | LV_3232-7_0_4_load_77 | 36 | 0.0088886 | 0.0022277 | 0 | 0 |  | 1 | TRUE | wye
25 | LV_3232-7_0_4_load_16 | 37 | 0.0016073 | 0.00040284 | 0 | 0 |  | 1 | TRUE | wye
26 | LV_3232-7_0_4_load_50 | 38 | 0.0044685 | 0.0011199 | 0 | 0 |  | 1 | TRUE | wye
27 | LV_3232-7_0_4_load_49 | 39 | 0.001381 | 0.00034612 | 0 | 0 |  | 1 | TRUE | wye
28 | LV_3232-7_0_4_load_24 | 40 | 0.0058769 | 0.0014729 | 0 | 0 |  | 1 | TRUE | wye
29 | LV_3232-7_0_4_load_28 | 42 | 0.0065234 | 0.0016349 | 0 | 0 |  | 1 | TRUE | wye
30 | LV_3232-7_0_4_load_29 | 43 | 0.0031027 | 0.00077762 | 0 | 0 |  | 1 | TRUE | wye
31 | LV_3232-7_0_4_load_47 | 44 | 0.0028336 | 0.00071017 | 0 | 0 |  | 1 | TRUE | wye
32 | LV_3232-7_0_4_load_40 | 45 | 0.0062266 | 0.0015605 | 0 | 0 |  | 1 | TRUE | wye
33 | LV_3232-7_0_4_load_37 | 47 | 0.0091832 | 0.0023015 | 0 | 0 |  | 1 | TRUE | wye
34 | LV_3232-7_0_4_load_36 | 48 | 0.0024294 | 0.00060887 | 0 | 0 |  | 1 | TRUE | wye
35 | LV_3232-7_0_4_load_31 | 49 | 0.0019877 | 0.00049816 | 0 | 0 |  | 1 | TRUE | wye
36 | LV_3232-7_0_4_load_32 | 50 | 0.0031395 | 0.00078682 | 0 | 0 |  | 1 | TRUE | wye
37 | LV_3232-7_0_4_load_33 | 51 | 0.0056476 | 0.0014154 | 0 | 0 |  | 1 | TRUE | wye
38 | LV_3232-7_0_4_load_34 | 52 | 0.001599 | 0.00040075 | 0 | 0 |  | 1 | TRUE | wye
39 | LV_3232-7_0_4_load_35 | 53 | 0.0016672 | 0.00041784 | 0 | 0 |  | 1 | TRUE | wye
40 | LV_3232-7_0_4_load_72 | 54 | 0.0020492 | 0.00051359 | 0 | 0 |  | 1 | TRUE | wye
41 | LV_3232-7_0_4_load_39 | 57 | 0.003561 | 0.00089246 | 0 | 0 |  | 1 | TRUE | wye
42 | LV_3232-7_0_4_load_42 | 58 | 0.0019836 | 0.00049714 | 0 | 0 |  | 1 | TRUE | wye
43 | LV_3232-7_0_4_load_54 | 60 | 0.0020743 | 0.00051987 | 0 | 0 |  | 1 | TRUE | wye
44 | LV_3232-7_0_4_load_52 | 61 | 0.003286 | 0.00082354 | 0 | 0 |  | 1 | TRUE | wye
45 | LV_3232-7_0_4_load_53 | 62 | 0.002219 | 0.00055613 | 0 | 0 |  | 1 | TRUE | wye
46 | LV_3232-7_0_4_load_55 | 63 | 0.001519 | 0.00038069 | 0 | 0 |  | 1 | TRUE | wye
47 | LV_3232-7_0_4_load_58 | 64 | 0.0014663 | 0.0003675 | 0 | 0 |  | 1 | TRUE | wye
48 | LV_3232-7_0_4_load_66 | 65 | 0.0010484 | 0.00026277 | 0 | 0 |  | 1 | TRUE | wye
49 | LV_3232-7_0_4_load_56 | 66 | 0.002554 | 0.00064008 | 0 | 0 |  | 1 | TRUE | wye
50 | LV_3232-7_0_4_load_45 | 67 | 0.001094 | 0.00027417 | 0 | 0 |  | 1 | TRUE | wye
51 | LV_3232-7_0_4_load_51 | 68 | 0.0017499 | 0.00043857 | 0 | 0 |  | 1 | TRUE | wye
52 | LV_3232-7_0_4_load_57 | 69 | 0.0034805 | 0.0008723 | 0 | 0 |  | 1 | TRUE | wye
53 | LV_3232-7_0_4_load_74 | 71 | 0.003222 | 0.0008075 | 0 | 0 |  | 1 | TRUE | wye
54 | LV_3232-7_0_4_load_65 | 72 | 0.0017326 | 0.00043422 | 0 | 0 |  | 1 | TRUE | wye
55 | LV_3232-7_0_4_load_59 | 73 | 0.0018892 | 0.00047348 | 0 | 0 |  | 1 | TRUE | wye
56 | LV_3232-7_0_4_load_60 | 74 | 0.0018806 | 0.00047132 | 0 | 0 |  | 1 | TRUE | wye
57 | LV_3232-7_0_4_load_61 | 75 | 0.0012838 | 0.00032175 | 0 | 0 |  | 1 | TRUE | wye
58 | LV_3232-7_0_4_load_62 | 76 | 0.0017681 | 0.00044314 | 0 | 0 |  | 1 | TRUE | wye
59 | LV_3232-7_0_4_load_63 | 77 | 0.0020673 | 0.0005181 | 0 | 0 |  | 1 | TRUE | wye
60 | LV_3232-7_0_4_load_64 | 79 | 0.0014068 | 0.00035257 | 0 | 0 |  | 1 | TRUE | wye
61 | LV_3232-7_0_4_load_67 | 80 | 0.0014283 | 0.00035798 | 0 | 0 |  | 1 | TRUE | wye
62 | LV_3232-7_0_4_load_78 | 82 | 0.0019641 | 0.00049226 | 0 | 0 |  | 1 | TRUE | wye
63 | LV_3232-7_0_4_load_85 | 83 | 0.010535 | 0.0026404 | 0 | 0 |  | 1 | TRUE | wye
64 | LV_3232-7_0_4_load_92 | 85 | 0.00966 | 0.002421 | 0 | 0 |  | 1 | TRUE | wye
65 | LV_3232-7_0_4_load_87 | 87 | 0.048019 | 0.012035 | 0 | 0 |  | 1 | TRUE | wye

## ext_grid
| name | bus | vm_pu | va_degree | slack_weight | in_service
0 |  | 67 | 1 | 0 | 1 | TRUE

## line
| name | std_type | from_bus | to_bus | length_km | r_ohm_per_km | x_ohm_per_km | c_nf_per_km | g_us_per_km | max_i_ka | df | parallel | type | in_service
0 | LV_3232-7_0_4_line_0 |  | 0 | 1 | 0.0067515 | 0.125 | 0.08 | 261 | 0 | 0.364 | 1 | 1 | cs | TRUE
1 | LV_3232-7_0_4_line_1 |  | 1 | 2 | 0.017112 | 0.125 | 0.08 | 261 | 0 | 0.364 | 1 | 1 | cs | TRUE
2 | LV_3232-7_0_4_line_2 |  | 1 | 3 | 0.034273 | 0.125 | 0.08 | 261 | 0 | 0.364 | 1 | 1 | cs | TRUE
3 | LV_3232-7_0_4_line_3 |  | 2 | 4 | 0.04513 | 0.125 | 0.08 | 261 | 0 | 0.364 | 1 | 1 | cs | TRUE
4 | LV_3232-7_0_4_line_4 |  | 2 | 5 | 0.0095623 | 0.125 | 0.08 | 261 | 0 | 0.364 | 1 | 1 | cs | TRUE
5 | LV_3232-7_0_4_line_5 |  | 3 | 6 | 0.018278 | 0.125 | 0.08 | 261 | 0 | 0.364 | 1 | 1 | cs | TRUE
6 | LV_3232-7_0_4_line_6 |  | 3 | 7 | 0.0072715 | 0.125 | 0.08 | 261 | 0 | 0.364 | 1 | 1 | cs | TRUE
7 | LV_3232-7_0_4_line_7 |  | 4 | 8 | 0.011974 | 0.125 | 0.08 | 261 | 0 | 0.364 | 1 | 1 | cs | TRUE
8 | LV_3232-7_0_4_line_8 |  | 4 | 9 | 0.0066208 | 0.125 | 0.08 | 261 | 0 | 0.364 | 1 | 1 | cs | TRUE
9 | LV_3232-7_0_4_line_9 |  | 6 | 10 | 0.020927 | 0.125 | 0.08 | 261 | 0 | 0.364 | 1 | 1 | cs | TRUE
10 | LV_3232-7_0_4_line_10 |  | 6 | 11 | 0.010523 | 0.125 | 0.08 | 261 | 0 | 0.364 | 1 | 1 | cs | TRUE
11 | LV_3232-7_0_4_line_11 |  | 9 | 26 | 0.019833 | 0.125 | 0.08 | 261 | 0 | 0.364 | 1 | 1 | cs | TRUE
12 | LV_3232-7_0_4_line_12 |  | 10 | 44 | 0.011345 | 0.125 | 0.08 | 261 | 0 | 0.364 | 1 | 1 | cs | TRUE
13 | LV_3232-7_0_4_line_13 |  | 11 | 40 | 0.0014015 | 0.125 | 0.08 | 261 | 0 | 0.364 | 1 | 1 | cs | TRUE
14 | LV_3232-7_0_4_line_14 |  | 12 | 13 | 0.024606 | 0.125 | 0.08 | 261 | 0 | 0.364 | 1 | 1 | cs | TRUE
15 | LV_3232-7_0_4_line_15 |  | 12 | 14 | 0.016343 | 0.125 | 0.08 | 261 | 0 | 0.364 | 1 | 1 | cs | TRUE
16 | LV_3232-7_0_4_line_16 |  | 13 | 15 | 0.013334 | 0.125 | 0.08 | 261 | 0 | 0.364 | 1 | 1 | cs | TRUE
17 | LV_3232-7_0_4_line_17 |  | 14 | 16 | 0.019776 | 0.125 | 0.08 | 261 | 0 | 0.364 | 1 | 1 | cs | TRUE
18 | LV_3232-7_0_4_line_18 |  | 14 | 17 | 0.037087 | 0.125 | 0.08 | 261 | 0 | 0.364 | 1 | 1 | cs | TRUE
19 | LV_3232-7_0_4_line_19 |  | 15 | 18 | 0.012086 | 0.125 | 0.08 | 261 | 0 | 0.364 | 1 | 2 | cs | TRUE
20 | LV_3232-7_0_4_line_20 |  | 15 | 19 | 0.03659 | 0.125 | 0.08 | 261 | 0 | 0.364 | 1 | 2 | cs | TRUE
21 | LV_3232-7_0_4_line_21 |  | 16 | 20 | 0.026666 | 0.125 | 0.08 | 261 | 0 | 0.364 | 1 | 1 | cs | TRUE
22 | LV_3232-7_0_4_line_22 |  | 18 | 21 | 0.025979 | 0.125 | 0.08 | 261 | 0 | 0.364 | 1 | 1 | cs | TRUE
23 | LV_3232-7_0_4_line_23 |  | 19 | 22 | 0.0092731 | 0.125 | 0.08 | 261 | 0 | 0.364 | 1 | 1 | cs | TRUE
24 | LV_3232-7_0_4_line_24 |  | 19 | 23 | 0.012648 | 0.125 | 0.08 | 261 | 0 | 0.364 | 1 | 3 | cs | TRUE
25 | LV_3232-7_0_4_line_25 |  | 20 | 24 | 0.015927 | 0.125 | 0.08 | 261 | 0 | 0.364 | 1 | 1 | cs | TRUE
26 | LV_3232-7_0_4_line_26 |  | 21 | 83 | 0.0073835 | 0.125 | 0.08 | 261 | 0 | 0.364 | 1 | 1 | cs | TRUE
27 | LV_3232-7_0_4_line_27 |  | 22 | 46 | 0.015175 | 0.125 | 0.08 | 261 | 0 | 0.364 | 1 | 1 | cs | TRUE
28 | LV_3232-7_0_4_line_28 |  | 23 | 67 | 0.0038599 | 0.125 | 0.08 | 261 | 0 | 0.364 | 1 | 3 | cs | TRUE
29 | LV_3232-7_0_4_line_29 |  | 25 | 26 | 0.029645 | 0.125 | 0.08 | 261 | 0 | 0.364 | 1 | 1 | cs | TRUE
30 | LV_3232-7_0_4_line_30 |  | 25 | 27 | 0.0018443 | 0.125 | 0.08 | 261 | 0 | 0.364 | 1 | 1 | cs | TRUE
31 | LV_3232-7_0_4_line_31 |  | 27 | 28 | 0.03417 | 0.125 | 0.08 | 261 | 0 | 0.364 | 1 | 1 | cs | TRUE
32 | LV_3232-7_0_4_line_32 |  | 27 | 29 | 0.019895 | 0.125 | 0.08 | 261 | 0 | 0.364 | 1 | 1 | cs | TRUE
33 | LV_3232-7_0_4_line_33 |  | 27 | 30 | 0.053489 | 0.125 | 0.08 | 261 | 0 | 0.364 | 1 | 1 | cs | TRUE
34 | LV_3232-7_0_4_line_34 |  | 28 | 33 | 0.0088144 | 0.125 | 0.08 | 261 | 0 | 0.364 | 1 | 1 | cs | TRUE
35 | LV_3232-7_0_4_line_35 |  | 29 | 34 | 0.0017985 | 0.125 | 0.08 | 261 | 0 | 0.364 | 1 | 1 | cs | TRUE
36 | LV_3232-7_0_4_line_36 |  | 30 | 31 | 0.02315 | 0.125 | 0.08 | 261 | 0 | 0.364 | 1 | 1 | cs | TRUE
37 | LV_3232-7_0_4_line_37 |  | 31 | 32 | 0.049292 | 0.125 | 0.08 | 261 | 0 | 0.364 | 1 | 1 | cs | TRUE
38 | LV_3232-7_0_4_line_38 |  | 32 | 37 | 0.025002 | 0.125 | 0.08 | 261 | 0 | 0.364 | 1 | 1 | cs | TRUE
39 | LV_3232-7_0_4_line_39 |  | 33 | 35 | 0.013479 | 0.125 | 0.08 | 261 | 0 | 0.364 | 1 | 1 | cs | TRUE
40 | LV_3232-7_0_4_line_40 |  | 34 | 36 | 0.022922 | 0.125 | 0.08 | 261 | 0 | 0.364 | 1 | 1 | cs | TRUE
41 | LV_3232-7_0_4_line_41 |  | 35 | 38 | 0.026641 | 0.125 | 0.08 | 261 | 0 | 0.364 | 1 | 1 | cs | TRUE
42 | LV_3232-7_0_4_line_42 |  | 38 | 39 | 0.0026257 | 0.125 | 0.08 | 261 | 0 | 0.364 | 1 | 1 | cs | TRUE
43 | LV_3232-7_0_4_line_43 |  | 39 | 68 | 0.011566 | 0.125 | 0.08 | 261 | 0 | 0.364 | 1 | 1 | cs | TRUE
44 | LV_3232-7_0_4_line_44 |  | 40 | 41 | 0.016812 | 0.125 | 0.08 | 261 | 0 | 0.364 | 1 | 1 | cs | TRUE
45 | LV_3232-7_0_4_line_45 |  | 41 | 42 | 0.017179 | 0.125 | 0.08 | 261 | 0 | 0.364 | 1 | 1 | cs | TRUE
46 | LV_3232-7_0_4_line_46 |  | 41 | 43 | 0.0082303 | 0.125 | 0.08 | 261 | 0 | 0.364 | 1 | 1 | cs | TRUE
47 | LV_3232-7_0_4_line_47 |  | 44 | 67 | 0.015932 | 0.125 | 0.08 | 261 | 0 | 0.364 | 1 | 1 | cs | TRUE
48 | LV_3232-7_0_4_line_48 |  | 45 | 46 | 0.018143 | 0.125 | 0.08 | 261 | 0 | 0.364 | 1 | 1 | cs | TRUE
49 | LV_3232-7_0_4_line_49 |  | 46 | 60 | 0.015084 | 0.125 | 0.08 | 261 | 0 | 0.364 | 1 | 1 | cs | TRUE
50 | LV_3232-7_0_4_line_50 |  | 47 | 48 | 0.003882 | 0.125 | 0.08 | 261 | 0 | 0.364 | 1 | 1 | cs | TRUE
51 | LV_3232-7_0_4_line_51 |  | 48 | 55 | 0.018369 | 0.125 | 0.08 | 261 | 0 | 0.364 | 1 | 1 | cs | TRUE
52 | LV_3232-7_0_4_line_52 |  | 49 | 50 | 0.0061624 | 0.125 | 0.08 | 261 | 0 | 0.364 | 1 | 1 | cs | TRUE
53 | LV_3232-7_0_4_line_53 |  | 49 | 51 | 0.012922 | 0.125 | 0.08 | 261 | 0 | 0.364 | 1 | 1 | cs | TRUE
54 | LV_3232-7_0_4_line_54 |  | 50 | 52 | 0.020709 | 0.125 | 0.08 | 261 | 0 | 0.364 | 1 | 1 | cs | TRUE
55 | LV_3232-7_0_4_line_55 |  | 51 | 53 | 0.0097847 | 0.125 | 0.08 | 261 | 0 | 0.364 | 1 | 1 | cs | TRUE
56 | LV_3232-7_0_4_line_56 |  | 52 | 54 | 0.021368 | 0.125 | 0.08 | 261 | 0 | 0.364 | 1 | 1 | cs | TRUE
57 | LV_3232-7_0_4_line_57 |  | 53 | 55 | 0.0065304 | 0.125 | 0.08 | 261 | 0 | 0.364 | 1 | 1 | cs | TRUE
58 | LV_3232-7_0_4_line_58 |  | 54 | 56 | 0.031921 | 0.125 | 0.08 | 261 | 0 | 0.364 | 1 | 1 | cs | TRUE
59 | LV_3232-7_0_4_line_59 |  | 55 | 57 | 0.029719 | 0.125 | 0.08 | 261 | 0 | 0.364 | 1 | 1 | cs | TRUE
60 | LV_3232-7_0_4_line_60 |  | 56 | 81 | 0.01245 | 0.125 | 0.08 | 261 | 0 | 0.364 | 1 | 1 | cs | TRUE
61 | LV_3232-7_0_4_line_61 |  | 57 | 58 | 0.018293 | 0.125 | 0.08 | 261 | 0 | 0.364 | 1 | 1 | cs | TRUE
62 | LV_3232-7_0_4_line_62 |  | 58 | 59 | 0.019042 | 0.125 | 0.08 | 261 | 0 | 0.364 | 1 | 1 | cs | TRUE
63 | LV_3232-7_0_4_line_63 |  | 59 | 62 | 0.015503 | 0.125 | 0.08 | 261 | 0 | 0.364 | 1 | 1 | cs | TRUE
64 | LV_3232-7_0_4_line_64 |  | 59 | 63 | 0.013052 | 0.125 | 0.08 | 261 | 0 | 0.364 | 1 | 1 | cs | TRUE
65 | LV_3232-7_0_4_line_65 |  | 60 | 61 | 0.02033 | 0.125 | 0.08 | 261 | 0 | 0.364 | 1 | 1 | cs | TRUE
66 | LV_3232-7_0_4_line_66 |  | 61 | 62 | 0.0033601 | 0.125 | 0.08 | 261 | 0 | 0.364 | 1 | 1 | cs | TRUE
67 | LV_3232-7_0_4_line_67 |  | 63 | 66 | 0.022031 | 0.125 | 0.08 | 261 | 0 | 0.364 | 1 | 1 | cs | TRUE
68 | LV_3232-7_0_4_line_68 |  | 64 | 65 | 0.0013823 | 0.125 | 0.08 | 261 | 0 | 0.364 | 1 | 1 | cs | TRUE
69 | LV_3232-7_0_4_line_69 |  | 65 | 72 | 0.018395 | 0.125 | 0.08 | 261 | 0 | 0.364 | 1 | 1 | cs | TRUE
70 | LV_3232-7_0_4_line_70 |  | 66 | 69 | 0.015125 | 0.125 | 0.08 | 261 | 0 | 0.364 | 1 | 1 | cs | TRUE
71 | LV_3232-7_0_4_line_71 |  | 69 | 70 | 0.0021063 | 0.125 | 0.08 | 261 | 0 | 0.364 | 1 | 1 | cs | TRUE
72 | LV_3232-7_0_4_line_72 |  | 70 | 71 | 0.039441 | 0.125 | 0.08 | 261 | 0 | 0.364 | 1 | 1 | cs | TRUE
73 | LV_3232-7_0_4_line_73 |  | 71 | 82 | 0.024582 | 0.125 | 0.08 | 261 | 0 | 0.364 | 1 | 1 | cs | TRUE
74 | LV_3232-7_0_4_line_74 |  | 72 | 79 | 0.00068742 | 0.125 | 0.08 | 261 | 0 | 0.364 | 1 | 1 | cs | TRUE
75 | LV_3232-7_0_4_line_75 |  | 73 | 74 | 0.0047718 | 0.125 | 0.08 | 261 | 0 | 0.364 | 1 | 1 | cs | TRUE
76 | LV_3232-7_0_4_line_76 |  | 73 | 75 | 0.013474 | 0.125 | 0.08 | 261 | 0 | 0.364 | 1 | 1 | cs | TRUE
77 | LV_3232-7_0_4_line_77 |  | 74 | 76 | 0.031361 | 0.125 | 0.08 | 261 | 0 | 0.364 | 1 | 1 | cs | TRUE
78 | LV_3232-7_0_4_line_78 |  | 75 | 77 | 0.0031658 | 0.125 | 0.08 | 261 | 0 | 0.364 | 1 | 1 | cs | TRUE
79 | LV_3232-7_0_4_line_79 |  | 76 | 78 | 0.011267 | 0.125 | 0.08 | 261 | 0 | 0.364 | 1 | 1 | cs | TRUE
80 | LV_3232-7_0_4_line_80 |  | 77 | 79 | 0.0073767 | 0.125 | 0.08 | 261 | 0 | 0.364 | 1 | 1 | cs | TRUE
81 | LV_3232-7_0_4_line_81 |  | 78 | 80 | 0.033927 | 0.125 | 0.08 | 261 | 0 | 0.364 | 1 | 1 | cs | TRUE
82 | LV_3232-7_0_4_line_82 |  | 80 | 81 | 0.022407 | 0.125 | 0.08 | 261 | 0 | 0.364 | 1 | 1 | cs | TRUE
83 | LV_3232-7_0_4_line_83 |  | 83 | 84 | 0.022336 | 0.125 | 0.08 | 261 | 0 | 0.364 | 1 | 1 | cs | TRUE
84 | LV_3232-7_0_4_line_84 |  | 84 | 85 | 0.024771 | 0.125 | 0.08 | 261 | 0 | 0.364 | 1 | 1 | cs | TRUE
85 | LV_3232-7_0_4_line_85 |  | 85 | 86 | 0.033431 | 0.125 | 0.08 | 261 | 0 | 0.364 | 1 | 1 | cs | TRUE
86 | LV_3232-7_0_4_line_86 |  | 86 | 88 | 0.015122 | 0.125 | 0.08 | 261 | 0 | 0.364 | 1 | 1 | cs | TRUE
87 | LV_3232-7_0_4_line_87 |  | 87 | 88 | 0.0015314 | 0.125 | 0.08 | 261 | 0 | 0.364 | 1 | 1 | cs | TRUE

## trafo
| name | std_type | hv_bus | lv_bus | sn_mva | vn_hv_kv | vn_lv_kv | vk_percent | vkr_percent | pfe_kw | i0_percent | shift_degree | tap_side | tap_neutral | tap_min | tap_max | tap_step_percent | tap_step_degree | tap_pos | tap_phase_shifter | parallel | df | in_service
0 | LV_3232-7_0_4_trafo_45 | 0.63 MVA 20/0.4 kV | 89 | 67 | 0.63 | 20 | 0.4 | 6 | 1.206 | 1.65 | 0.2619 | 150 | hv | 0 | -2 | 2 | 2.5 | 0 | 0 | FALSE | 1 | 1 | TRUE

## line_geodata
| x0 | y0 | x1 | y1 | x2 | y2 | x3 | y3
0 | 2764409.1396 | 1253205.3364 | 2764408.9521 | 1253212.0853
1 | 2764391.9765 | 1253205.3602 | 2764409.1396 | 1253205.3364
2 | 2764409.1396 | 1253205.3364 | 2764409.9676 | 1253175.5285 | 2764410.2194 | 1253171.0865
3 | 2764391.9765 | 1253205.3602 | 2764389.9466 | 1253250.4395
4 | 2764391.9765 | 1253205.3602 | 2764392.409 | 1253195.8077
5 | 2764400.0298 | 1253160.8931 | 2764401.8062 | 1253170.6081 | 2764410.2194 | 1253171.0865
6 | 2764410.2194 | 1253171.0865 | 2764417.4792 | 1253171.4995
7 | 2764389.9466 | 1253250.4395 | 2764401.7663 | 1253252.3578
8 | 2764389.9466 | 1253250.4395 | 2764383.4204 | 1253249.3243
9 | 2764400.0298 | 1253160.8931 | 2764403.3523 | 1253145.9365 | 2764404.5252 | 1253140.455
10 | 2764400.0298 | 1253160.8931 | 2764389.8914 | 1253158.074
11 | 2764383.4204 | 1253249.3243 | 2764363.8706 | 1253245.9836
12 | 2764404.5252 | 1253140.455 | 2764406.899 | 1253129.3614
13 | 2764389.8914 | 1253158.074 | 2764388.5411 | 1253157.6985
14 | 2764450.2105 | 1253146.1603 | 2764449.2891 | 1253121.5717
15 | 2764450.9599 | 1253162.486 | 2764450.4287 | 1253151.9826 | 2764450.2105 | 1253146.1603
16 | 2764448.7898 | 1253108.2474 | 2764449.2891 | 1253121.5717
17 | 2764450.9599 | 1253162.486 | 2764451.4602 | 1253182.2537
18 | 2764450.9599 | 1253162.486 | 2764483.2469 | 1253161.3812 | 2764486.1463 | 1253157.58
19 | 2764448.7898 | 1253108.2474 | 2764448.5148 | 1253096.4052 | 2764448.504 | 1253096.1646
20 | 2764448.7898 | 1253108.2474 | 2764445.0277 | 1253107.4977 | 2764413.6868 | 1253097.6399
21 | 2764452.6303 | 1253208.8916 | 2764451.4602 | 1253182.2537
22 | 2764447.342 | 1253070.2117 | 2764448.504 | 1253096.1646
23 | 2764413.6868 | 1253097.6399 | 2764404.8366 | 1253094.8712
24 | 2764413.6868 | 1253097.6399 | 2764411.0402 | 1253110.0081
25 | 2764468.6012 | 1253208.568 | 2764452.6303 | 1253208.8916
26 | 2764447.342 | 1253070.2117 | 2764447.0118 | 1253062.8356
27 | 2764390.3539 | 1253090.3404 | 2764404.8366 | 1253094.8712
28 | 2764411.0402 | 1253110.0081 | 2764410.2326 | 1253113.7826
29 | 2764334.6683 | 1253240.8894 | 2764337.9513 | 1253241.5544 | 2764363.8706 | 1253245.9836
30 | 2764332.8607 | 1253240.5233 | 2764334.6683 | 1253240.8894
31 | 2764332.8607 | 1253240.5233 | 2764299.3774 | 1253233.705
32 | 2764332.8607 | 1253240.5233 | 2764335.3313 | 1253220.7824
33 | 2764332.8607 | 1253240.5233 | 2764314.0361 | 1253290.5902
34 | 2764290.7403 | 1253231.9462 | 2764299.3774 | 1253233.705
35 | 2764335.5547 | 1253218.9978 | 2764335.3313 | 1253220.7824
36 | 2764335.2544 | 1253299.7729 | 2764321.4394 | 1253293.1833 | 2764314.0361 | 1253290.5902
37 | 2764382.0931 | 1253314.3867 | 2764365.5178 | 1253311.1691 | 2764346.1494 | 1253304.9698 | 2764335.2544 | 1253299.7729
38 | 2764406.6374 | 1253319.1512 | 2764382.0931 | 1253314.3867
39 | 2764290.7403 | 1253231.9462 | 2764292.4961 | 1253218.5822
40 | 2764338.4013 | 1253196.2533 | 2764335.5547 | 1253218.9978
41 | 2764292.4961 | 1253218.5822 | 2764295.9664 | 1253192.1687
42 | 2764296.3084 | 1253189.5653 | 2764295.9664 | 1253192.1687
43 | 2764297.815 | 1253178.0977 | 2764296.3084 | 1253189.5653
44 | 2764372.344 | 1253153.1948 | 2764388.5411 | 1253157.6985
45 | 2764372.344 | 1253153.1948 | 2764377.0759 | 1253136.6807
46 | 2764372.344 | 1253153.1948 | 2764364.6878 | 1253150.1748
47 | 2764406.899 | 1253129.3614 | 2764410.2326 | 1253113.7826
48 | 2764390.3539 | 1253090.3404 | 2764385.3565 | 1253107.7815
49 | 2764390.3539 | 1253090.3404 | 2764376.5273 | 1253084.3123
50 | 2764330.6442 | 1253136.7467 | 2764334.2554 | 1253138.1711
51 | 2764313.5567 | 1253130.0067 | 2764330.6442 | 1253136.7467
52 | 2764281.8452 | 1253114.2741 | 2764287.3656 | 1253117.0129
53 | 2764298.9414 | 1253122.7558 | 2764287.3656 | 1253117.0129
54 | 2764281.8452 | 1253114.2741 | 2764271.8548 | 1253109.3177 | 2764263.6516 | 1253104.4153
55 | 2764307.7067 | 1253127.1044 | 2764298.9414 | 1253122.7558
56 | 2764263.6516 | 1253104.4153 | 2764245.3092 | 1253093.4532
57 | 2764313.5567 | 1253130.0067 | 2764307.7067 | 1253127.1044
58 | 2764217.9087 | 1253077.0777 | 2764245.3092 | 1253093.4532
59 | 2764313.5567 | 1253130.0067 | 2764325.5429 | 1253102.812
60 | 2764219.798 | 1253064.7729 | 2764217.9087 | 1253077.0777
61 | 2764325.5429 | 1253102.812 | 2764332.9206 | 1253086.0731
62 | 2764340.6005 | 1253068.6488 | 2764332.9206 | 1253086.0731
63 | 2764340.6005 | 1253068.6488 | 2764354.8116 | 1253074.8446
64 | 2764340.6005 | 1253068.6488 | 2764346.1731 | 1253056.8457
65 | 2764357.8917 | 1253076.1875 | 2764376.5273 | 1253084.3123
66 | 2764357.8917 | 1253076.1875 | 2764354.8116 | 1253074.8446
67 | 2764346.1731 | 1253056.8457 | 2764355.5788 | 1253036.9237
68 | 2764306.8393 | 1253052.1469 | 2764305.5974 | 1253051.5399
69 | 2764289.071 | 1253043.4621 | 2764305.5974 | 1253051.5399
70 | 2764362.0363 | 1253023.2463 | 2764355.5788 | 1253036.9237
71 | 2764362.9355 | 1253021.3416 | 2764362.0363 | 1253023.2463
72 | 2764362.9355 | 1253021.3416 | 2764327.5137 | 1253003.9949
73 | 2764327.5137 | 1253003.9949 | 2764305.4367 | 1252993.1835
74 | 2764289.071 | 1253043.4621 | 2764288.4534 | 1253043.1602
75 | 2764266.8767 | 1253032.614 | 2764262.5896 | 1253030.5185
76 | 2764266.8767 | 1253032.614 | 2764278.9818 | 1253038.5307
77 | 2764262.5896 | 1253030.5185 | 2764238.7408 | 1253018.8616 | 2764234.983 | 1253015.8499
78 | 2764281.826 | 1253039.9209 | 2764278.9818 | 1253038.5307
79 | 2764226.191 | 1253008.8033 | 2764234.983 | 1253015.8499
80 | 2764288.4534 | 1253043.1602 | 2764281.826 | 1253039.9209
81 | 2764226.191 | 1253008.8033 | 2764222.3409 | 1253042.5107
82 | 2764219.798 | 1253064.7729 | 2764222.3409 | 1253042.5107
83 | 2764446.0127 | 1253040.5223 | 2764447.0118 | 1253062.8356
84 | 2764446.0127 | 1253040.5223 | 2764470.7578 | 1253038.3069
85 | 2764470.7578 | 1253038.3069 | 2764504.1717 | 1253035.5317
86 | 2764504.1717 | 1253035.5317 | 2764519.2857 | 1253034.2723
87 | 2764519.2857 | 1253034.2723 | 2764520.8118 | 1253034.1458

## bus_geodata
| x | y | coords
0 | 2764408.9521 | 1253212.0853
1 | 2764409.1396 | 1253205.3364
2 | 2764391.9765 | 1253205.3602
3 | 2764410.2194 | 1253171.0865
4 | 2764389.9466 | 1253250.4395
5 | 2764392.409 | 1253195.8077
6 | 2764400.0298 | 1253160.8931
7 | 2764417.4792 | 1253171.4995
8 | 2764401.7663 | 1253252.3578
9 | 2764383.4204 | 1253249.3243
10 | 2764404.5252 | 1253140.455
11 | 2764389.8914 | 1253158.074
12 | 2764450.2105 | 1253146.1603
13 | 2764449.2891 | 1253121.5717
14 | 2764450.9599 | 1253162.486
15 | 2764448.7898 | 1253108.2474
16 | 2764451.4602 | 1253182.2537
17 | 2764486.1463 | 1253157.58
18 | 2764448.504 | 1253096.1646
19 | 2764413.6868 | 1253097.6399
20 | 2764452.6303 | 1253208.8916
21 | 2764447.342 | 1253070.2117
22 | 2764404.8366 | 1253094.8712
23 | 2764411.0402 | 1253110.0081
24 | 2764468.6012 | 1253208.568
25 | 2764334.6683 | 1253240.8894
26 | 2764363.8706 | 1253245.9836
27 | 2764332.8607 | 1253240.5233
28 | 2764299.3774 | 1253233.705
29 | 2764335.3313 | 1253220.7824
30 | 2764314.0361 | 1253290.5902
31 | 2764335.2545 | 1253299.7729
32 | 2764382.0931 | 1253314.3867
33 | 2764290.7403 | 1253231.9462
34 | 2764335.5547 | 1253218.9978
35 | 2764292.4961 | 1253218.5822
36 | 2764338.4013 | 1253196.2533
37 | 2764406.6374 | 1253319.1512
38 | 2764295.9664 | 1253192.1687
39 | 2764296.3084 | 1253189.5653
40 | 2764388.5411 | 1253157.6985
41 | 2764372.344 | 1253153.1948
42 | 2764377.0759 | 1253136.6807
43 | 2764364.6878 | 1253150.1748
44 | 2764406.899 | 1253129.3615
45 | 2764385.3565 | 1253107.7815
46 | 2764390.3539 | 1253090.3404
47 | 2764334.2554 | 1253138.1711
48 | 2764330.6442 | 1253136.7467
49 | 2764287.3656 | 1253117.0129
50 | 2764281.8452 | 1253114.2741
51 | 2764298.9414 | 1253122.7558
52 | 2764263.6516 | 1253104.4153
53 | 2764307.7067 | 1253127.1044
54 | 2764245.3092 | 1253093.4532
55 | 2764313.5567 | 1253130.0067
56 | 2764217.9087 | 1253077.0777
57 | 2764325.5429 | 1253102.812
58 | 2764332.9206 | 1253086.0731
59 | 2764340.6005 | 1253068.6488
60 | 2764376.5273 | 1253084.3123
61 | 2764357.8917 | 1253076.1875
62 | 2764354.8116 | 1253074.8446
63 | 2764346.1731 | 1253056.8457
64 | 2764306.8393 | 1253052.1469
65 | 2764305.5974 | 1253051.5399
66 | 2764355.5788 | 1253036.9237
67 | 2764410.2326 | 1253113.7826
68 | 2764297.815 | 1253178.0977
69 | 2764362.0363 | 1253023.2463
70 | 2764362.9355 | 1253021.3416
71 | 2764327.5137 | 1253003.9949
72 | 2764289.071 | 1253043.4621
73 | 2764266.8767 | 1253032.614
74 | 2764262.5896 | 1253030.5185
75 | 2764278.9818 | 1253038.5307
76 | 2764234.983 | 1253015.8499
77 | 2764281.826 | 1253039.9209
78 | 2764226.191 | 1253008.8033
79 | 2764288.4534 | 1253043.1602
80 | 2764222.3409 | 1253042.5107
81 | 2764219.798 | 1253064.7729
82 | 2764305.4367 | 1252993.1835
83 | 2764447.0118 | 1253062.8356
84 | 2764446.0127 | 1253040.5223
85 | 2764470.7578 | 1253038.3069
86 | 2764504.1717 | 1253035.5317
87 | 2764520.8118 | 1253034.1458
88 | 2764519.2857 | 1253034.2723
89 | 2764413.6868 | 1253097.6399

## line_std_types
| c_nf_per_km | r_ohm_per_km | x_ohm_per_km | max_i_ka | type | q_mm2 | alpha | voltage_rating
NAYY 4x50 SE | 210 | 0.642 | 0.083 | 0.142 | cs | 50 | 0.00403 | LV
NAYY 4x120 SE | 264 | 0.225 | 0.08 | 0.242 | cs | 120 | 0.00403 | LV
NAYY 4x150 SE | 261 | 0.208 | 0.08 | 0.27 | cs | 150 | 0.00403 | LV
NA2XS2Y 1x95 RM/25 12/20 kV | 216 | 0.313 | 0.132 | 0.252 | cs | 95 | 0.00403 | MV
NA2XS2Y 1x185 RM/25 12/20 kV | 273 | 0.161 | 0.117 | 0.362 | cs | 185 | 0.00403 | MV
NA2XS2Y 1x240 RM/25 12/20 kV | 304 | 0.122 | 0.112 | 0.421 | cs | 240 | 0.00403 | MV
NA2XS2Y 1x95 RM/25 6/10 kV | 315 | 0.313 | 0.123 | 0.249 | cs | 95 | 0.00403 | MV
NA2XS2Y 1x185 RM/25 6/10 kV | 406 | 0.161 | 0.11 | 0.358 | cs | 185 | 0.00403 | MV
NA2XS2Y 1x240 RM/25 6/10 kV | 456 | 0.122 | 0.105 | 0.416 | cs | 240 | 0.00403 | MV
NA2XS2Y 1x150 RM/25 12/20 kV | 250 | 0.206 | 0.116 | 0.319 | cs | 150 | 0.00403 | MV
NA2XS2Y 1x120 RM/25 12/20 kV | 230 | 0.253 | 0.119 | 0.283 | cs | 120 | 0.00403 | MV
NA2XS2Y 1x70 RM/25 12/20 kV | 190 | 0.443 | 0.132 | 0.22 | cs | 70 | 0.00403 | MV
NA2XS2Y 1x150 RM/25 6/10 kV | 360 | 0.206 | 0.11 | 0.315 | cs | 150 | 0.00403 | MV
NA2XS2Y 1x120 RM/25 6/10 kV | 340 | 0.253 | 0.113 | 0.28 | cs | 120 | 0.00403 | MV
NA2XS2Y 1x70 RM/25 6/10 kV | 280 | 0.443 | 0.123 | 0.217 | cs | 70 | 0.00403 | MV
N2XS(FL)2Y 1x120 RM/35 64/110 kV | 112 | 0.153 | 0.166 | 0.366 | cs | 120 | 0.00393 | HV
N2XS(FL)2Y 1x185 RM/35 64/110 kV | 125 | 0.099 | 0.156 | 0.457 | cs | 185 | 0.00393 | HV
N2XS(FL)2Y 1x240 RM/35 64/110 kV | 135 | 0.075 | 0.149 | 0.526 | cs | 240 | 0.00393 | HV
N2XS(FL)2Y 1x300 RM/35 64/110 kV | 144 | 0.06 | 0.144 | 0.588 | cs | 300 | 0.00393 | HV
15-AL1/3-ST1A 0.4 | 11 | 1.8769 | 0.35 | 0.105 | ol | 16 | 0.00403 | LV
24-AL1/4-ST1A 0.4 | 11.25 | 1.2012 | 0.335 | 0.14 | ol | 24 | 0.00403 | LV
48-AL1/8-ST1A 0.4 | 12.2 | 0.5939 | 0.3 | 0.21 | ol | 48 | 0.00403 | LV
94-AL1/15-ST1A 0.4 | 13.2 | 0.306 | 0.29 | 0.35 | ol | 94 | 0.00403 | LV
34-AL1/6-ST1A 10.0 | 9.7 | 0.8342 | 0.36 | 0.17 | ol | 34 | 0.00403 | MV
48-AL1/8-ST1A 10.0 | 10.1 | 0.5939 | 0.35 | 0.21 | ol | 48 | 0.00403 | MV
70-AL1/11-ST1A 10.0 | 10.4 | 0.4132 | 0.339 | 0.29 | ol | 70 | 0.00403 | MV
94-AL1/15-ST1A 10.0 | 10.75 | 0.306 | 0.33 | 0.35 | ol | 94 | 0.00403 | MV
122-AL1/20-ST1A 10.0 | 11.1 | 0.2376 | 0.323 | 0.41 | ol | 122 | 0.00403 | MV
149-AL1/24-ST1A 10.0 | 11.25 | 0.194 | 0.315 | 0.47 | ol | 149 | 0.00403 | MV
34-AL1/6-ST1A 20.0 | 9.15 | 0.8342 | 0.382 | 0.17 | ol | 34 | 0.00403 | MV
48-AL1/8-ST1A 20.0 | 9.5 | 0.5939 | 0.372 | 0.21 | ol | 48 | 0.00403 | MV
70-AL1/11-ST1A 20.0 | 9.7 | 0.4132 | 0.36 | 0.29 | ol | 70 | 0.00403 | MV
94-AL1/15-ST1A 20.0 | 10 | 0.306 | 0.35 | 0.35 | ol | 94 | 0.00403 | MV
122-AL1/20-ST1A 20.0 | 10.3 | 0.2376 | 0.344 | 0.41 | ol | 122 | 0.00403 | MV
149-AL1/24-ST1A 20.0 | 10.5 | 0.194 | 0.337 | 0.47 | ol | 149 | 0.00403 | MV
184-AL1/30-ST1A 20.0 | 10.75 | 0.1571 | 0.33 | 0.535 | ol | 184 | 0.00403 | MV
243-AL1/39-ST1A 20.0 | 11 | 0.1188 | 0.32 | 0.645 | ol | 243 | 0.00403 | MV
48-AL1/8-ST1A 110.0 | 8 | 0.5939 | 0.46 | 0.21 | ol | 48 | 0.00403 | HV
70-AL1/11-ST1A 110.0 | 8.4 | 0.4132 | 0.45 | 0.29 | ol | 70 | 0.00403 | HV
94-AL1/15-ST1A 110.0 | 8.65 | 0.306 | 0.44 | 0.35 | ol | 94 | 0.00403 | HV
122-AL1/20-ST1A 110.0 | 8.5 | 0.2376 | 0.43 | 0.41 | ol | 122 | 0.00403 | HV
149-AL1/24-ST1A 110.0 | 8.75 | 0.194 | 0.41 | 0.47 | ol | 149 | 0.00403 | HV
184-AL1/30-ST1A 110.0 | 8.8 | 0.1571 | 0.4 | 0.535 | ol | 184 | 0.00403 | HV
243-AL1/39-ST1A 110.0 | 9 | 0.1188 | 0.39 | 0.645 | ol | 243 | 0.00403 | HV
305-AL1/39-ST1A 110.0 | 9.2 | 0.0949 | 0.38 | 0.74 | ol | 305 | 0.00403 | HV
490-AL1/64-ST1A 110.0 | 9.75 | 0.059 | 0.37 | 0.96 | ol | 490 | 0.00403 | HV
679-AL1/86-ST1A 110.0 | 9.95 | 0.042 | 0.36 | 1.15 | ol | 679 | 0.00403 | HV
490-AL1/64-ST1A 220.0 | 10 | 0.059 | 0.285 | 0.96 | ol | 490 | 0.00403 | HV
679-AL1/86-ST1A 220.0 | 11.7 | 0.042 | 0.275 | 1.15 | ol | 679 | 0.00403 | HV
490-AL1/64-ST1A 380.0 | 11 | 0.059 | 0.253 | 0.96 | ol | 490 | 0.00403 | HV
679-AL1/86-ST1A 380.0 | 14.6 | 0.042 | 0.25 | 1.15 | ol | 679 | 0.00403 | HV

## trafo_std_types
| i0_percent | pfe_kw | vkr_percent | sn_mva | vn_lv_kv | vn_hv_kv | vk_percent | shift_degree | vector_group | tap_side | tap_neutral | tap_min | tap_max | tap_step_degree | tap_step_percent | tap_phase_shifter
160 MVA 380/110 kV | 0.06 | 60 | 0.25 | 160 | 110 | 380 | 12.2 | 0 | Yy0 | hv | 0 | -9 | 9 | 0 | 1.5 | FALSE
100 MVA 220/110 kV | 0.06 | 55 | 0.26 | 100 | 110 | 220 | 12 | 0 | Yy0 | hv | 0 | -9 | 9 | 0 | 1.5 | FALSE
63 MVA 110/20 kV | 0.04 | 22 | 0.32 | 63 | 20 | 110 | 18 | 150 | YNd5 | hv | 0 | -9 | 9 | 0 | 1.5 | FALSE
40 MVA 110/20 kV | 0.05 | 18 | 0.34 | 40 | 20 | 110 | 16.2 | 150 | YNd5 | hv | 0 | -9 | 9 | 0 | 1.5 | FALSE
25 MVA 110/20 kV | 0.07 | 14 | 0.41 | 25 | 20 | 110 | 12 | 150 | YNd5 | hv | 0 | -9 | 9 | 0 | 1.5 | FALSE
63 MVA 110/10 kV | 0.04 | 22 | 0.32 | 63 | 10 | 110 | 18 | 150 | YNd5 | hv | 0 | -9 | 9 | 0 | 1.5 | FALSE
40 MVA 110/10 kV | 0.05 | 18 | 0.34 | 40 | 10 | 110 | 16.2 | 150 | YNd5 | hv | 0 | -9 | 9 | 0 | 1.5 | FALSE
25 MVA 110/10 kV | 0.07 | 14 | 0.41 | 25 | 10 | 110 | 12 | 150 | YNd5 | hv | 0 | -9 | 9 | 0 | 1.5 | FALSE
0.25 MVA 20/0.4 kV | 0.32 | 0.8 | 1.44 | 0.25 | 0.4 | 20 | 6 | 150 | Yzn5 | hv | 0 | -2 | 2 | 0 | 2.5 | FALSE
0.4 MVA 20/0.4 kV | 0.3375 | 1.35 | 1.425 | 0.4 | 0.4 | 20 | 6 | 150 | Dyn5 | hv | 0 | -2 | 2 | 0 | 2.5 | FALSE
0.63 MVA 20/0.4 kV | 0.2619 | 1.65 | 1.206 | 0.63 | 0.4 | 20 | 6 | 150 | Dyn5 | hv | 0 | -2 | 2 | 0 | 2.5 | FALSE
0.25 MVA 10/0.4 kV | 0.24 | 0.6 | 1.2 | 0.25 | 0.4 | 10 | 4 | 150 | Dyn5 | hv | 0 | -2 | 2 | 0 | 2.5 | FALSE
0.4 MVA 10/0.4 kV | 0.2375 | 0.95 | 1.325 | 0.4 | 0.4 | 10 | 4 | 150 | Dyn5 | hv | 0 | -2 | 2 | 0 | 2.5 | FALSE
0.63 MVA 10/0.4 kV | 0.1873 | 1.18 | 1.0794 | 0.63 | 0.4 | 10 | 4 | 150 | Dyn5 | hv | 0 | -2 | 2 | 0 | 2.5 | FALSE

## trafo3w_std_types
| sn_hv_mva | sn_mv_mva | sn_lv_mva | vn_hv_kv | vn_mv_kv | vn_lv_kv | vk_hv_percent | vk_mv_percent | vk_lv_percent | vkr_hv_percent | vkr_mv_percent | vkr_lv_percent | pfe_kw | i0_percent | shift_mv_degree | shift_lv_degree | vector_group | tap_side | tap_neutral | tap_min | tap_max | tap_step_percent
63/25/38 MVA 110/20/10 kV | 63 | 25 | 38 | 110 | 20 | 10 | 10.4 | 10.4 | 10.4 | 0.28 | 0.32 | 0.35 | 35 | 0.89 | 0 | 0 | YN0yn0yn0 | hv | 0 | -10 | 10 | 1.2
63/25/38 MVA 110/10/10 kV | 63 | 25 | 38 | 110 | 10 | 10 | 10.4 | 10.4 | 10.4 | 0.28 | 0.32 | 0.35 | 35 | 0.89 | 0 | 0 | YN0yn0yn0 | hv | 0 | -10 | 10 | 1.2

## fuse_std_types
| fuse_type | i_rated_a | t_avg | t_min | t_total | x_avg | x_min | x_total
HV 100A | HV 100A | 100 | 0 | [10.0, 3.64, 0.854, 0.281, 0.1, 0.0531, 0.022, 0.01] | [10.0, 4.267, 1.21, 0.403, 0.1, 0.058, 0.022, 0.01] | 0 | [300.0, 350.0, 450.0, 550.0, 700.0, 850.0, 1200.0, 1752.0] | [600.0, 700.0, 900.0, 1150.0, 1665.0, 2000.0, 3000.0, 4313.0]
HV 10A | HV 10A | 10 | 0 | [10.0, 1675.0, 0.344, 0.156, 0.1, 0.0417, 0.0171, 0.01] | [10.0, 1.3, 0.3, 0.155, 0.1, 0.0555, 0.023, 0.01] | 0 | [30.0, 32.0, 35.0, 37.0, 39.0, 50.0, 70.0, 88.0] | [60.0, 70.0, 80.0, 87.0, 94.0, 110.0, 150.0, 216.0]
HV 125A | HV 125A | 125 | 0 | [10.0, 1.82, 0.344, 0.1, 0.0467, 0.0269, 0.01] | [10.0, 2.478, 0.426, 0.1, 0.0427, 0.0211, 0.01] | 0 | [375.0, 500.0, 700.0, 925.0, 1200.0, 1500.0, 2341.0] | [750.0, 1000.0, 1500.0, 2200.0, 3000.0, 4000.0, 5765.0]
HV 160A | HV 160A | 160 | 0 | [10.0, 4.15, 1.03, 0.198, 0.1, 0.051, 0.0172, 0.01] | [10.0, 2.3, 0.734, 0.274, 0.1, 0.046, 0.0177, 0.01] | 0 | [480.0, 550.0, 700.0, 1000.0, 1260.0, 1600.0, 2500.0, 3227.0] | [960.0, 1300.0, 1700.0, 2200.0, 2996.0, 4000.0, 6000.0, 7946.0]
HV 16A | HV 16A | 16 | 0 | [10.0, 0.352, 0.164, 0.1, 0.0649, 0.0342, 0.01] | [10.0, 2.34, 0.722, 0.181, 0.1, 0.055, 0.0296, 0.01] | 0 | [48.0, 60.0, 65.0, 71.0, 80.0, 100.0, 162.0] | [96.0, 110.0, 125.0, 150.0, 168.0, 200.0, 250.0, 398.0]
HV 200A | HV 200A | 200 | 0 | [10.0, 4.267, 1.21, 0.403, 0.1, 0.058, 0.022, 0.01] | [10.0, 3.73, 1.654, 0.328, 0.1, 0.0531, 0.019, 0.01] | 0 | [600.0, 700.0, 900.0, 1150.0, 1665.0, 2000.0, 3000.0, 4313.0] | [1200.0, 1500.0, 1800.0, 2700.0, 3960.0, 5000.0, 7500.0, 10620.0]
HV 20A | HV 20A | 20 | 0 | [10.0, 1.3, 0.3, 0.155, 0.1, 0.0555, 0.023, 0.01] | [10.0, 1.3, 0.161, 0.1, 0.0611, 0.0399, 0.0141, 0.01] | 0 | [60.0, 70.0, 80.0, 87.0, 94.0, 110.0, 150.0, 216.0] | [120.0, 150.0, 200.0, 223.0, 260.0, 300.0, 450.0, 532.0]
HV 25A | HV 25A | 25 | 0 | [10.0, 2.512, 0.833, 0.299, 0.1, 0.0372, 0.0223, 0.01] | [10.0, 3.125, 0.597, 0.198, 0.1, 0.0378, 0.022, 0.01] | 0 | [75.0, 82.0, 90.0, 100.0, 124.0, 170.0, 200.0, 289.0] | [150.0, 170.0, 210.0, 250.0, 294.0, 400.0, 500.0, 711.0]
HV 31.5A | HV 31.5A | 31.5 | 0 | [10.0, 2.34, 0.722, 0.181, 0.1, 0.055, 0.0296, 0.01] | [10.0, 2.84, 0.368, 0.164, 0.1, 0.0621, 0.0378, 0.0195, 0.01] | 0 | [95.0, 110.0, 125.0, 150.0, 165.0, 200.0, 250.0, 390.0] | [189.0, 220.0, 300.0, 350.0, 393.0, 450.0, 530.0, 700.0, 960.0]
HV 40A | HV 40A | 40 | 0 | [10.0, 1.3, 0.161, 0.1, 0.0611, 0.0399, 0.0141, 0.01] | [10.0, 2.05, 0.369, 0.198, 0.1, 0.051, 0.0298, 0.01] | 0 | [120.0, 150.0, 200.0, 223.0, 260.0, 300.0, 450.0, 532.0] | [240.0, 300.0, 400.0, 450.0, 530.0, 650.0, 800.0, 1311.0]
HV 50A | HV 50A | 50 | 0 | [10.0, 3.215, 0.597, 0.198, 0.1, 0.0378, 0.022, 0.01] | [10.0, 3.64, 0.854, 0.281, 0.1, 0.0531, 0.022, 0.01] | 0 | [150.0, 170.0, 210.0, 250.0, 294.0, 400.0, 500.0, 711.0] | [300.0, 350.0, 450.0, 550.0, 700.0, 850.0, 1200.0, 1752.0]
HV 6.3A | HV 6.3A | 6.3 | 0 | [10.0, 1.39, 0.344, 0.168, 0.1, 0.056, 0.0263, 0.01] | [10.0, 1.711, 0.516, 0.198, 0.1, 0.0634, 0.0303, 0.01] | 0 | [19.0, 19.5, 20.4, 20.8, 22.0, 25.0, 32.0, 48.0] | [38.0, 40.0, 43.0, 48.0, 53.0, 60.0, 75.0, 118.0]
HV 63A | HV 63A | 63 | 0 | [10.0, 2.84, 0.368, 0.164, 0.1, 0.0621, 0.0378, 0.0195, 0.01] | [10.0, 1.82, 0.344, 0.1, 0.0467, 0.0269, 0.01] | 0 | [189.0, 220.0, 300.0, 350.0, 393.0, 450.0, 530.0, 700.0, 961.0] | [378.0, 500.0, 700.0, 934.0, 1200.0, 1500.0, 2366.0]
HV 80A | HV 80A | 80 | 0 | [10.0, 2.05, 0.369, 0.198, 0.1, 0.051, 0.0298, 0.01] | [10.0, 4.15, 1.03, 0.198, 0.1, 0.051, 0.0172, 0.01] | 0 | [240.0, 300.0, 400.0, 450.0, 530.0, 650.0, 800.0, 1311.0] | [480.0, 550.0, 700.0, 1000.0, 1260.0, 1600.0, 2500.0, 3227.0]
Siemens NH-1-100 | Siemens NH-1-100 | 100 | [5400.0, 2000.0, 400.0, 20.0, 1.0, 0.2, 0.012, 0.004] | 0 | 0 | [150.0, 190.0, 250.0, 430.0, 900.0, 1250.0, 2700.0, 3600.0] | 0 | 0
Siemens NH-1-125 | Siemens NH-1-125 | 125 | [4800.0, 120.0, 7.0, 0.1, 0.004] | 0 | 0 | [180.0, 400.0, 740.0, 2000.0, 4250.0] | 0 | 0
Siemens NH-1-16 | Siemens NH-1-16 | 16 | [4000.0, 400.0, 2.0, 0.1, 0.04, 0.01] | 0 | 0 | [26.0, 35.0, 75.0, 150.0, 200.0, 300.0] | 0 | 0
Siemens NH-1-160 | Siemens NH-1-160 | 160 | [4800.0, 120.0, 7.0, 0.1, 0.004] | 0 | 0 | [210.0, 500.0, 900.0, 2300.0, 5000.0] | 0 | 0
Siemens NH-1-25 | Siemens NH-1-25 | 25 | [4000.0, 1000.0, 10.0, 0.2, 0.02, 0.01] | 0 | 0 | [40.0, 50.0, 100.0, 210.0, 400.0, 500.0] | 0 | 0
Siemens NH-1-50 | Siemens NH-1-50 | 50 | [4000.0, 40.0, 4.0, 1.0, 0.02, 0.01] | 0 | 0 | [86.0, 200.0, 300.0, 400.0, 1000.0, 1280.0] | 0 | 0
Siemens NH-1-63 | Siemens NH-1-63 | 63 | [4000.0, 100.0, 10.0, 2.0, 0.04, 0.01] | 0 | 0 | [100.0, 200.0, 300.0, 400.0, 1000.0, 1500.0] | 0 | 0
Siemens NH-1-80 | Siemens NH-1-80 | 80 | [4800.0, 120.0, 7.0, 0.1, 0.01] | 0 | 0 | [150.58, 250.0, 450.0, 1150.0, 2470.0] | 0 | 0
Siemens NH-2-1000 | Siemens NH-2-1000 | 1000 | [4800.0, 120.0, 7.0, 0.1, 0.004] | 0 | 0 | [1900.0, 3500.0, 8400.0, 24000.0, 52000.0] | 0 | 0
Siemens NH-2-200 | Siemens NH-2-200 | 200 | [4800.0, 120.0, 7.0, 0.1, 0.004] | 0 | 0 | [280.0, 650.0, 1200.0, 3000.0, 7000.0] | 0 | 0
Siemens NH-2-224 | Siemens NH-2-224 | 224 | [4800.0, 120.0, 7.0, 0.2, 0.04, 0.004] | 0 | 0 | [400.0, 750.0, 1453.0, 3025.0, 4315.0, 7600.0] | 0 | 0
Siemens NH-2-250 | Siemens NH-2-250 | 250 | [4800.0, 120.0, 7.0, 0.1, 0.004] | 0 | 0 | [450.0, 800.0, 1650.0, 4000.0, 8500.0] | 0 | 0
Siemens NH-2-315 | Siemens NH-2-315 | 315 | [4800.0, 120.0, 7.0, 0.1, 0.004] | 0 | 0 | [550.0, 920.0, 1900.0, 5000.0, 11000.0] | 0 | 0
Siemens NH-2-355 | Siemens NH-2-355 | 355 | [4800.0, 120.0, 6.0, 0.1, 0.004] | 0 | 0 | [650.0, 1116.27, 2350.0, 5840.0, 12790.0] | 0 | 0
Siemens NH-2-400 | Siemens NH-2-400 | 400 | [4800.0, 120.0, 7.0, 0.1, 0.004] | 0 | 0 | [720.0, 1350.0, 2800.0, 6500.0, 15000.0] | 0 | 0
Siemens NH-2-425 | Siemens NH-2-425 | 425 | [4800.0, 120.0, 7.0, 0.1, 0.004] | 0 | 0 | [850.0, 1500.0, 3050.0, 7500.0, 16500.0] | 0 | 0
Siemens NH-2-630 | Siemens NH-2-630 | 630 | [4800.0, 120.0, 7.0, 0.1, 0.004] | 0 | 0 | [1200.0, 2000.0, 4800.0, 12000.0, 26000.0] | 0 | 0

## dtypes
| element | column | dtype
0 | bus | name | object
1 | bus | vn_kv | float64
2 | bus | type | object
3 | bus | zone | object
4 | bus | in_service | bool
5 | load | name | object
6 | load | bus | uint32
7 | load | p_mw | float64
8 | load | q_mvar | float64
9 | load | const_z_percent | float64
10 | load | const_i_percent | float64
11 | load | sn_mva | float64
12 | load | scaling | float64
13 | load | in_service | bool
14 | load | type | object
15 | ext_grid | name | object
16 | ext_grid | bus | uint32
17 | ext_grid | vm_pu | float64
18 | ext_grid | va_degree | float64
19 | ext_grid | slack_weight | float64
20 | ext_grid | in_service | bool
21 | line | name | object
22 | line | std_type | object
23 | line | from_bus | uint32
24 | line | to_bus | uint32
25 | line | length_km | float64
26 | line | r_ohm_per_km | float64
27 | line | x_ohm_per_km | float64
28 | line | c_nf_per_km | float64
29 | line | g_us_per_km | float64
30 | line | max_i_ka | float64
31 | line | df | float64
32 | line | parallel | uint32
33 | line | type | object
34 | line | in_service | bool
35 | trafo | name | object
36 | trafo | std_type | object
37 | trafo | hv_bus | uint32
38 | trafo | lv_bus | uint32
39 | trafo | sn_mva | float64
40 | trafo | vn_hv_kv | float64
41 | trafo | vn_lv_kv | float64
42 | trafo | vk_percent | float64
43 | trafo | vkr_percent | float64
44 | trafo | pfe_kw | float64
45 | trafo | i0_percent | float64
46 | trafo | shift_degree | float64
47 | trafo | tap_side | object
48 | trafo | tap_neutral | int32
49 | trafo | tap_min | int32
50 | trafo | tap_max | int32
51 | trafo | tap_step_percent | float64
52 | trafo | tap_step_degree | float64
53 | trafo | tap_pos | int32
54 | trafo | tap_phase_shifter | bool
55 | trafo | parallel | uint32
56 | trafo | df | float64
57 | trafo | in_service | bool
58 | line_geodata | coords | object
59 | bus_geodata | x | float64
60 | bus_geodata | y | float64
61 | bus_geodata | coords | object

## parameters
| version | format_version | converged | OPF_converged | name | f_hz | sn_mva
0 | 2.14.6 | 2.14.0 | FALSE | FALSE |  | 50 | 1