## bus
| name | vn_kv | type | zone | in_service
0 | bus_LV_3233-11_0_5_node_0 | 0.4 | n |  | TRUE
1 | bus_LV_3233-11_0_5_node_1 | 0.4 | n |  | TRUE
2 | bus_LV_3233-11_0_5_node_2 | 0.4 | n |  | TRUE
3 | bus_LV_3233-11_0_5_node_3 | 0.4 | n |  | TRUE
4 | bus_LV_3233-11_0_5_node_68 | 0.4 | n |  | TRUE
5 | bus_LV_3233-11_0_5_node_90 | 0.4 | n |  | TRUE
6 | bus_LV_3233-11_0_5_node_136 | 0.4 | n |  | TRUE
7 | bus_LV_3233-11_0_5_node_20 | 0.4 | n |  | TRUE
8 | bus_LV_3233-11_0_5_node_75 | 0.4 | n |  | TRUE
9 | bus_LV_3233-11_0_5_node_4 | 0.4 | n |  | TRUE
10 | bus_LV_3233-11_0_5_node_5 | 0.4 | n |  | TRUE
11 | bus_LV_3233-11_0_5_node_6 | 0.4 | n |  | TRUE
12 | bus_LV_3233-11_0_5_node_7 | 0.4 | n |  | TRUE
13 | bus_LV_3233-11_0_5_node_8 | 0.4 | n |  | TRUE
14 | bus_LV_3233-11_0_5_node_9 | 0.4 | n |  | TRUE
15 | bus_LV_3233-11_0_5_node_37 | 0.4 | n |  | TRUE
16 | bus_LV_3233-11_0_5_node_34 | 0.4 | n |  | TRUE
17 | bus_LV_3233-11_0_5_node_77 | 0.4 | n |  | TRUE
18 | bus_LV_3233-11_0_5_node_39 | 0.4 | n |  | TRUE
19 | bus_LV_3233-11_0_5_node_35 | 0.4 | n |  | TRUE
20 | bus_LV_3233-11_0_5_node_33 | 0.4 | n |  | TRUE
21 | bus_LV_3233-11_0_5_node_73 | 0.4 | n |  | TRUE
22 | bus_LV_3233-11_0_5_node_10 | 0.4 | n |  | TRUE
23 | bus_LV_3233-11_0_5_node_11 | 0.4 | n |  | TRUE
24 | bus_LV_3233-11_0_5_node_12 | 0.4 | n |  | TRUE
25 | bus_LV_3233-11_0_5_node_14 | 0.4 | n |  | TRUE
26 | bus_LV_3233-11_0_5_node_56 | 0.4 | n |  | TRUE
27 | bus_LV_3233-11_0_5_node_63 | 0.4 | n |  | TRUE
28 | bus_LV_3233-11_0_5_node_64 | 0.4 | n |  | TRUE
29 | bus_LV_3233-11_0_5_node_27 | 0.4 | n |  | TRUE
30 | bus_LV_3233-11_0_5_node_55 | 0.4 | n |  | TRUE
31 | bus_LV_3233-11_0_5_node_15 | 0.4 | n |  | TRUE
32 | bus_LV_3233-11_0_5_node_16 | 0.4 | n |  | TRUE
33 | bus_LV_3233-11_0_5_node_17 | 0.4 | n |  | TRUE
34 | bus_LV_3233-11_0_5_node_18 | 0.4 | n |  | TRUE
35 | bus_LV_3233-11_0_5_node_19 | 0.4 | n |  | TRUE
36 | bus_LV_3233-11_0_5_node_21 | 0.4 | n |  | TRUE
37 | bus_LV_3233-11_0_5_node_52 | 0.4 | n |  | TRUE
38 | bus_LV_3233-11_0_5_node_132 | 0.4 | n |  | TRUE
39 | bus_LV_3233-11_0_5_node_53 | 0.4 | n |  | TRUE
40 | bus_LV_3233-11_0_5_node_54 | 0.4 | n |  | TRUE
41 | bus_LV_3233-11_0_5_node_130 | 0.4 | n |  | TRUE
42 | bus_LV_3233-11_0_5_node_22 | 0.4 | n |  | TRUE
43 | bus_LV_3233-11_0_5_node_23 | 0.4 | n |  | TRUE
44 | bus_LV_3233-11_0_5_node_24 | 0.4 | n |  | TRUE
45 | bus_LV_3233-11_0_5_node_25 | 0.4 | n |  | TRUE
46 | bus_LV_3233-11_0_5_node_26 | 0.4 | n |  | TRUE
47 | bus_LV_3233-11_0_5_node_28 | 0.4 | n |  | TRUE
48 | bus_LV_3233-11_0_5_node_232 | 0.4 | n |  | TRUE
49 | bus_LV_3233-11_0_5_node_93 | 0.4 | n |  | TRUE
50 | bus_LV_3233-11_0_5_node_42 | 0.4 | n |  | TRUE
51 | bus_LV_3233-11_0_5_node_40 | 0.4 | n |  | TRUE
52 | bus_LV_3233-11_0_5_node_29 | 0.4 | n |  | TRUE
53 | bus_LV_3233-11_0_5_node_30 | 0.4 | n |  | TRUE
54 | bus_LV_3233-11_0_5_node_32 | 0.4 | n |  | TRUE
55 | bus_LV_3233-11_0_5_node_61 | 0.4 | n |  | TRUE
56 | bus_LV_3233-11_0_5_node_62 | 0.4 | n |  | TRUE
57 | bus_LV_3233-11_0_5_node_36 | 0.4 | n |  | TRUE
58 | bus_LV_3233-11_0_5_node_38 | 0.4 | n |  | TRUE
59 | bus_LV_3233-11_0_5_node_47 | 0.4 | n |  | TRUE
60 | bus_LV_3233-11_0_5_node_44 | 0.4 | n |  | TRUE
61 | bus_LV_3233-11_0_5_node_67 | 0.4 | n |  | TRUE
62 | bus_LV_3233-11_0_5_node_80 | 0.4 | n |  | TRUE
63 | bus_LV_3233-11_0_5_node_45 | 0.4 | n |  | TRUE
64 | bus_LV_3233-11_0_5_node_41 | 0.4 | n |  | TRUE
65 | bus_LV_3233-11_0_5_node_43 | 0.4 | n |  | TRUE
66 | bus_LV_3233-11_0_5_node_78 | 0.4 | n |  | TRUE
67 | bus_LV_3233-11_0_5_node_87 | 0.4 | n |  | TRUE
68 | bus_LV_3233-11_0_5_node_46 | 0.4 | n |  | TRUE
69 | bus_LV_3233-11_0_5_node_88 | 0.4 | n |  | TRUE
70 | bus_LV_3233-11_0_5_node_89 | 0.4 | n |  | TRUE
71 | bus_LV_3233-11_0_5_node_81 | 0.4 | n |  | TRUE
72 | bus_LV_3233-11_0_5_node_48 | 0.4 | n |  | TRUE
73 | bus_LV_3233-11_0_5_node_49 | 0.4 | n |  | TRUE
74 | bus_LV_3233-11_0_5_node_51 | 0.4 | n |  | TRUE
75 | bus_LV_3233-11_0_5_node_71 | 0.4 | n |  | TRUE
76 | bus_LV_3233-11_0_5_node_69 | 0.4 | n |  | TRUE
77 | bus_LV_3233-11_0_5_node_60 | 0.4 | n |  | TRUE
78 | bus_LV_3233-11_0_5_node_57 | 0.4 | n |  | TRUE
79 | bus_LV_3233-11_0_5_node_113 | 0.4 | n |  | TRUE
80 | bus_LV_3233-11_0_5_node_102 | 0.4 | n |  | TRUE
81 | bus_LV_3233-11_0_5_node_58 | 0.4 | n |  | TRUE
82 | bus_LV_3233-11_0_5_node_111 | 0.4 | n |  | TRUE
83 | bus_LV_3233-11_0_5_node_59 | 0.4 | n |  | TRUE
84 | bus_LV_3233-11_0_5_node_70 | 0.4 | n |  | TRUE
85 | bus_LV_3233-11_0_5_node_101 | 0.4 | n |  | TRUE
86 | bus_LV_3233-11_0_5_node_72 | 0.4 | n |  | TRUE
87 | bus_LV_3233-11_0_5_node_65 | 0.4 | n |  | TRUE
88 | bus_LV_3233-11_0_5_node_66 | 0.4 | n |  | TRUE
89 | bus_LV_3233-11_0_5_node_74 | 0.4 | n |  | TRUE
90 | bus_LV_3233-11_0_5_node_79 | 0.4 | n |  | TRUE
91 | bus_LV_3233-11_0_5_node_76 | 0.4 | n |  | TRUE
92 | bus_LV_3233-11_0_5_node_133 | 0.4 | n |  | TRUE
93 | bus_LV_3233-11_0_5_node_94 | 0.4 | n |  | TRUE
94 | bus_LV_3233-11_0_5_node_82 | 0.4 | n |  | TRUE
95 | bus_LV_3233-11_0_5_node_83 | 0.4 | n |  | TRUE
96 | bus_LV_3233-11_0_5_node_84 | 0.4 | n |  | TRUE
97 | bus_LV_3233-11_0_5_node_85 | 0.4 | n |  | TRUE
98 | bus_LV_3233-11_0_5_node_86 | 0.4 | n |  | TRUE
99 | bus_LV_3233-11_0_5_node_95 | 0.4 | n |  | TRUE
100 | bus_LV_3233-11_0_5_node_127 | 0.4 | n |  | TRUE
101 | bus_LV_3233-11_0_5_node_155 | 0.4 | n |  | TRUE
102 | bus_LV_3233-11_0_5_node_125 | 0.4 | n |  | TRUE
103 | bus_LV_3233-11_0_5_node_96 | 0.4 | n |  | TRUE
104 | bus_LV_3233-11_0_5_node_97 | 0.4 | n |  | TRUE
105 | bus_LV_3233-11_0_5_node_98 | 0.4 | n |  | TRUE
106 | bus_LV_3233-11_0_5_node_99 | 0.4 | n |  | TRUE
107 | bus_LV_3233-11_0_5_node_100 | 0.4 | n |  | TRUE
108 | bus_LV_3233-11_0_5_node_117 | 0.4 | n |  | TRUE
109 | bus_LV_3233-11_0_5_node_138 | 0.4 | n |  | TRUE
110 | bus_LV_3233-11_0_5_node_120 | 0.4 | n |  | TRUE
111 | bus_LV_3233-11_0_5_node_115 | 0.4 | n |  | TRUE
112 | bus_LV_3233-11_0_5_node_139 | 0.4 | n |  | TRUE
113 | bus_LV_3233-11_0_5_node_103 | 0.4 | n |  | TRUE
114 | bus_LV_3233-11_0_5_node_104 | 0.4 | n |  | TRUE
115 | bus_LV_3233-11_0_5_node_105 | 0.4 | n |  | TRUE
116 | bus_LV_3233-11_0_5_node_106 | 0.4 | n |  | TRUE
117 | bus_LV_3233-11_0_5_node_107 | 0.4 | n |  | TRUE
118 | bus_LV_3233-11_0_5_node_108 | 0.4 | n |  | TRUE
119 | bus_LV_3233-11_0_5_node_135 | 0.4 | n |  | TRUE
120 | bus_LV_3233-11_0_5_node_137 | 0.4 | n |  | TRUE
121 | bus_LV_3233-11_0_5_node_140 | 0.4 | n |  | TRUE
122 | bus_LV_3233-11_0_5_node_148 | 0.4 | n |  | TRUE
123 | bus_LV_3233-11_0_5_node_109 | 0.4 | n |  | TRUE
124 | bus_LV_3233-11_0_5_node_110 | 0.4 | n |  | TRUE
125 | bus_LV_3233-11_0_5_node_112 | 0.4 | n |  | TRUE
126 | bus_LV_3233-11_0_5_node_152 | 0.4 | n |  | TRUE
127 | bus_LV_3233-11_0_5_node_114 | 0.4 | n |  | TRUE
128 | bus_LV_3233-11_0_5_node_216 | 0.4 | n |  | TRUE
129 | bus_LV_3233-11_0_5_node_145 | 0.4 | n |  | TRUE
130 | bus_LV_3233-11_0_5_node_217 | 0.4 | n |  | TRUE
131 | bus_LV_3233-11_0_5_node_116 | 0.4 | n |  | TRUE
132 | bus_LV_3233-11_0_5_node_118 | 0.4 | n |  | TRUE
133 | bus_LV_3233-11_0_5_node_119 | 0.4 | n |  | TRUE
134 | bus_LV_3233-11_0_5_node_134 | 0.4 | n |  | TRUE
135 | bus_LV_3233-11_0_5_node_126 | 0.4 | n |  | TRUE
136 | bus_LV_3233-11_0_5_node_121 | 0.4 | n |  | TRUE
137 | bus_LV_3233-11_0_5_node_122 | 0.4 | n |  | TRUE
138 | bus_LV_3233-11_0_5_node_123 | 0.4 | n |  | TRUE
139 | bus_LV_3233-11_0_5_node_124 | 0.4 | n |  | TRUE
140 | bus_LV_3233-11_0_5_node_150 | 0.4 | n |  | TRUE
141 | bus_LV_3233-11_0_5_node_151 | 0.4 | n |  | TRUE
142 | bus_LV_3233-11_0_5_node_154 | 0.4 | n |  | TRUE
143 | bus_LV_3233-11_0_5_node_128 | 0.4 | n |  | TRUE
144 | bus_LV_3233-11_0_5_node_129 | 0.4 | n |  | TRUE
145 | bus_LV_3233-11_0_5_node_131 | 0.4 | n |  | TRUE
146 | bus_LV_3233-11_0_5_node_149 | 0.4 | n |  | TRUE
147 | bus_LV_3233-11_0_5_node_153 | 0.4 | n |  | TRUE
148 | bus_LV_3233-11_0_5_node_144 | 0.4 | n |  | TRUE
149 | bus_LV_3233-11_0_5_node_141 | 0.4 | n |  | TRUE
150 | bus_LV_3233-11_0_5_node_142 | 0.4 | n |  | TRUE
151 | bus_LV_3233-11_0_5_node_143 | 0.4 | n |  | TRUE
152 | bus_LV_3233-11_0_5_node_146 | 0.4 | n |  | TRUE
153 | bus_LV_3233-11_0_5_node_147 | 0.4 | n |  | TRUE
154 | bus_LV_3233-11_0_5_node_224 | 0.4 | n |  | TRUE
155 | bus_LV_3233-11_0_5_node_223 | 0.4 | n |  | TRUE
156 | bus_LV_3233-11_0_5_node_218 | 0.4 | n |  | TRUE
157 | bus_LV_3233-11_0_5_node_219 | 0.4 | n |  | TRUE
158 | bus_LV_3233-11_0_5_node_220 | 0.4 | n |  | TRUE
159 | bus_LV_3233-11_0_5_node_221 | 0.4 | n |  | TRUE
160 | bus_LV_3233-11_0_5_node_222 | 0.4 | n |  | TRUE
161 | bus_MV_44_1_node_152 | 20 | n |  | TRUE

## load
| name | bus | p_mw | q_mvar | const_z_percent | const_i_percent | sn_mva | scaling | in_service | type
0 | LV_3233-11_0_5_load_0 | 0 | 0.001139 | 0.00028546 | 0 | 0 |  | 1 | TRUE | wye
1 | LV_3233-11_0_5_load_2 | 2 | 0.0011066 | 0.00027733 | 0 | 0 |  | 1 | TRUE | wye
2 | LV_3233-11_0_5_load_68 | 4 | 0.0017701 | 0.00044362 | 0 | 0 |  | 1 | TRUE | wye
3 | LV_3233-11_0_5_load_90 | 5 | 0.0073171 | 0.0018338 | 0 | 0 |  | 1 | TRUE | wye
4 | LV_3233-11_0_5_load_136 | 6 | 0.0017617 | 0.00044153 | 0 | 0 |  | 1 | TRUE | wye
5 | LV_3233-11_0_5_load_20 | 7 | 0.0031108 | 0.00077963 | 0 | 0 |  | 1 | TRUE | wye
6 | LV_3233-11_0_5_load_4 | 9 | 0.0020763 | 0.00052036 | 0 | 0 |  | 1 | TRUE | wye
7 | LV_3233-11_0_5_load_5 | 10 | 0.007871 | 0.0019727 | 0 | 0 |  | 1 | TRUE | wye
8 | LV_3233-11_0_5_load_7 | 12 | 0.0071548 | 0.0017932 | 0 | 0 |  | 1 | TRUE | wye
9 | LV_3233-11_0_5_load_8 | 13 | 0.0063815 | 0.0015994 | 0 | 0 |  | 1 | TRUE | wye
10 | LV_3233-11_0_5_load_34 | 16 | 0.0022272 | 0.00055818 | 0 | 0 |  | 1 | TRUE | wye
11 | LV_3233-11_0_5_load_77 | 17 | 0.0015396 | 0.00038586 | 0 | 0 |  | 1 | TRUE | wye
12 | LV_3233-11_0_5_load_39 | 18 | 0.010231 | 0.0025641 | 0 | 0 |  | 1 | TRUE | wye
13 | LV_3233-11_0_5_load_35 | 19 | 0.0068343 | 0.0017128 | 0 | 0 |  | 1 | TRUE | wye
14 | LV_3233-11_0_5_load_33 | 20 | 0.0022854 | 0.00057278 | 0 | 0 |  | 1 | TRUE | wye
15 | LV_3233-11_0_5_load_73 | 21 | 0.0027286 | 0.00068385 | 0 | 0 |  | 1 | TRUE | wye
16 | LV_3233-11_0_5_load_10 | 22 | 0.004112 | 0.0010306 | 0 | 0 |  | 1 | TRUE | wye
17 | LV_3233-11_0_5_load_11 | 23 | 0.0024712 | 0.00061935 | 0 | 0 |  | 1 | TRUE | wye
18 | LV_3233-11_0_5_load_14 | 25 | 0.0045877 | 0.0011498 | 0 | 0 |  | 1 | TRUE | wye
19 | LV_3233-11_0_5_load_63 | 27 | 0.00097246 | 0.00024372 | 0 | 0 |  | 1 | TRUE | wye
20 | LV_3233-11_0_5_load_55 | 30 | 0.0013412 | 0.00033614 | 0 | 0 |  | 1 | TRUE | wye
21 | LV_3233-11_0_5_load_15 | 31 | 0.0036447 | 0.00091345 | 0 | 0 |  | 1 | TRUE | wye
22 | LV_3233-11_0_5_load_18 | 34 | 0.0054896 | 0.0013758 | 0 | 0 |  | 1 | TRUE | wye
23 | LV_3233-11_0_5_load_19 | 35 | 0.0031848 | 0.00079818 | 0 | 0 |  | 1 | TRUE | wye
24 | LV_3233-11_0_5_load_21 | 36 | 0.0032885 | 0.00082418 | 0 | 0 |  | 1 | TRUE | wye
25 | LV_3233-11_0_5_load_132 | 38 | 0.0031729 | 0.0007952 | 0 | 0 |  | 1 | TRUE | wye
26 | LV_3233-11_0_5_load_54 | 40 | 0.0021416 | 0.00053674 | 0 | 0 |  | 1 | TRUE | wye
27 | LV_3233-11_0_5_load_130 | 41 | 0.001424 | 0.00035688 | 0 | 0 |  | 1 | TRUE | wye
28 | LV_3233-11_0_5_load_22 | 42 | 0.0015195 | 0.00038083 | 0 | 0 |  | 1 | TRUE | wye
29 | LV_3233-11_0_5_load_23 | 43 | 0.0065794 | 0.0016489 | 0 | 0 |  | 1 | TRUE | wye
30 | LV_3233-11_0_5_load_25 | 45 | 0.0019937 | 0.00049966 | 0 | 0 |  | 1 | TRUE | wye
31 | LV_3233-11_0_5_load_28 | 47 | 0.0015807 | 0.00039617 | 0 | 0 |  | 1 | TRUE | wye
32 | LV_3233-11_0_5_load_232 | 48 | 0.0031688 | 0.00079418 | 0 | 0 |  | 1 | TRUE | wye
33 | LV_3233-11_0_5_load_93 | 49 | 0.00074013 | 0.00018549 | 0 | 0 |  | 1 | TRUE | wye
34 | LV_3233-11_0_5_load_42 | 50 | 0.0029512 | 0.00073964 | 0 | 0 |  | 1 | TRUE | wye
35 | LV_3233-11_0_5_load_40 | 51 | 0.0021997 | 0.00055129 | 0 | 0 |  | 1 | TRUE | wye
36 | LV_3233-11_0_5_load_29 | 52 | 0.0037853 | 0.00094868 | 0 | 0 |  | 1 | TRUE | wye
37 | LV_3233-11_0_5_load_30 | 53 | 0.0083143 | 0.0020838 | 0 | 0 |  | 1 | TRUE | wye
38 | LV_3233-11_0_5_load_32 | 54 | 0.0094272 | 0.0023627 | 0 | 0 |  | 1 | TRUE | wye
39 | LV_3233-11_0_5_load_61 | 55 | 0.0047407 | 0.0011881 | 0 | 0 |  | 1 | TRUE | wye
40 | LV_3233-11_0_5_load_62 | 56 | 0.0022252 | 0.0005577 | 0 | 0 |  | 1 | TRUE | wye
41 | LV_3233-11_0_5_load_36 | 57 | 0.0021563 | 0.00054041 | 0 | 0 |  | 1 | TRUE | wye
42 | LV_3233-11_0_5_load_47 | 59 | 0.0034274 | 0.00085898 | 0 | 0 |  | 1 | TRUE | wye
43 | LV_3233-11_0_5_load_44 | 60 | 0.0023901 | 0.00059901 | 0 | 0 |  | 1 | TRUE | wye
44 | LV_3233-11_0_5_load_67 | 61 | 0.0016135 | 0.00040438 | 0 | 0 |  | 1 | TRUE | wye
45 | LV_3233-11_0_5_load_80 | 62 | 0.00095368 | 0.00023901 | 0 | 0 |  | 1 | TRUE | wye
46 | LV_3233-11_0_5_load_45 | 63 | 0.0025505 | 0.00063922 | 0 | 0 |  | 1 | TRUE | wye
47 | LV_3233-11_0_5_load_41 | 64 | 0.0020888 | 0.00052351 | 0 | 0 |  | 1 | TRUE | wye
48 | LV_3233-11_0_5_load_43 | 65 | 0.019996 | 0.0050115 | 0 | 0 |  | 1 | TRUE | wye
49 | LV_3233-11_0_5_load_78 | 66 | 0.0031158 | 0.0007809 | 0 | 0 |  | 1 | TRUE | wye
50 | LV_3233-11_0_5_load_46 | 68 | 0.002788 | 0.00069874 | 0 | 0 |  | 1 | TRUE | wye
51 | LV_3233-11_0_5_load_88 | 69 | 0.0010993 | 0.00027552 | 0 | 0 |  | 1 | TRUE | wye
52 | LV_3233-11_0_5_load_89 | 70 | 0.0041267 | 0.0010343 | 0 | 0 |  | 1 | TRUE | wye
53 | LV_3233-11_0_5_load_81 | 71 | 0.0025229 | 0.0006323 | 0 | 0 |  | 1 | TRUE | wye
54 | LV_3233-11_0_5_load_48 | 72 | 0.0023277 | 0.00058337 | 0 | 0 |  | 1 | TRUE | wye
55 | LV_3233-11_0_5_load_49 | 73 | 0.0020964 | 0.0005254 | 0 | 0 |  | 1 | TRUE | wye
56 | LV_3233-11_0_5_load_51 | 74 | 0.0025146 | 0.00063021 | 0 | 0 |  | 1 | TRUE | wye
57 | LV_3233-11_0_5_load_71 | 75 | 0.00185 | 0.00046366 | 0 | 0 |  | 1 | TRUE | wye
58 | LV_3233-11_0_5_load_69 | 76 | 0.0025146 | 0.00063021 | 0 | 0 |  | 1 | TRUE | wye
59 | LV_3233-11_0_5_load_60 | 77 | 0.0014485 | 0.00036303 | 0 | 0 |  | 1 | TRUE | wye
60 | LV_3233-11_0_5_load_57 | 78 | 0.0017705 | 0.00044373 | 0 | 0 |  | 1 | TRUE | wye
61 | LV_3233-11_0_5_load_113 | 79 | 0.0025384 | 0.00063618 | 0 | 0 |  | 1 | TRUE | wye
62 | LV_3233-11_0_5_load_102 | 80 | 0.0029316 | 0.00073474 | 0 | 0 |  | 1 | TRUE | wye
63 | LV_3233-11_0_5_load_58 | 81 | 0.0012343 | 0.00030935 | 0 | 0 |  | 1 | TRUE | wye
64 | LV_3233-11_0_5_load_59 | 83 | 0.0025124 | 0.00062968 | 0 | 0 |  | 1 | TRUE | wye
65 | LV_3233-11_0_5_load_70 | 84 | 0.0011597 | 0.00029066 | 0 | 0 |  | 1 | TRUE | wye
66 | LV_3233-11_0_5_load_101 | 85 | 0.002427 | 0.00060826 | 0 | 0 |  | 1 | TRUE | wye
67 | LV_3233-11_0_5_load_72 | 86 | 0.017993 | 0.0045094 | 0 | 0 |  | 1 | TRUE | wye
68 | LV_3233-11_0_5_load_65 | 87 | 0.0028153 | 0.00070559 | 0 | 0 |  | 1 | TRUE | wye
69 | LV_3233-11_0_5_load_66 | 88 | 0.00062037 | 0.00015548 | 0 | 0 |  | 1 | TRUE | wye
70 | LV_3233-11_0_5_load_79 | 90 | 0.00060773 | 0.00015231 | 0 | 0 |  | 1 | TRUE | wye
71 | LV_3233-11_0_5_load_76 | 91 | 0.0011632 | 0.00029153 | 0 | 0 |  | 1 | TRUE | wye
72 | LV_3233-11_0_5_load_133 | 92 | 0.0023918 | 0.00059944 | 0 | 0 |  | 1 | TRUE | wye
73 | LV_3233-11_0_5_load_94 | 93 | 0.0028291 | 0.00070904 | 0 | 0 |  | 1 | TRUE | wye
74 | LV_3233-11_0_5_load_82 | 94 | 0.0015401 | 0.000386 | 0 | 0 |  | 1 | TRUE | wye
75 | LV_3233-11_0_5_load_83 | 95 | 0.0023324 | 0.00058455 | 0 | 0 |  | 1 | TRUE | wye
76 | LV_3233-11_0_5_load_84 | 96 | 0.0033422 | 0.00083764 | 0 | 0 |  | 1 | TRUE | wye
77 | LV_3233-11_0_5_load_85 | 97 | 0.0022331 | 0.00055968 | 0 | 0 |  | 1 | TRUE | wye
78 | LV_3233-11_0_5_load_95 | 99 | 0.0017163 | 0.00043014 | 0 | 0 |  | 1 | TRUE | wye
79 | LV_3233-11_0_5_load_155 | 101 | 0.006379 | 0.0015987 | 0 | 0 |  | 1 | TRUE | wye
80 | LV_3233-11_0_5_load_96 | 103 | 0.0035616 | 0.00089261 | 0 | 0 |  | 1 | TRUE | wye
81 | LV_3233-11_0_5_load_97 | 104 | 0.0035696 | 0.00089462 | 0 | 0 |  | 1 | TRUE | wye
82 | LV_3233-11_0_5_load_98 | 105 | 0.0040744 | 0.0010212 | 0 | 0 |  | 1 | TRUE | wye
83 | LV_3233-11_0_5_load_99 | 106 | 0.0028184 | 0.00070636 | 0 | 0 |  | 1 | TRUE | wye
84 | LV_3233-11_0_5_load_100 | 107 | 0.0047356 | 0.0011869 | 0 | 0 |  | 1 | TRUE | wye
85 | LV_3233-11_0_5_load_138 | 109 | 0.0034587 | 0.00086682 | 0 | 0 |  | 1 | TRUE | wye
86 | LV_3233-11_0_5_load_120 | 110 | 0.0022512 | 0.00056421 | 0 | 0 |  | 1 | TRUE | wye
87 | LV_3233-11_0_5_load_115 | 111 | 0.0024459 | 0.00061301 | 0 | 0 |  | 1 | TRUE | wye
88 | LV_3233-11_0_5_load_139 | 112 | 0.0052962 | 0.0013274 | 0 | 0 |  | 1 | TRUE | wye
89 | LV_3233-11_0_5_load_103 | 113 | 0.002719 | 0.00068144 | 0 | 0 |  | 1 | TRUE | wye
90 | LV_3233-11_0_5_load_104 | 114 | 0.003665 | 0.00091854 | 0 | 0 |  | 1 | TRUE | wye
91 | LV_3233-11_0_5_load_105 | 115 | 0.0037013 | 0.00092763 | 0 | 0 |  | 1 | TRUE | wye
92 | LV_3233-11_0_5_load_106 | 116 | 0.0035103 | 0.00087976 | 0 | 0 |  | 1 | TRUE | wye
93 | LV_3233-11_0_5_load_107 | 117 | 0.0049634 | 0.0012439 | 0 | 0 |  | 1 | TRUE | wye
94 | LV_3233-11_0_5_load_108 | 118 | 0.0026988 | 0.00067639 | 0 | 0 |  | 1 | TRUE | wye
95 | LV_3233-11_0_5_load_137 | 120 | 0.0015792 | 0.00039579 | 0 | 0 |  | 1 | TRUE | wye
96 | LV_3233-11_0_5_load_148 | 122 | 0.0019788 | 0.00049594 | 0 | 0 |  | 1 | TRUE | wye
97 | LV_3233-11_0_5_load_109 | 123 | 0.045387 | 0.011375 | 0 | 0 |  | 1 | TRUE | wye
98 | LV_3233-11_0_5_load_110 | 124 | 0.0018785 | 0.0004708 | 0 | 0 |  | 1 | TRUE | wye
99 | LV_3233-11_0_5_load_112 | 125 | 0.0039458 | 0.00098892 | 0 | 0 |  | 1 | TRUE | wye
100 | LV_3233-11_0_5_load_152 | 126 | 0.0020881 | 0.00052333 | 0 | 0 |  | 1 | TRUE | wye
101 | LV_3233-11_0_5_load_114 | 127 | 0.0033579 | 0.00084158 | 0 | 0 |  | 1 | TRUE | wye
102 | LV_3233-11_0_5_load_216 | 128 | 0.002355 | 0.00059023 | 0 | 0 |  | 1 | TRUE | wye
103 | LV_3233-11_0_5_load_145 | 129 | 0.0019416 | 0.00048661 | 0 | 0 |  | 1 | TRUE | wye
104 | LV_3233-11_0_5_load_217 | 130 | 0.0019874 | 0.00049809 | 0 | 0 |  | 1 | TRUE | wye
105 | LV_3233-11_0_5_load_118 | 132 | 0.003112 | 0.00077995 | 0 | 0 |  | 1 | TRUE | wye
106 | LV_3233-11_0_5_load_119 | 133 | 0.0014405 | 0.00036103 | 0 | 0 |  | 1 | TRUE | wye
107 | LV_3233-11_0_5_load_134 | 134 | 0.002276 | 0.00057041 | 0 | 0 |  | 1 | TRUE | wye
108 | LV_3233-11_0_5_load_126 | 135 | 0.0026096 | 0.00065404 | 0 | 0 |  | 1 | TRUE | wye
109 | LV_3233-11_0_5_load_121 | 136 | 0.0020636 | 0.00051719 | 0 | 0 |  | 1 | TRUE | wye
110 | LV_3233-11_0_5_load_122 | 137 | 0.0012471 | 0.00031256 | 0 | 0 |  | 1 | TRUE | wye
111 | LV_3233-11_0_5_load_123 | 138 | 0.0010669 | 0.0002674 | 0 | 0 |  | 1 | TRUE | wye
112 | LV_3233-11_0_5_load_150 | 140 | 0.0020485 | 0.0005134 | 0 | 0 |  | 1 | TRUE | wye
113 | LV_3233-11_0_5_load_151 | 141 | 0.0028227 | 0.00070744 | 0 | 0 |  | 1 | TRUE | wye
114 | LV_3233-11_0_5_load_154 | 142 | 0.0023621 | 0.00059199 | 0 | 0 |  | 1 | TRUE | wye
115 | LV_3233-11_0_5_load_128 | 143 | 0.0024335 | 0.00060989 | 0 | 0 |  | 1 | TRUE | wye
116 | LV_3233-11_0_5_load_129 | 144 | 0.0030559 | 0.00076589 | 0 | 0 |  | 1 | TRUE | wye
117 | LV_3233-11_0_5_load_131 | 145 | 0.001886 | 0.00047269 | 0 | 0 |  | 1 | TRUE | wye
118 | LV_3233-11_0_5_load_149 | 146 | 0.0024241 | 0.00060754 | 0 | 0 |  | 1 | TRUE | wye
119 | LV_3233-11_0_5_load_153 | 147 | 0.004047 | 0.0010143 | 0 | 0 |  | 1 | TRUE | wye
120 | LV_3233-11_0_5_load_141 | 149 | 0.0013058 | 0.00032727 | 0 | 0 |  | 1 | TRUE | wye
121 | LV_3233-11_0_5_load_142 | 150 | 0.0012787 | 0.00032048 | 0 | 0 |  | 1 | TRUE | wye
122 | LV_3233-11_0_5_load_146 | 152 | 0.0031178 | 0.00078141 | 0 | 0 |  | 1 | TRUE | wye
123 | LV_3233-11_0_5_load_147 | 153 | 0.0026479 | 0.00066364 | 0 | 0 |  | 1 | TRUE | wye
124 | LV_3233-11_0_5_load_224 | 154 | 0.0014896 | 0.00037334 | 0 | 0 |  | 1 | TRUE | wye
125 | LV_3233-11_0_5_load_223 | 155 | 0.0037326 | 0.00093547 | 0 | 0 |  | 1 | TRUE | wye
126 | LV_3233-11_0_5_load_218 | 156 | 0.0023673 | 0.0005933 | 0 | 0 |  | 1 | TRUE | wye
127 | LV_3233-11_0_5_load_219 | 157 | 0.0016724 | 0.00041915 | 0 | 0 |  | 1 | TRUE | wye
128 | LV_3233-11_0_5_load_220 | 158 | 0.002781 | 0.00069699 | 0 | 0 |  | 1 | TRUE | wye
129 | LV_3233-11_0_5_load_221 | 159 | 0.0027093 | 0.000679 | 0 | 0 |  | 1 | TRUE | wye
130 | LV_3233-11_0_5_load_222 | 160 | 0.0014189 | 0.00035561 | 0 | 0 |  | 1 | TRUE | wye

## ext_grid
| name | bus | vm_pu | va_degree | slack_weight | in_service
0 |  | 36 | 1 | 0 | 1 | TRUE

## line
| name | std_type | from_bus | to_bus | length_km | r_ohm_per_km | x_ohm_per_km | c_nf_per_km | g_us_per_km | max_i_ka | df | parallel | type | in_service
0 | LV_3233-11_0_5_line_0 |  | 0 | 1 | 0.017989 | 0.125 | 0.08 | 261 | 0 | 0.364 | 1 | 1 | cs | TRUE
1 | LV_3233-11_0_5_line_1 |  | 1 | 2 | 0.0035296 | 0.125 | 0.08 | 261 | 0 | 0.364 | 1 | 1 | cs | TRUE
2 | LV_3233-11_0_5_line_2 |  | 1 | 3 | 0.058588 | 0.125 | 0.08 | 261 | 0 | 0.364 | 1 | 1 | cs | TRUE
3 | LV_3233-11_0_5_line_3 |  | 2 | 4 | 0.0099501 | 0.125 | 0.08 | 261 | 0 | 0.364 | 1 | 1 | cs | TRUE
4 | LV_3233-11_0_5_line_4 |  | 3 | 5 | 0.031136 | 0.125 | 0.08 | 261 | 0 | 0.364 | 1 | 4 | cs | TRUE
5 | LV_3233-11_0_5_line_5 |  | 3 | 6 | 0.0034118 | 0.125 | 0.08 | 261 | 0 | 0.364 | 1 | 4 | cs | TRUE
6 | LV_3233-11_0_5_line_6 |  | 5 | 7 | 0.013559 | 0.125 | 0.08 | 261 | 0 | 0.364 | 1 | 4 | cs | TRUE
7 | LV_3233-11_0_5_line_7 |  | 6 | 8 | 0.0096075 | 0.125 | 0.08 | 261 | 0 | 0.364 | 1 | 4 | cs | TRUE
8 | LV_3233-11_0_5_line_8 |  | 7 | 33 | 0.019181 | 0.125 | 0.08 | 261 | 0 | 0.364 | 1 | 4 | cs | TRUE
9 | LV_3233-11_0_5_line_9 |  | 8 | 92 | 0.03102 | 0.125 | 0.08 | 261 | 0 | 0.364 | 1 | 4 | cs | TRUE
10 | LV_3233-11_0_5_line_10 |  | 8 | 89 | 0.030058 | 0.125 | 0.08 | 261 | 0 | 0.364 | 1 | 1 | cs | TRUE
11 | LV_3233-11_0_5_line_11 |  | 9 | 10 | 0.042066 | 0.125 | 0.08 | 261 | 0 | 0.364 | 1 | 1 | cs | TRUE
12 | LV_3233-11_0_5_line_12 |  | 9 | 11 | 0.012134 | 0.125 | 0.08 | 261 | 0 | 0.364 | 1 | 1 | cs | TRUE
13 | LV_3233-11_0_5_line_13 |  | 10 | 12 | 0.018092 | 0.125 | 0.08 | 261 | 0 | 0.364 | 1 | 1 | cs | TRUE
14 | LV_3233-11_0_5_line_14 |  | 11 | 13 | 0.011132 | 0.125 | 0.08 | 261 | 0 | 0.364 | 1 | 1 | cs | TRUE
15 | LV_3233-11_0_5_line_15 |  | 11 | 14 | 0.005244 | 0.125 | 0.08 | 261 | 0 | 0.364 | 1 | 1 | cs | TRUE
16 | LV_3233-11_0_5_line_16 |  | 13 | 15 | 0.016581 | 0.125 | 0.08 | 261 | 0 | 0.364 | 1 | 1 | cs | TRUE
17 | LV_3233-11_0_5_line_17 |  | 14 | 16 | 0.0099059 | 0.125 | 0.08 | 261 | 0 | 0.364 | 1 | 2 | cs | TRUE
18 | LV_3233-11_0_5_line_18 |  | 14 | 17 | 0.020235 | 0.125 | 0.08 | 261 | 0 | 0.364 | 1 | 1 | cs | TRUE
19 | LV_3233-11_0_5_line_19 |  | 15 | 18 | 0.040146 | 0.125 | 0.08 | 261 | 0 | 0.364 | 1 | 1 | cs | TRUE
20 | LV_3233-11_0_5_line_20 |  | 15 | 19 | 0.0057885 | 0.125 | 0.08 | 261 | 0 | 0.364 | 1 | 1 | cs | TRUE
21 | LV_3233-11_0_5_line_21 |  | 16 | 20 | 0.016004 | 0.125 | 0.08 | 261 | 0 | 0.364 | 1 | 4 | cs | TRUE
22 | LV_3233-11_0_5_line_22 |  | 17 | 21 | 0.019436 | 0.125 | 0.08 | 261 | 0 | 0.364 | 1 | 1 | cs | TRUE
23 | LV_3233-11_0_5_line_23 |  | 18 | 61 | 0.049496 | 0.125 | 0.08 | 261 | 0 | 0.364 | 1 | 1 | cs | TRUE
24 | LV_3233-11_0_5_line_24 |  | 19 | 57 | 0.039121 | 0.125 | 0.08 | 261 | 0 | 0.364 | 1 | 1 | cs | TRUE
25 | LV_3233-11_0_5_line_25 |  | 20 | 34 | 0.0011733 | 0.125 | 0.08 | 261 | 0 | 0.364 | 1 | 4 | cs | TRUE
26 | LV_3233-11_0_5_line_26 |  | 21 | 86 | 0.01876 | 0.125 | 0.08 | 261 | 0 | 0.364 | 1 | 1 | cs | TRUE
27 | LV_3233-11_0_5_line_27 |  | 22 | 23 | 0.032351 | 0.125 | 0.08 | 261 | 0 | 0.364 | 1 | 1 | cs | TRUE
28 | LV_3233-11_0_5_line_28 |  | 22 | 24 | 0.030685 | 0.125 | 0.08 | 261 | 0 | 0.364 | 1 | 1 | cs | TRUE
29 | LV_3233-11_0_5_line_29 |  | 24 | 25 | 0.036969 | 0.125 | 0.08 | 261 | 0 | 0.364 | 1 | 1 | cs | TRUE
30 | LV_3233-11_0_5_line_30 |  | 25 | 26 | 0.022131 | 0.125 | 0.08 | 261 | 0 | 0.364 | 1 | 1 | cs | TRUE
31 | LV_3233-11_0_5_line_31 |  | 26 | 29 | 0.025258 | 0.125 | 0.08 | 261 | 0 | 0.364 | 1 | 1 | cs | TRUE
32 | LV_3233-11_0_5_line_32 |  | 26 | 30 | 0.012599 | 0.125 | 0.08 | 261 | 0 | 0.364 | 1 | 1 | cs | TRUE
33 | LV_3233-11_0_5_line_33 |  | 27 | 28 | 0.012758 | 0.125 | 0.08 | 261 | 0 | 0.364 | 1 | 1 | cs | TRUE
34 | LV_3233-11_0_5_line_34 |  | 28 | 87 | 0.0097047 | 0.125 | 0.08 | 261 | 0 | 0.364 | 1 | 1 | cs | TRUE
35 | LV_3233-11_0_5_line_35 |  | 28 | 88 | 0.02711 | 0.125 | 0.08 | 261 | 0 | 0.364 | 1 | 1 | cs | TRUE
36 | LV_3233-11_0_5_line_36 |  | 29 | 50 | 0.012105 | 0.125 | 0.08 | 261 | 0 | 0.364 | 1 | 1 | cs | TRUE
37 | LV_3233-11_0_5_line_37 |  | 29 | 44 | 0.038444 | 0.125 | 0.08 | 261 | 0 | 0.364 | 1 | 1 | cs | TRUE
38 | LV_3233-11_0_5_line_38 |  | 31 | 32 | 0.031553 | 0.125 | 0.08 | 261 | 0 | 0.364 | 1 | 4 | cs | TRUE
39 | LV_3233-11_0_5_line_39 |  | 31 | 33 | 0.0052229 | 0.125 | 0.08 | 261 | 0 | 0.364 | 1 | 4 | cs | TRUE
40 | LV_3233-11_0_5_line_40 |  | 32 | 34 | 0.027968 | 0.125 | 0.08 | 261 | 0 | 0.364 | 1 | 4 | cs | TRUE
41 | LV_3233-11_0_5_line_41 |  | 32 | 35 | 0.019748 | 0.125 | 0.08 | 261 | 0 | 0.364 | 1 | 1 | cs | TRUE
42 | LV_3233-11_0_5_line_42 |  | 33 | 36 | 0.015202 | 0.125 | 0.08 | 261 | 0 | 0.364 | 1 | 4 | cs | TRUE
43 | LV_3233-11_0_5_line_43 |  | 35 | 37 | 0.004654 | 0.125 | 0.08 | 261 | 0 | 0.364 | 1 | 1 | cs | TRUE
44 | LV_3233-11_0_5_line_44 |  | 36 | 38 | 0.030014 | 0.125 | 0.08 | 261 | 0 | 0.364 | 1 | 1 | cs | TRUE
45 | LV_3233-11_0_5_line_45 |  | 37 | 39 | 0.010652 | 0.125 | 0.08 | 261 | 0 | 0.364 | 1 | 1 | cs | TRUE
46 | LV_3233-11_0_5_line_46 |  | 37 | 40 | 0.046887 | 0.125 | 0.08 | 261 | 0 | 0.364 | 1 | 1 | cs | TRUE
47 | LV_3233-11_0_5_line_47 |  | 38 | 41 | 0.022339 | 0.125 | 0.08 | 261 | 0 | 0.364 | 1 | 1 | cs | TRUE
48 | LV_3233-11_0_5_line_48 |  | 39 | 77 | 0.038711 | 0.125 | 0.08 | 261 | 0 | 0.364 | 1 | 1 | cs | TRUE
49 | LV_3233-11_0_5_line_49 |  | 39 | 78 | 0.025862 | 0.125 | 0.08 | 261 | 0 | 0.364 | 1 | 1 | cs | TRUE
50 | LV_3233-11_0_5_line_50 |  | 40 | 79 | 0.028373 | 0.125 | 0.08 | 261 | 0 | 0.364 | 1 | 1 | cs | TRUE
51 | LV_3233-11_0_5_line_51 |  | 41 | 143 | 0.003827 | 0.125 | 0.08 | 261 | 0 | 0.364 | 1 | 1 | cs | TRUE
52 | LV_3233-11_0_5_line_52 |  | 42 | 43 | 0.038428 | 0.125 | 0.08 | 261 | 0 | 0.364 | 1 | 1 | cs | TRUE
53 | LV_3233-11_0_5_line_53 |  | 42 | 44 | 0.032244 | 0.125 | 0.08 | 261 | 0 | 0.364 | 1 | 1 | cs | TRUE
54 | LV_3233-11_0_5_line_54 |  | 43 | 45 | 0.059678 | 0.125 | 0.08 | 261 | 0 | 0.364 | 1 | 1 | cs | TRUE
55 | LV_3233-11_0_5_line_55 |  | 44 | 46 | 0.026866 | 0.125 | 0.08 | 261 | 0 | 0.364 | 1 | 1 | cs | TRUE
56 | LV_3233-11_0_5_line_56 |  | 44 | 47 | 0.0057913 | 0.125 | 0.08 | 261 | 0 | 0.364 | 1 | 1 | cs | TRUE
57 | LV_3233-11_0_5_line_57 |  | 46 | 48 | 0.024067 | 0.125 | 0.08 | 261 | 0 | 0.364 | 1 | 1 | cs | TRUE
58 | LV_3233-11_0_5_line_58 |  | 46 | 49 | 0.01915 | 0.125 | 0.08 | 261 | 0 | 0.364 | 1 | 1 | cs | TRUE
59 | LV_3233-11_0_5_line_59 |  | 50 | 51 | 0.015115 | 0.125 | 0.08 | 261 | 0 | 0.364 | 1 | 1 | cs | TRUE
60 | LV_3233-11_0_5_line_60 |  | 51 | 64 | 0.01442 | 0.125 | 0.08 | 261 | 0 | 0.364 | 1 | 1 | cs | TRUE
61 | LV_3233-11_0_5_line_61 |  | 52 | 53 | 0.0015707 | 0.125 | 0.08 | 261 | 0 | 0.364 | 1 | 1 | cs | TRUE
62 | LV_3233-11_0_5_line_62 |  | 53 | 54 | 0.020682 | 0.125 | 0.08 | 261 | 0 | 0.364 | 1 | 1 | cs | TRUE
63 | LV_3233-11_0_5_line_63 |  | 54 | 55 | 0.0039549 | 0.125 | 0.08 | 261 | 0 | 0.364 | 1 | 1 | cs | TRUE
64 | LV_3233-11_0_5_line_64 |  | 55 | 56 | 0.0045451 | 0.125 | 0.08 | 261 | 0 | 0.364 | 1 | 1 | cs | TRUE
65 | LV_3233-11_0_5_line_65 |  | 56 | 86 | 0.0067332 | 0.125 | 0.08 | 261 | 0 | 0.364 | 1 | 1 | cs | TRUE
66 | LV_3233-11_0_5_line_66 |  | 57 | 58 | 0.00217 | 0.125 | 0.08 | 261 | 0 | 0.364 | 1 | 1 | cs | TRUE
67 | LV_3233-11_0_5_line_67 |  | 58 | 59 | 0.015599 | 0.125 | 0.08 | 261 | 0 | 0.364 | 1 | 1 | cs | TRUE
68 | LV_3233-11_0_5_line_68 |  | 58 | 60 | 0.023731 | 0.125 | 0.08 | 261 | 0 | 0.364 | 1 | 1 | cs | TRUE
69 | LV_3233-11_0_5_line_69 |  | 59 | 62 | 0.018708 | 0.125 | 0.08 | 261 | 0 | 0.364 | 1 | 1 | cs | TRUE
70 | LV_3233-11_0_5_line_70 |  | 60 | 63 | 0.010441 | 0.125 | 0.08 | 261 | 0 | 0.364 | 1 | 1 | cs | TRUE
71 | LV_3233-11_0_5_line_71 |  | 62 | 71 | 0.0023885 | 0.125 | 0.08 | 261 | 0 | 0.364 | 1 | 1 | cs | TRUE
72 | LV_3233-11_0_5_line_72 |  | 63 | 68 | 0.008982 | 0.125 | 0.08 | 261 | 0 | 0.364 | 1 | 1 | cs | TRUE
73 | LV_3233-11_0_5_line_73 |  | 64 | 65 | 0.047759 | 0.125 | 0.08 | 261 | 0 | 0.364 | 1 | 1 | cs | TRUE
74 | LV_3233-11_0_5_line_74 |  | 65 | 66 | 0.013574 | 0.125 | 0.08 | 261 | 0 | 0.364 | 1 | 1 | cs | TRUE
75 | LV_3233-11_0_5_line_75 |  | 66 | 67 | 0.021305 | 0.125 | 0.08 | 261 | 0 | 0.364 | 1 | 1 | cs | TRUE
76 | LV_3233-11_0_5_line_76 |  | 67 | 70 | 0.010989 | 0.125 | 0.08 | 261 | 0 | 0.364 | 1 | 1 | cs | TRUE
77 | LV_3233-11_0_5_line_77 |  | 68 | 69 | 0.019302 | 0.125 | 0.08 | 261 | 0 | 0.364 | 1 | 1 | cs | TRUE
78 | LV_3233-11_0_5_line_78 |  | 69 | 70 | 0.015857 | 0.125 | 0.08 | 261 | 0 | 0.364 | 1 | 1 | cs | TRUE
79 | LV_3233-11_0_5_line_79 |  | 71 | 94 | 0.0021334 | 0.125 | 0.08 | 261 | 0 | 0.364 | 1 | 1 | cs | TRUE
80 | LV_3233-11_0_5_line_80 |  | 72 | 73 | 0.003012 | 0.125 | 0.08 | 261 | 0 | 0.364 | 1 | 1 | cs | TRUE
81 | LV_3233-11_0_5_line_81 |  | 73 | 74 | 0.017336 | 0.125 | 0.08 | 261 | 0 | 0.364 | 1 | 1 | cs | TRUE
82 | LV_3233-11_0_5_line_82 |  | 74 | 75 | 0.0076582 | 0.125 | 0.08 | 261 | 0 | 0.364 | 1 | 1 | cs | TRUE
83 | LV_3233-11_0_5_line_83 |  | 75 | 76 | 0.012655 | 0.125 | 0.08 | 261 | 0 | 0.364 | 1 | 1 | cs | TRUE
84 | LV_3233-11_0_5_line_84 |  | 76 | 84 | 0.012447 | 0.125 | 0.08 | 261 | 0 | 0.364 | 1 | 1 | cs | TRUE
85 | LV_3233-11_0_5_line_85 |  | 77 | 80 | 0.039101 | 0.125 | 0.08 | 261 | 0 | 0.364 | 1 | 1 | cs | TRUE
86 | LV_3233-11_0_5_line_86 |  | 78 | 81 | 0.0052882 | 0.125 | 0.08 | 261 | 0 | 0.364 | 1 | 1 | cs | TRUE
87 | LV_3233-11_0_5_line_87 |  | 79 | 82 | 0.025919 | 0.125 | 0.08 | 261 | 0 | 0.364 | 1 | 1 | cs | TRUE
88 | LV_3233-11_0_5_line_88 |  | 80 | 85 | 0.0055447 | 0.125 | 0.08 | 261 | 0 | 0.364 | 1 | 1 | cs | TRUE
89 | LV_3233-11_0_5_line_89 |  | 81 | 83 | 0.013552 | 0.125 | 0.08 | 261 | 0 | 0.364 | 1 | 1 | cs | TRUE
90 | LV_3233-11_0_5_line_90 |  | 82 | 123 | 0.037146 | 0.125 | 0.08 | 261 | 0 | 0.364 | 1 | 1 | cs | TRUE
91 | LV_3233-11_0_5_line_91 |  | 83 | 84 | 0.0079893 | 0.125 | 0.08 | 261 | 0 | 0.364 | 1 | 1 | cs | TRUE
92 | LV_3233-11_0_5_line_92 |  | 85 | 113 | 0.030849 | 0.125 | 0.08 | 261 | 0 | 0.364 | 1 | 1 | cs | TRUE
93 | LV_3233-11_0_5_line_93 |  | 87 | 89 | 0.0071771 | 0.125 | 0.08 | 261 | 0 | 0.364 | 1 | 1 | cs | TRUE
94 | LV_3233-11_0_5_line_94 |  | 88 | 90 | 0.012616 | 0.125 | 0.08 | 261 | 0 | 0.364 | 1 | 1 | cs | TRUE
95 | LV_3233-11_0_5_line_95 |  | 89 | 91 | 0.014966 | 0.125 | 0.08 | 261 | 0 | 0.364 | 1 | 1 | cs | TRUE
96 | LV_3233-11_0_5_line_96 |  | 92 | 93 | 0.021309 | 0.125 | 0.08 | 261 | 0 | 0.364 | 1 | 4 | cs | TRUE
97 | LV_3233-11_0_5_line_97 |  | 93 | 98 | 0.0053675 | 0.125 | 0.08 | 261 | 0 | 0.364 | 1 | 4 | cs | TRUE
98 | LV_3233-11_0_5_line_98 |  | 95 | 96 | 0.0014034 | 0.125 | 0.08 | 261 | 0 | 0.364 | 1 | 1 | cs | TRUE
99 | LV_3233-11_0_5_line_99 |  | 95 | 97 | 0.014051 | 0.125 | 0.08 | 261 | 0 | 0.364 | 1 | 1 | cs | TRUE
100 | LV_3233-11_0_5_line_100 |  | 96 | 98 | 0.01558 | 0.125 | 0.08 | 261 | 0 | 0.364 | 1 | 1 | cs | TRUE
101 | LV_3233-11_0_5_line_101 |  | 98 | 99 | 0.01922 | 0.125 | 0.08 | 261 | 0 | 0.364 | 1 | 4 | cs | TRUE
102 | LV_3233-11_0_5_line_102 |  | 99 | 100 | 0.012177 | 0.125 | 0.08 | 261 | 0 | 0.364 | 1 | 4 | cs | TRUE
103 | LV_3233-11_0_5_line_103 |  | 100 | 101 | 0.025809 | 0.125 | 0.08 | 261 | 0 | 0.364 | 1 | 1 | cs | TRUE
104 | LV_3233-11_0_5_line_104 |  | 100 | 102 | 0.028289 | 0.125 | 0.08 | 261 | 0 | 0.364 | 1 | 4 | cs | TRUE
105 | LV_3233-11_0_5_line_105 |  | 102 | 135 | 0.017735 | 0.125 | 0.08 | 261 | 0 | 0.364 | 1 | 1 | cs | TRUE
106 | LV_3233-11_0_5_line_106 |  | 102 | 132 | 0.015951 | 0.125 | 0.08 | 261 | 0 | 0.364 | 1 | 4 | cs | TRUE
107 | LV_3233-11_0_5_line_107 |  | 103 | 104 | 0.022187 | 0.125 | 0.08 | 261 | 0 | 0.364 | 1 | 1 | cs | TRUE
108 | LV_3233-11_0_5_line_108 |  | 103 | 105 | 0.01909 | 0.125 | 0.08 | 261 | 0 | 0.364 | 1 | 1 | cs | TRUE
109 | LV_3233-11_0_5_line_109 |  | 104 | 106 | 0.0030645 | 0.125 | 0.08 | 261 | 0 | 0.364 | 1 | 1 | cs | TRUE
110 | LV_3233-11_0_5_line_110 |  | 105 | 107 | 0.0074189 | 0.125 | 0.08 | 261 | 0 | 0.364 | 1 | 1 | cs | TRUE
111 | LV_3233-11_0_5_line_111 |  | 106 | 108 | 0.014355 | 0.125 | 0.08 | 261 | 0 | 0.364 | 1 | 1 | cs | TRUE
112 | LV_3233-11_0_5_line_112 |  | 107 | 109 | 0.01223 | 0.125 | 0.08 | 261 | 0 | 0.364 | 1 | 1 | cs | TRUE
113 | LV_3233-11_0_5_line_113 |  | 108 | 110 | 0.021862 | 0.125 | 0.08 | 261 | 0 | 0.364 | 1 | 1 | cs | TRUE
114 | LV_3233-11_0_5_line_114 |  | 108 | 111 | 0.021105 | 0.125 | 0.08 | 261 | 0 | 0.364 | 1 | 1 | cs | TRUE
115 | LV_3233-11_0_5_line_115 |  | 109 | 112 | 0.011083 | 0.125 | 0.08 | 261 | 0 | 0.364 | 1 | 1 | cs | TRUE
116 | LV_3233-11_0_5_line_116 |  | 111 | 131 | 0.018891 | 0.125 | 0.08 | 261 | 0 | 0.364 | 1 | 2 | cs | TRUE
117 | LV_3233-11_0_5_line_117 |  | 112 | 121 | 0.0049146 | 0.125 | 0.08 | 261 | 0 | 0.364 | 1 | 1 | cs | TRUE
118 | LV_3233-11_0_5_line_118 |  | 114 | 115 | 0.028836 | 0.125 | 0.08 | 261 | 0 | 0.364 | 1 | 1 | cs | TRUE
119 | LV_3233-11_0_5_line_119 |  | 114 | 116 | 0.011467 | 0.125 | 0.08 | 261 | 0 | 0.364 | 1 | 1 | cs | TRUE
120 | LV_3233-11_0_5_line_120 |  | 115 | 117 | 0.025691 | 0.125 | 0.08 | 261 | 0 | 0.364 | 1 | 1 | cs | TRUE
121 | LV_3233-11_0_5_line_121 |  | 116 | 118 | 0.01894 | 0.125 | 0.08 | 261 | 0 | 0.364 | 1 | 1 | cs | TRUE
122 | LV_3233-11_0_5_line_122 |  | 117 | 119 | 0.01681 | 0.125 | 0.08 | 261 | 0 | 0.364 | 1 | 1 | cs | TRUE
123 | LV_3233-11_0_5_line_123 |  | 118 | 120 | 0.039532 | 0.125 | 0.08 | 261 | 0 | 0.364 | 1 | 1 | cs | TRUE
124 | LV_3233-11_0_5_line_124 |  | 119 | 121 | 0.038481 | 0.125 | 0.08 | 261 | 0 | 0.364 | 1 | 1 | cs | TRUE
125 | LV_3233-11_0_5_line_125 |  | 119 | 122 | 0.05062 | 0.125 | 0.08 | 261 | 0 | 0.364 | 1 | 1 | cs | TRUE
126 | LV_3233-11_0_5_line_126 |  | 122 | 148 | 0.022256 | 0.125 | 0.08 | 261 | 0 | 0.364 | 1 | 1 | cs | TRUE
127 | LV_3233-11_0_5_line_127 |  | 124 | 125 | 0.03513 | 0.125 | 0.08 | 261 | 0 | 0.364 | 1 | 1 | cs | TRUE
128 | LV_3233-11_0_5_line_128 |  | 125 | 126 | 0.0072217 | 0.125 | 0.08 | 261 | 0 | 0.364 | 1 | 1 | cs | TRUE
129 | LV_3233-11_0_5_line_129 |  | 126 | 129 | 0.023596 | 0.125 | 0.08 | 261 | 0 | 0.364 | 1 | 1 | cs | TRUE
130 | LV_3233-11_0_5_line_130 |  | 127 | 128 | 0.016639 | 0.125 | 0.08 | 261 | 0 | 0.364 | 1 | 1 | cs | TRUE
131 | LV_3233-11_0_5_line_131 |  | 128 | 130 | 0.0088896 | 0.125 | 0.08 | 261 | 0 | 0.364 | 1 | 1 | cs | TRUE
132 | LV_3233-11_0_5_line_132 |  | 129 | 151 | 0.020151 | 0.125 | 0.08 | 261 | 0 | 0.364 | 1 | 1 | cs | TRUE
133 | LV_3233-11_0_5_line_133 |  | 130 | 156 | 0.012885 | 0.125 | 0.08 | 261 | 0 | 0.364 | 1 | 1 | cs | TRUE
134 | LV_3233-11_0_5_line_134 |  | 131 | 132 | 0.013531 | 0.125 | 0.08 | 261 | 0 | 0.364 | 1 | 4 | cs | TRUE
135 | LV_3233-11_0_5_line_135 |  | 131 | 133 | 0.022834 | 0.125 | 0.08 | 261 | 0 | 0.364 | 1 | 1 | cs | TRUE
136 | LV_3233-11_0_5_line_136 |  | 133 | 134 | 0.0013127 | 0.125 | 0.08 | 261 | 0 | 0.364 | 1 | 1 | cs | TRUE
137 | LV_3233-11_0_5_line_137 |  | 135 | 142 | 0.016505 | 0.125 | 0.08 | 261 | 0 | 0.364 | 1 | 1 | cs | TRUE
138 | LV_3233-11_0_5_line_138 |  | 136 | 137 | 0.0055563 | 0.125 | 0.08 | 261 | 0 | 0.364 | 1 | 1 | cs | TRUE
139 | LV_3233-11_0_5_line_139 |  | 136 | 138 | 0.018883 | 0.125 | 0.08 | 261 | 0 | 0.364 | 1 | 1 | cs | TRUE
140 | LV_3233-11_0_5_line_140 |  | 138 | 139 | 0.0662 | 0.125 | 0.08 | 261 | 0 | 0.364 | 1 | 1 | cs | TRUE
141 | LV_3233-11_0_5_line_141 |  | 139 | 140 | 0.029678 | 0.125 | 0.08 | 261 | 0 | 0.364 | 1 | 1 | cs | TRUE
142 | LV_3233-11_0_5_line_142 |  | 140 | 141 | 0.01337 | 0.125 | 0.08 | 261 | 0 | 0.364 | 1 | 1 | cs | TRUE
143 | LV_3233-11_0_5_line_143 |  | 141 | 152 | 0.0049222 | 0.125 | 0.08 | 261 | 0 | 0.364 | 1 | 1 | cs | TRUE
144 | LV_3233-11_0_5_line_144 |  | 143 | 144 | 0.024888 | 0.125 | 0.08 | 261 | 0 | 0.364 | 1 | 1 | cs | TRUE
145 | LV_3233-11_0_5_line_145 |  | 144 | 145 | 0.027003 | 0.125 | 0.08 | 261 | 0 | 0.364 | 1 | 1 | cs | TRUE
146 | LV_3233-11_0_5_line_146 |  | 145 | 146 | 0.0011578 | 0.125 | 0.08 | 261 | 0 | 0.364 | 1 | 1 | cs | TRUE
147 | LV_3233-11_0_5_line_147 |  | 146 | 147 | 0.028582 | 0.125 | 0.08 | 261 | 0 | 0.364 | 1 | 1 | cs | TRUE
148 | LV_3233-11_0_5_line_148 |  | 148 | 153 | 0.017202 | 0.125 | 0.08 | 261 | 0 | 0.364 | 1 | 1 | cs | TRUE
149 | LV_3233-11_0_5_line_149 |  | 148 | 150 | 0.033039 | 0.125 | 0.08 | 261 | 0 | 0.364 | 1 | 1 | cs | TRUE
150 | LV_3233-11_0_5_line_150 |  | 149 | 150 | 0.01442 | 0.125 | 0.08 | 261 | 0 | 0.364 | 1 | 1 | cs | TRUE
151 | LV_3233-11_0_5_line_151 |  | 149 | 151 | 0.0052296 | 0.125 | 0.08 | 261 | 0 | 0.364 | 1 | 1 | cs | TRUE
152 | LV_3233-11_0_5_line_152 |  | 151 | 152 | 0.038206 | 0.125 | 0.08 | 261 | 0 | 0.364 | 1 | 1 | cs | TRUE
153 | LV_3233-11_0_5_line_153 |  | 153 | 154 | 0.015069 | 0.125 | 0.08 | 261 | 0 | 0.364 | 1 | 1 | cs | TRUE
154 | LV_3233-11_0_5_line_154 |  | 154 | 155 | 0.011688 | 0.125 | 0.08 | 261 | 0 | 0.364 | 1 | 1 | cs | TRUE
155 | LV_3233-11_0_5_line_155 |  | 155 | 160 | 0.0066087 | 0.125 | 0.08 | 261 | 0 | 0.364 | 1 | 1 | cs | TRUE
156 | LV_3233-11_0_5_line_156 |  | 156 | 157 | 0.0084543 | 0.125 | 0.08 | 261 | 0 | 0.364 | 1 | 1 | cs | TRUE
157 | LV_3233-11_0_5_line_157 |  | 157 | 158 | 0.025972 | 0.125 | 0.08 | 261 | 0 | 0.364 | 1 | 1 | cs | TRUE
158 | LV_3233-11_0_5_line_158 |  | 158 | 159 | 0.00523 | 0.125 | 0.08 | 261 | 0 | 0.364 | 1 | 1 | cs | TRUE
159 | LV_3233-11_0_5_line_159 |  | 159 | 160 | 0.018329 | 0.125 | 0.08 | 261 | 0 | 0.364 | 1 | 1 | cs | TRUE

## trafo
| name | std_type | hv_bus | lv_bus | sn_mva | vn_hv_kv | vn_lv_kv | vk_percent | vkr_percent | pfe_kw | i0_percent | shift_degree | tap_side | tap_neutral | tap_min | tap_max | tap_step_percent | tap_step_degree | tap_pos | tap_phase_shifter | parallel | df | in_service
0 | LV_3233-11_0_5_trafo_21 | 0.63 MVA 20/0.4 kV | 161 | 36 | 0.63 | 20 | 0.4 | 6 | 1.206 | 1.65 | 0.2619 | 150 | hv | 0 | -2 | 2 | 2.5 | 0 | 0 | FALSE | 1 | 1 | TRUE

## line_geodata
| x0 | y0 | x1 | y1 | x2 | y2 | x3 | y3 | x4 | y4
0 | 2764081.1345 | 1255322.9303 | 2764075.1083 | 1255339.8803
1 | 2764081.1345 | 1255322.9303 | 2764081.5932 | 1255319.4306
2 | 2764135.755 | 1255344.5441 | 2764081.1345 | 1255322.9303
3 | 2764082.8864 | 1255309.5649 | 2764081.5932 | 1255319.4306
4 | 2764135.755 | 1255344.5441 | 2764144.4932 | 1255323.1306 | 2764146.3529 | 1255315.3413
5 | 2764135.755 | 1255344.5441 | 2764134.4757 | 1255347.7069
6 | 2764146.3529 | 1255315.3413 | 2764146.6881 | 1255313.9374 | 2764147.6161 | 1255305.788 | 2764147.2508 | 1255301.892
7 | 2764132.8306 | 1255356.9092 | 2764132.3534 | 1255354.2488 | 2764132.8944 | 1255351.6166 | 2764134.4757 | 1255347.7069
8 | 2764144.3173 | 1255282.9505 | 2764146.7483 | 1255296.5321 | 2764147.2508 | 1255301.892
9 | 2764132.8306 | 1255356.9092 | 2764134.1434 | 1255359.6485 | 2764136.5944 | 1255361.8965 | 2764158.2938 | 1255373.6057
10 | 2764132.8306 | 1255356.9092 | 2764128.7047 | 1255358.4409 | 2764126.1539 | 1255360.0608 | 2764113.6288 | 1255378.9556
11 | 2764074.9379 | 1255218.0788 | 2764071.3892 | 1255216.0045 | 2764042.8119 | 1255210.852 | 2764034.7564 | 1255207.0261
12 | 2764083.4963 | 1255226.3396 | 2764079.2401 | 1255220.5934 | 2764074.9379 | 1255218.0788
13 | 2764018.4135 | 1255199.2642 | 2764034.7564 | 1255207.0261
14 | 2764083.4963 | 1255226.3396 | 2764075.2837 | 1255229.8935 | 2764073.3964 | 1255230.9918
15 | 2764088.7551 | 1255226.4187 | 2764083.4963 | 1255226.3396
16 | 2764059.0655 | 1255239.3318 | 2764073.3964 | 1255230.9918
17 | 2764088.7551 | 1255226.4187 | 2764098.2312 | 1255229.3048
18 | 2764088.7551 | 1255226.4187 | 2764093.5807 | 1255212.449 | 2764094.6267 | 1255207.0944
19 | 2764059.0655 | 1255239.3318 | 2764060.3596 | 1255251.4581 | 2764060.0034 | 1255264.306 | 2764056.9672 | 1255279.0955
20 | 2764059.0655 | 1255239.3318 | 2764056.1964 | 1255240.9985 | 2764053.9879 | 1255242.1053
21 | 2764113.2169 | 1255234.8409 | 2764106.1122 | 1255231.7051 | 2764098.2312 | 1255229.3048
22 | 2764098.3529 | 1255188.0186 | 2764094.6267 | 1255207.0944
23 | 2764041.5556 | 1255326.0612 | 2764052.9039 | 1255294.4074 | 2764055.3171 | 1255287.1333 | 2764056.9672 | 1255279.0955
24 | 2764017.6636 | 1255255.6779 | 2764022.9851 | 1255255.4381 | 2764040.528 | 1255248.8505 | 2764053.9879 | 1255242.1053
25 | 2764113.2169 | 1255234.8409 | 2764114.2903 | 1255235.3147
26 | 2764098.3529 | 1255188.0186 | 2764099.9059 | 1255180.0683 | 2764100.2742 | 1255173.0489 | 2764099.7896 | 1255169.4507
27 | 2764060.1815 | 1255411.0068 | 2764056.9268 | 1255409.5498 | 2764046.2178 | 1255404.6036 | 2764036.4273 | 1255398.3815 | 2764031.444 | 1255396.3307
28 | 2764004.5472 | 1255381.7145 | 2764014.0567 | 1255386.6386 | 2764025.2408 | 1255393.778 | 2764031.444 | 1255396.3307
29 | 2764004.5472 | 1255381.7145 | 2763996.1418 | 1255376.7099 | 2763986.6921 | 1255373.1668 | 2763971.1389 | 1255367.0742 | 2763970.7754 | 1255366.9324
30 | 2763952.8908 | 1255355.0009 | 2763959.4455 | 1255362.5124 | 2763970.7754 | 1255366.9324
31 | 2763952.8908 | 1255355.0009 | 2763951.1193 | 1255348.6564 | 2763947.5854 | 1255342.719 | 2763945.8953 | 1255336.9774 | 2763945.4135 | 1255331.2136
32 | 2763952.8908 | 1255355.0009 | 2763951.1584 | 1255362.2271 | 2763949.8717 | 1255367.2321
33 | 2764102.9335 | 1255392.0173 | 2764097.1535 | 1255403.3912
34 | 2764102.9335 | 1255392.0173 | 2764109.0818 | 1255384.5087
35 | 2764102.9335 | 1255392.0173 | 2764101.1005 | 1255392.5226 | 2764098.9969 | 1255391.897 | 2764077.7734 | 1255382.9961
36 | 2763945.4135 | 1255331.2136 | 2763945.918 | 1255322.5408 | 2763945.1294 | 1255319.2156
37 | 2763945.4135 | 1255331.2136 | 2763943.6754 | 1255335.6479 | 2763941.9173 | 1255338.0795 | 2763938.6043 | 1255341.0576 | 2763915.9965 | 1255354.4791
38 | 2764139.5237 | 1255247.3362 | 2764137.3924 | 1255255.5968 | 2764138.6693 | 1255262.8954 | 2764142.9015 | 1255277.9232
39 | 2764144.3173 | 1255282.9505 | 2764142.9015 | 1255277.9232
40 | 2764139.5237 | 1255247.3362 | 2764129.5336 | 1255242.0427 | 2764114.2903 | 1255235.3147
41 | 2764139.5237 | 1255247.3362 | 2764145.5622 | 1255248.9608 | 2764151.9843 | 1255250.0955 | 2764158.8875 | 1255249.113
42 | 2764144.3173 | 1255282.9505 | 2764159.3468 | 1255285.2353
43 | 2764163.4951 | 1255248.4573 | 2764158.8875 | 1255249.113
44 | 2764188.6878 | 1255291.3937 | 2764171.6162 | 1255287.1004 | 2764159.3468 | 1255285.2353
45 | 2764163.4951 | 1255248.4573 | 2764173.3746 | 1255244.4047
46 | 2764163.4951 | 1255248.4573 | 2764170.8326 | 1255255.2233 | 2764206.8512 | 1255263.2673
47 | 2764210.0086 | 1255297.9571 | 2764199.6047 | 1255294.1392 | 2764188.6878 | 1255291.3937
48 | 2764173.3746 | 1255244.4047 | 2764209.5837 | 1255230.7139
49 | 2764173.3746 | 1255244.4047 | 2764171.93 | 1255236.6232 | 2764181.1539 | 1255221.2274
50 | 2764206.8512 | 1255263.2673 | 2764234.5417 | 1255269.4515
51 | 2764210.0086 | 1255297.9571 | 2764213.6013 | 1255299.2755
52 | 2763888.0456 | 1255338.4271 | 2763881.1973 | 1255334.1838 | 2763869.9715 | 1255326.632 | 2763857.3196 | 1255317.973 | 2763855.9592 | 1255317.3162
53 | 2763915.9965 | 1255354.4791 | 2763906.9592 | 1255349.1234 | 2763894.8212 | 1255342.6252 | 2763888.0456 | 1255338.4271
54 | 2763801.0923 | 1255293.9701 | 2763805.13 | 1255296.0286 | 2763824.7324 | 1255303.3674 | 2763841.0675 | 1255310.1263 | 2763855.9592 | 1255317.3162
55 | 2763891.3829 | 1255365.3871 | 2763906.6333 | 1255358.9802 | 2763915.9965 | 1255354.4791
56 | 2763915.9965 | 1255354.4791 | 2763913.1114 | 1255358.3589 | 2763912.3328 | 1255358.9142
57 | 2763891.3829 | 1255365.3871 | 2763871.0381 | 1255352.4328
58 | 2763891.3829 | 1255365.3871 | 2763901.2844 | 1255381.7781
59 | 2763945.1294 | 1255319.2156 | 2763942.4713 | 1255308.008 | 2763941.3816 | 1255304.5803
60 | 2763937.0131 | 1255290.8381 | 2763941.3816 | 1255304.5803
61 | 2764079.5048 | 1255141.21 | 2764078.3313 | 1255140.1659
62 | 2764093.9496 | 1255155.8615 | 2764090.4188 | 1255150.9195 | 2764079.5048 | 1255141.21
63 | 2764093.9496 | 1255155.8615 | 2764096.2488 | 1255159.0795
64 | 2764098.8909 | 1255162.7777 | 2764096.2488 | 1255159.0795
65 | 2764098.8909 | 1255162.7777 | 2764098.8909 | 1255162.7777 | 2764099.7896 | 1255169.4507
66 | 2764015.4957 | 1255255.7755 | 2764017.6636 | 1255255.6779
67 | 2764015.4957 | 1255255.7755 | 2764006.4211 | 1255268.4634
68 | 2764015.4957 | 1255255.7755 | 2764012.2887 | 1255254.3853 | 2763995.671 | 1255245.8384 | 2763994.3692 | 1255244.9991
69 | 2764006.4211 | 1255268.4634 | 2764002.4767 | 1255273.9784 | 2763992.9378 | 1255281.139
70 | 2763994.3692 | 1255244.9991 | 2763985.5941 | 1255239.342
71 | 2763992.9378 | 1255281.139 | 2763991.0277 | 1255282.5729
72 | 2763985.5941 | 1255239.342 | 2763978.045 | 1255234.4751
73 | 2763937.0131 | 1255290.8381 | 2763933.175 | 1255278.7647 | 2763926.2587 | 1255251.6117 | 2763926.3717 | 1255244.5426
74 | 2763930.9717 | 1255231.8841 | 2763928.0375 | 1255238.0802 | 2763926.3925 | 1255243.24 | 2763926.3717 | 1255244.5426
75 | 2763938.0536 | 1255211.9302 | 2763935.9503 | 1255221.3707 | 2763930.9717 | 1255231.8841
76 | 2763938.0536 | 1255211.9302 | 2763948.4464 | 1255215.4994
77 | 2763961.8045 | 1255224.0434 | 2763969.3684 | 1255228.8814 | 2763978.045 | 1255234.4751
78 | 2763961.8045 | 1255224.0434 | 2763948.4464 | 1255215.4994 | 2763948.4464 | 1255215.4994
79 | 2763989.3215 | 1255283.8537 | 2763991.0277 | 1255282.5729
80 | 2764222.237 | 1255152.6552 | 2764220.6891 | 1255155.2389
81 | 2764211.7793 | 1255170.1103 | 2764220.6891 | 1255155.2389
82 | 2764207.8434 | 1255176.6797 | 2764211.7793 | 1255170.1103
83 | 2764207.8434 | 1255176.6797 | 2764201.3397 | 1255187.5351
84 | 2764201.3397 | 1255187.5351 | 2764194.9426 | 1255198.2126
85 | 2764209.5837 | 1255230.7139 | 2764246.1574 | 1255216.8852
86 | 2764181.1539 | 1255221.2274 | 2764183.8718 | 1255216.691
87 | 2764259.8372 | 1255275.1007 | 2764234.5417 | 1255269.4515
88 | 2764251.3438 | 1255214.9243 | 2764246.1574 | 1255216.8852
89 | 2764190.8365 | 1255205.066 | 2764183.8718 | 1255216.691
90 | 2764259.8372 | 1255275.1007 | 2764281.473 | 1255271.9865 | 2764295.5909 | 1255277.8509
91 | 2764190.8365 | 1255205.066 | 2764194.9426 | 1255198.2126
92 | 2764251.3438 | 1255214.9243 | 2764280.1991 | 1255204.014
93 | 2764113.6288 | 1255378.9556 | 2764109.0818 | 1255384.5087
94 | 2764066.1387 | 1255378.1167 | 2764077.7734 | 1255382.9961
95 | 2764114.2102 | 1255393.9095 | 2764113.6288 | 1255378.9556
96 | 2764177.0472 | 1255383.7252 | 2764158.2938 | 1255373.6057
97 | 2764181.7709 | 1255386.2741 | 2764177.0472 | 1255383.7252
98 | 2764173.8907 | 1255401.3186 | 2764174.5419 | 1255400.0754
99 | 2764164.7212 | 1255411.817 | 2764172.4221 | 1255404.1225 | 2764173.8907 | 1255401.3186
100 | 2764181.7709 | 1255386.2741 | 2764174.5419 | 1255400.0754
101 | 2764181.7709 | 1255386.2741 | 2764198.6729 | 1255395.4247
102 | 2764209.3809 | 1255401.2219 | 2764198.6729 | 1255395.4247
103 | 2764199.2718 | 1255424.9774 | 2764209.3809 | 1255401.2219
104 | 2764209.3809 | 1255401.2219 | 2764234.3137 | 1255414.7273
105 | 2764234.3137 | 1255414.7273 | 2764241.1714 | 1255398.3718
106 | 2764234.3137 | 1255414.7273 | 2764248.3387 | 1255422.3262
107 | 2764335.0278 | 1255454.0771 | 2764313.1246 | 1255450.5392
108 | 2764335.0278 | 1255454.0771 | 2764340.4048 | 1255454.9456 | 2764352.7561 | 1255460.74
109 | 2764310.0993 | 1255450.0506 | 2764313.1246 | 1255450.5392
110 | 2764359.0142 | 1255464.7017 | 2764353.9127 | 1255461.2826 | 2764352.7561 | 1255460.74
111 | 2764296.6355 | 1255445.1654 | 2764308.4703 | 1255449.7874 | 2764310.0993 | 1255450.0506
112 | 2764359.0142 | 1255464.7017 | 2764369.1731 | 1255471.5104
113 | 2764296.6355 | 1255445.1654 | 2764290.6632 | 1255460.4601 | 2764290.582 | 1255463.3831 | 2764290.6545 | 1255465.9008
114 | 2764296.6355 | 1255445.1654 | 2764276.9759 | 1255437.49
115 | 2764378.3799 | 1255477.681 | 2764369.1731 | 1255471.5104
116 | 2764260.2352 | 1255428.7719 | 2764274.7056 | 1255436.6037 | 2764276.9759 | 1255437.49
117 | 2764382.4623 | 1255480.4171 | 2764378.3799 | 1255477.681
118 | 2764339.6063 | 1255407.3528 | 2764353.671 | 1255422.9804 | 2764360.6568 | 1255426.4764
119 | 2764339.6063 | 1255407.3528 | 2764336.4942 | 1255403.8949 | 2764330.6317 | 1255400.4201
120 | 2764360.6568 | 1255426.4764 | 2764383.6314 | 1255437.9741
121 | 2764314.3386 | 1255390.7627 | 2764330.6317 | 1255400.4201
122 | 2764398.6639 | 1255445.4971 | 2764383.6314 | 1255437.9741
123 | 2764278.7174 | 1255373.6716 | 2764309.8959 | 1255388.1294 | 2764314.3386 | 1255390.7627
124 | 2764382.4623 | 1255480.4171 | 2764398.6639 | 1255445.4971
125 | 2764398.6639 | 1255445.4971 | 2764419.4651 | 1255399.3489
126 | 2764428.6106 | 1255379.0592 | 2764419.4651 | 1255399.3489
127 | 2764340.4854 | 1255301.2959 | 2764344.3154 | 1255303.296 | 2764373.6844 | 1255312.606
128 | 2764373.6844 | 1255312.606 | 2764380.5685 | 1255314.7882
129 | 2764403.0616 | 1255321.9185 | 2764380.5685 | 1255314.7882
130 | 2764292.9947 | 1255322.4244 | 2764308.349 | 1255328.8365
131 | 2764316.552 | 1255332.2622 | 2764308.349 | 1255328.8365
132 | 2764422.2703 | 1255328.0077 | 2764403.0616 | 1255321.9185
133 | 2764316.552 | 1255332.2622 | 2764328.4419 | 1255337.2275
134 | 2764260.2352 | 1255428.7719 | 2764248.3387 | 1255422.3262
135 | 2764260.2352 | 1255428.7719 | 2764249.941 | 1255449.1541
136 | 2764249.3492 | 1255450.3258 | 2764249.941 | 1255449.1541
137 | 2764247.5535 | 1255383.1504 | 2764241.1714 | 1255398.3718
138 | 2764509.6832 | 1255318.6715 | 2764513.6948 | 1255322.5159
139 | 2764509.6832 | 1255318.6715 | 2764496.05 | 1255305.6062
140 | 2764459.3764 | 1255253.0375 | 2764461.8908 | 1255265.7651 | 2764467.4992 | 1255278.245 | 2764496.05 | 1255305.6062
141 | 2764459.3764 | 1255253.0375 | 2764452.2865 | 1255260.1815 | 2764442.4149 | 1255277.1295
142 | 2764435.6858 | 1255288.6822 | 2764442.4149 | 1255277.1295
143 | 2764433.2084 | 1255292.9355 | 2764435.6858 | 1255288.6822
144 | 2764213.6013 | 1255299.2755 | 2764223.5742 | 1255302.9352 | 2764237.0629 | 1255307.5759
145 | 2764251.9712 | 1255324.2859 | 2764252.6098 | 1255319.2908 | 2764252.4408 | 1255314.5033 | 2764250.1606 | 1255312.082 | 2764237.0629 | 1255307.5759
146 | 2764251.9712 | 1255324.2859 | 2764251.8244 | 1255325.4343
147 | 2764241.5893 | 1255351.9081 | 2764251.1249 | 1255330.9062 | 2764251.8244 | 1255325.4343
148 | 2764428.6106 | 1255379.0592 | 2764412.7376 | 1255372.4304
149 | 2764428.6106 | 1255379.0592 | 2764430.8083 | 1255370.8672 | 2764431.3291 | 1255358.1017 | 2764427.9077 | 1255346.8287
150 | 2764423.6844 | 1255333.041 | 2764425.5346 | 1255339.0098 | 2764427.9077 | 1255346.8287
151 | 2764422.2703 | 1255328.0077 | 2764423.034 | 1255330.943 | 2764423.6844 | 1255333.041
152 | 2764422.2703 | 1255328.0077 | 2764421.018 | 1255319.0191 | 2764422.3732 | 1255311.5378 | 2764433.2084 | 1255292.9355
153 | 2764398.8324 | 1255366.6234 | 2764412.7376 | 1255372.4304
154 | 2764398.8324 | 1255366.6234 | 2764388.0469 | 1255362.1193
155 | 2764381.9485 | 1255359.5725 | 2764388.0469 | 1255362.1193
156 | 2764336.2432 | 1255340.4855 | 2764328.4419 | 1255337.2275
157 | 2764336.2432 | 1255340.4855 | 2764360.2091 | 1255350.4939
158 | 2764360.2091 | 1255350.4939 | 2764365.0352 | 1255352.5093
159 | 2764381.9485 | 1255359.5725 | 2764365.0352 | 1255352.5093

## bus_geodata
| x | y | coords
0 | 2764075.1083 | 1255339.8803
1 | 2764081.1345 | 1255322.9303
2 | 2764081.5932 | 1255319.4306
3 | 2764135.755 | 1255344.5441
4 | 2764082.8864 | 1255309.5649
5 | 2764146.3529 | 1255315.3413
6 | 2764134.4757 | 1255347.7069
7 | 2764147.2508 | 1255301.892
8 | 2764132.8306 | 1255356.9092
9 | 2764074.9379 | 1255218.0788
10 | 2764034.7564 | 1255207.0261
11 | 2764083.4963 | 1255226.3396
12 | 2764018.4135 | 1255199.2642
13 | 2764073.3964 | 1255230.9918
14 | 2764088.7551 | 1255226.4187
15 | 2764059.0655 | 1255239.3318
16 | 2764098.2312 | 1255229.3048
17 | 2764094.6267 | 1255207.0944
18 | 2764056.9672 | 1255279.0955
19 | 2764053.9879 | 1255242.1053
20 | 2764113.2169 | 1255234.8409
21 | 2764098.3529 | 1255188.0186
22 | 2764031.444 | 1255396.3307
23 | 2764060.1815 | 1255411.0068
24 | 2764004.5472 | 1255381.7145
25 | 2763970.7754 | 1255366.9324
26 | 2763952.8908 | 1255355.0009
27 | 2764097.1535 | 1255403.3912
28 | 2764102.9335 | 1255392.0173
29 | 2763945.4135 | 1255331.2136
30 | 2763949.8717 | 1255367.2321
31 | 2764142.9015 | 1255277.9232
32 | 2764139.5237 | 1255247.3362
33 | 2764144.3173 | 1255282.9505
34 | 2764114.2903 | 1255235.3147
35 | 2764158.8875 | 1255249.113
36 | 2764159.3468 | 1255285.2353
37 | 2764163.4951 | 1255248.4573
38 | 2764188.6878 | 1255291.3937
39 | 2764173.3746 | 1255244.4047
40 | 2764206.8512 | 1255263.2673
41 | 2764210.0086 | 1255297.9571
42 | 2763888.0456 | 1255338.4271
43 | 2763855.9592 | 1255317.3162
44 | 2763915.9965 | 1255354.4791
45 | 2763801.0923 | 1255293.9701
46 | 2763891.3829 | 1255365.3871
47 | 2763912.3328 | 1255358.9142
48 | 2763871.0381 | 1255352.4328
49 | 2763901.2844 | 1255381.7781
50 | 2763945.1294 | 1255319.2156
51 | 2763941.3816 | 1255304.5803
52 | 2764078.3313 | 1255140.1659
53 | 2764079.5048 | 1255141.21
54 | 2764093.9496 | 1255155.8615
55 | 2764096.2488 | 1255159.0795
56 | 2764098.8909 | 1255162.7777
57 | 2764017.6636 | 1255255.6779
58 | 2764015.4957 | 1255255.7755
59 | 2764006.4211 | 1255268.4634
60 | 2763994.3692 | 1255244.9991
61 | 2764041.5556 | 1255326.0612
62 | 2763992.9378 | 1255281.139
63 | 2763985.5941 | 1255239.342
64 | 2763937.0131 | 1255290.8381
65 | 2763926.3717 | 1255244.5426
66 | 2763930.9717 | 1255231.8841
67 | 2763938.0536 | 1255211.9302
68 | 2763978.045 | 1255234.4751
69 | 2763961.8045 | 1255224.0434
70 | 2763948.4464 | 1255215.4994
71 | 2763991.0277 | 1255282.5729
72 | 2764222.237 | 1255152.6552
73 | 2764220.6891 | 1255155.2389
74 | 2764211.7793 | 1255170.1103
75 | 2764207.8434 | 1255176.6797
76 | 2764201.3397 | 1255187.5351
77 | 2764209.5837 | 1255230.7139
78 | 2764181.1539 | 1255221.2274
79 | 2764234.5417 | 1255269.4515
80 | 2764246.1574 | 1255216.8852
81 | 2764183.8718 | 1255216.691
82 | 2764259.8372 | 1255275.1007
83 | 2764190.8365 | 1255205.066
84 | 2764194.9426 | 1255198.2126
85 | 2764251.3438 | 1255214.9243
86 | 2764099.7896 | 1255169.4507
87 | 2764109.0818 | 1255384.5087
88 | 2764077.7734 | 1255382.9961
89 | 2764113.6288 | 1255378.9556
90 | 2764066.1387 | 1255378.1167
91 | 2764114.2102 | 1255393.9095
92 | 2764158.2938 | 1255373.6057
93 | 2764177.0472 | 1255383.7252
94 | 2763989.3215 | 1255283.8537
95 | 2764173.8907 | 1255401.3186
96 | 2764174.5419 | 1255400.0754
97 | 2764164.7212 | 1255411.817
98 | 2764181.7709 | 1255386.2741
99 | 2764198.6729 | 1255395.4247
100 | 2764209.3809 | 1255401.2219
101 | 2764199.2718 | 1255424.9774
102 | 2764234.3137 | 1255414.7273
103 | 2764335.0278 | 1255454.0771
104 | 2764313.1246 | 1255450.5392
105 | 2764352.7561 | 1255460.74
106 | 2764310.0993 | 1255450.0506
107 | 2764359.0142 | 1255464.7017
108 | 2764296.6355 | 1255445.1654
109 | 2764369.1731 | 1255471.5104
110 | 2764290.6545 | 1255465.9008
111 | 2764276.9759 | 1255437.49
112 | 2764378.3799 | 1255477.681
113 | 2764280.1991 | 1255204.014
114 | 2764339.6062 | 1255407.3528
115 | 2764360.6568 | 1255426.4764
116 | 2764330.6317 | 1255400.4201
117 | 2764383.6314 | 1255437.9741
118 | 2764314.3386 | 1255390.7627
119 | 2764398.6639 | 1255445.4971
120 | 2764278.7174 | 1255373.6716
121 | 2764382.4623 | 1255480.4171
122 | 2764419.4651 | 1255399.3489
123 | 2764295.5909 | 1255277.8509
124 | 2764340.4854 | 1255301.2959
125 | 2764373.6844 | 1255312.606
126 | 2764380.5685 | 1255314.7882
127 | 2764292.9947 | 1255322.4244
128 | 2764308.349 | 1255328.8365
129 | 2764403.0616 | 1255321.9185
130 | 2764316.552 | 1255332.2622
131 | 2764260.2352 | 1255428.7719
132 | 2764248.3387 | 1255422.3262
133 | 2764249.941 | 1255449.1541
134 | 2764249.3492 | 1255450.3258
135 | 2764241.1714 | 1255398.3718
136 | 2764509.6832 | 1255318.6715
137 | 2764513.6948 | 1255322.5159
138 | 2764496.05 | 1255305.6062
139 | 2764459.3764 | 1255253.0375
140 | 2764442.4149 | 1255277.1295
141 | 2764435.6858 | 1255288.6822
142 | 2764247.5535 | 1255383.1504
143 | 2764213.6013 | 1255299.2755
144 | 2764237.0629 | 1255307.5759
145 | 2764251.9712 | 1255324.2859
146 | 2764251.8244 | 1255325.4343
147 | 2764241.5893 | 1255351.9081
148 | 2764428.6106 | 1255379.0592
149 | 2764423.6844 | 1255333.041
150 | 2764427.9077 | 1255346.8287
151 | 2764422.2703 | 1255328.0077
152 | 2764433.2084 | 1255292.9355
153 | 2764412.7376 | 1255372.4304
154 | 2764398.8324 | 1255366.6234
155 | 2764388.0469 | 1255362.1193
156 | 2764328.4419 | 1255337.2275
157 | 2764336.2432 | 1255340.4855
158 | 2764360.2091 | 1255350.4939
159 | 2764365.0352 | 1255352.5093
160 | 2764381.9485 | 1255359.5725
161 | 2764144.3173 | 1255282.9505

## line_std_types
| c_nf_per_km | r_ohm_per_km | x_ohm_per_km | max_i_ka | type | q_mm2 | alpha | voltage_rating
NAYY 4x50 SE | 210 | 0.642 | 0.083 | 0.142 | cs | 50 | 0.00403 | LV
NAYY 4x120 SE | 264 | 0.225 | 0.08 | 0.242 | cs | 120 | 0.00403 | LV
NAYY 4x150 SE | 261 | 0.208 | 0.08 | 0.27 | cs | 150 | 0.00403 | LV
NA2XS2Y 1x95 RM/25 12/20 kV | 216 | 0.313 | 0.132 | 0.252 | cs | 95 | 0.00403 | MV
NA2XS2Y 1x185 RM/25 12/20 kV | 273 | 0.161 | 0.117 | 0.362 | cs | 185 | 0.00403 | MV
NA2XS2Y 1x240 RM/25 12/20 kV | 304 | 0.122 | 0.112 | 0.421 | cs | 240 | 0.00403 | MV
NA2XS2Y 1x95 RM/25 6/10 kV | 315 | 0.313 | 0.123 | 0.249 | cs | 95 | 0.00403 | MV
NA2XS2Y 1x185 RM/25 6/10 kV | 406 | 0.161 | 0.11 | 0.358 | cs | 185 | 0.00403 | MV
NA2XS2Y 1x240 RM/25 6/10 kV | 456 | 0.122 | 0.105 | 0.416 | cs | 240 | 0.00403 | MV
NA2XS2Y 1x150 RM/25 12/20 kV | 250 | 0.206 | 0.116 | 0.319 | cs | 150 | 0.00403 | MV
NA2XS2Y 1x120 RM/25 12/20 kV | 230 | 0.253 | 0.119 | 0.283 | cs | 120 | 0.00403 | MV
NA2XS2Y 1x70 RM/25 12/20 kV | 190 | 0.443 | 0.132 | 0.22 | cs | 70 | 0.00403 | MV
NA2XS2Y 1x150 RM/25 6/10 kV | 360 | 0.206 | 0.11 | 0.315 | cs | 150 | 0.00403 | MV
NA2XS2Y 1x120 RM/25 6/10 kV | 340 | 0.253 | 0.113 | 0.28 | cs | 120 | 0.00403 | MV
NA2XS2Y 1x70 RM/25 6/10 kV | 280 | 0.443 | 0.123 | 0.217 | cs | 70 | 0.00403 | MV
N2XS(FL)2Y 1x120 RM/35 64/110 kV | 112 | 0.153 | 0.166 | 0.366 | cs | 120 | 0.00393 | HV
N2XS(FL)2Y 1x185 RM/35 64/110 kV | 125 | 0.099 | 0.156 | 0.457 | cs | 185 | 0.00393 | HV
N2XS(FL)2Y 1x240 RM/35 64/110 kV | 135 | 0.075 | 0.149 | 0.526 | cs | 240 | 0.00393 | HV
N2XS(FL)2Y 1x300 RM/35 64/110 kV | 144 | 0.06 | 0.144 | 0.588 | cs | 300 | 0.00393 | HV
15-AL1/3-ST1A 0.4 | 11 | 1.8769 | 0.35 | 0.105 | ol | 16 | 0.00403 | LV
24-AL1/4-ST1A 0.4 | 11.25 | 1.2012 | 0.335 | 0.14 | ol | 24 | 0.00403 | LV
48-AL1/8-ST1A 0.4 | 12.2 | 0.5939 | 0.3 | 0.21 | ol | 48 | 0.00403 | LV
94-AL1/15-ST1A 0.4 | 13.2 | 0.306 | 0.29 | 0.35 | ol | 94 | 0.00403 | LV
34-AL1/6-ST1A 10.0 | 9.7 | 0.8342 | 0.36 | 0.17 | ol | 34 | 0.00403 | MV
48-AL1/8-ST1A 10.0 | 10.1 | 0.5939 | 0.35 | 0.21 | ol | 48 | 0.00403 | MV
70-AL1/11-ST1A 10.0 | 10.4 | 0.4132 | 0.339 | 0.29 | ol | 70 | 0.00403 | MV
94-AL1/15-ST1A 10.0 | 10.75 | 0.306 | 0.33 | 0.35 | ol | 94 | 0.00403 | MV
122-AL1/20-ST1A 10.0 | 11.1 | 0.2376 | 0.323 | 0.41 | ol | 122 | 0.00403 | MV
149-AL1/24-ST1A 10.0 | 11.25 | 0.194 | 0.315 | 0.47 | ol | 149 | 0.00403 | MV
34-AL1/6-ST1A 20.0 | 9.15 | 0.8342 | 0.382 | 0.17 | ol | 34 | 0.00403 | MV
48-AL1/8-ST1A 20.0 | 9.5 | 0.5939 | 0.372 | 0.21 | ol | 48 | 0.00403 | MV
70-AL1/11-ST1A 20.0 | 9.7 | 0.4132 | 0.36 | 0.29 | ol | 70 | 0.00403 | MV
94-AL1/15-ST1A 20.0 | 10 | 0.306 | 0.35 | 0.35 | ol | 94 | 0.00403 | MV
122-AL1/20-ST1A 20.0 | 10.3 | 0.2376 | 0.344 | 0.41 | ol | 122 | 0.00403 | MV
149-AL1/24-ST1A 20.0 | 10.5 | 0.194 | 0.337 | 0.47 | ol | 149 | 0.00403 | MV
184-AL1/30-ST1A 20.0 | 10.75 | 0.1571 | 0.33 | 0.535 | ol | 184 | 0.00403 | MV
243-AL1/39-ST1A 20.0 | 11 | 0.1188 | 0.32 | 0.645 | ol | 243 | 0.00403 | MV
48-AL1/8-ST1A 110.0 | 8 | 0.5939 | 0.46 | 0.21 | ol | 48 | 0.00403 | HV
70-AL1/11-ST1A 110.0 | 8.4 | 0.4132 | 0.45 | 0.29 | ol | 70 | 0.00403 | HV
94-AL1/15-ST1A 110.0 | 8.65 | 0.306 | 0.44 | 0.35 | ol | 94 | 0.00403 | HV
122-AL1/20-ST1A 110.0 | 8.5 | 0.2376 | 0.43 | 0.41 | ol | 122 | 0.00403 | HV
149-AL1/24-ST1A 110.0 | 8.75 | 0.194 | 0.41 | 0.47 | ol | 149 | 0.00403 | HV
184-AL1/30-ST1A 110.0 | 8.8 | 0.1571 | 0.4 | 0.535 | ol | 184 | 0.00403 | HV
243-AL1/39-ST1A 110.0 | 9 | 0.1188 | 0.39 | 0.645 | ol | 243 | 0.00403 | HV
305-AL1/39-ST1A 110.0 | 9.2 | 0.0949 | 0.38 | 0.74 | ol | 305 | 0.00403 | HV
490-AL1/64-ST1A 110.0 | 9.75 | 0.059 | 0.37 | 0.96 | ol | 490 | 0.00403 | HV
679-AL1/86-ST1A 110.0 | 9.95 | 0.042 | 0.36 | 1.15 | ol | 679 | 0.00403 | HV
490-AL1/64-ST1A 220.0 | 10 | 0.059 | 0.285 | 0.96 | ol | 490 | 0.00403 | HV
679-AL1/86-ST1A 220.0 | 11.7 | 0.042 | 0.275 | 1.15 | ol | 679 | 0.00403 | HV
490-AL1/64-ST1A 380.0 | 11 | 0.059 | 0.253 | 0.96 | ol | 490 | 0.00403 | HV
679-AL1/86-ST1A 380.0 | 14.6 | 0.042 | 0.25 | 1.15 | ol | 679 | 0.00403 | HV

## trafo_std_types
| i0_percent | pfe_kw | vkr_percent | sn_mva | vn_lv_kv | vn_hv_kv | vk_percent | shift_degree | vector_group | tap_side | tap_neutral | tap_min | tap_max | tap_step_degree | tap_step_percent | tap_phase_shifter
160 MVA 380/110 kV | 0.06 | 60 | 0.25 | 160 | 110 | 380 | 12.2 | 0 | Yy0 | hv | 0 | -9 | 9 | 0 | 1.5 | FALSE
100 MVA 220/110 kV | 0.06 | 55 | 0.26 | 100 | 110 | 220 | 12 | 0 | Yy0 | hv | 0 | -9 | 9 | 0 | 1.5 | FALSE
63 MVA 110/20 kV | 0.04 | 22 | 0.32 | 63 | 20 | 110 | 18 | 150 | YNd5 | hv | 0 | -9 | 9 | 0 | 1.5 | FALSE
40 MVA 110/20 kV | 0.05 | 18 | 0.34 | 40 | 20 | 110 | 16.2 | 150 | YNd5 | hv | 0 | -9 | 9 | 0 | 1.5 | FALSE
25 MVA 110/20 kV | 0.07 | 14 | 0.41 | 25 | 20 | 110 | 12 | 150 | YNd5 | hv | 0 | -9 | 9 | 0 | 1.5 | FALSE
63 MVA 110/10 kV | 0.04 | 22 | 0.32 | 63 | 10 | 110 | 18 | 150 | YNd5 | hv | 0 | -9 | 9 | 0 | 1.5 | FALSE
40 MVA 110/10 kV | 0.05 | 18 | 0.34 | 40 | 10 | 110 | 16.2 | 150 | YNd5 | hv | 0 | -9 | 9 | 0 | 1.5 | FALSE
25 MVA 110/10 kV | 0.07 | 14 | 0.41 | 25 | 10 | 110 | 12 | 150 | YNd5 | hv | 0 | -9 | 9 | 0 | 1.5 | FALSE
0.25 MVA 20/0.4 kV | 0.32 | 0.8 | 1.44 | 0.25 | 0.4 | 20 | 6 | 150 | Yzn5 | hv | 0 | -2 | 2 | 0 | 2.5 | FALSE
0.4 MVA 20/0.4 kV | 0.3375 | 1.35 | 1.425 | 0.4 | 0.4 | 20 | 6 | 150 | Dyn5 | hv | 0 | -2 | 2 | 0 | 2.5 | FALSE
0.63 MVA 20/0.4 kV | 0.2619 | 1.65 | 1.206 | 0.63 | 0.4 | 20 | 6 | 150 | Dyn5 | hv | 0 | -2 | 2 | 0 | 2.5 | FALSE
0.25 MVA 10/0.4 kV | 0.24 | 0.6 | 1.2 | 0.25 | 0.4 | 10 | 4 | 150 | Dyn5 | hv | 0 | -2 | 2 | 0 | 2.5 | FALSE
0.4 MVA 10/0.4 kV | 0.2375 | 0.95 | 1.325 | 0.4 | 0.4 | 10 | 4 | 150 | Dyn5 | hv | 0 | -2 | 2 | 0 | 2.5 | FALSE
0.63 MVA 10/0.4 kV | 0.1873 | 1.18 | 1.0794 | 0.63 | 0.4 | 10 | 4 | 150 | Dyn5 | hv | 0 | -2 | 2 | 0 | 2.5 | FALSE

## trafo3w_std_types
| sn_hv_mva | sn_mv_mva | sn_lv_mva | vn_hv_kv | vn_mv_kv | vn_lv_kv | vk_hv_percent | vk_mv_percent | vk_lv_percent | vkr_hv_percent | vkr_mv_percent | vkr_lv_percent | pfe_kw | i0_percent | shift_mv_degree | shift_lv_degree | vector_group | tap_side | tap_neutral | tap_min | tap_max | tap_step_percent
63/25/38 MVA 110/20/10 kV | 63 | 25 | 38 | 110 | 20 | 10 | 10.4 | 10.4 | 10.4 | 0.28 | 0.32 | 0.35 | 35 | 0.89 | 0 | 0 | YN0yn0yn0 | hv | 0 | -10 | 10 | 1.2
63/25/38 MVA 110/10/10 kV | 63 | 25 | 38 | 110 | 10 | 10 | 10.4 | 10.4 | 10.4 | 0.28 | 0.32 | 0.35 | 35 | 0.89 | 0 | 0 | YN0yn0yn0 | hv | 0 | -10 | 10 | 1.2

## fuse_std_types
| fuse_type | i_rated_a | t_avg | t_min | t_total | x_avg | x_min | x_total
HV 100A | HV 100A | 100 | 0 | [10.0, 3.64, 0.854, 0.281, 0.1, 0.0531, 0.022, 0.01] | [10.0, 4.267, 1.21, 0.403, 0.1, 0.058, 0.022, 0.01] | 0 | [300.0, 350.0, 450.0, 550.0, 700.0, 850.0, 1200.0, 1752.0] | [600.0, 700.0, 900.0, 1150.0, 1665.0, 2000.0, 3000.0, 4313.0]
HV 10A | HV 10A | 10 | 0 | [10.0, 1675.0, 0.344, 0.156, 0.1, 0.0417, 0.0171, 0.01] | [10.0, 1.3, 0.3, 0.155, 0.1, 0.0555, 0.023, 0.01] | 0 | [30.0, 32.0, 35.0, 37.0, 39.0, 50.0, 70.0, 88.0] | [60.0, 70.0, 80.0, 87.0, 94.0, 110.0, 150.0, 216.0]
HV 125A | HV 125A | 125 | 0 | [10.0, 1.82, 0.344, 0.1, 0.0467, 0.0269, 0.01] | [10.0, 2.478, 0.426, 0.1, 0.0427, 0.0211, 0.01] | 0 | [375.0, 500.0, 700.0, 925.0, 1200.0, 1500.0, 2341.0] | [750.0, 1000.0, 1500.0, 2200.0, 3000.0, 4000.0, 5765.0]
HV 160A | HV 160A | 160 | 0 | [10.0, 4.15, 1.03, 0.198, 0.1, 0.051, 0.0172, 0.01] | [10.0, 2.3, 0.734, 0.274, 0.1, 0.046, 0.0177, 0.01] | 0 | [480.0, 550.0, 700.0, 1000.0, 1260.0, 1600.0, 2500.0, 3227.0] | [960.0, 1300.0, 1700.0, 2200.0, 2996.0, 4000.0, 6000.0, 7946.0]
HV 16A | HV 16A | 16 | 0 | [10.0, 0.352, 0.164, 0.1, 0.0649, 0.0342, 0.01] | [10.0, 2.34, 0.722, 0.181, 0.1, 0.055, 0.0296, 0.01] | 0 | [48.0, 60.0, 65.0, 71.0, 80.0, 100.0, 162.0] | [96.0, 110.0, 125.0, 150.0, 168.0, 200.0, 250.0, 398.0]
HV 200A | HV 200A | 200 | 0 | [10.0, 4.267, 1.21, 0.403, 0.1, 0.058, 0.022, 0.01] | [10.0, 3.73, 1.654, 0.328, 0.1, 0.0531, 0.019, 0.01] | 0 | [600.0, 700.0, 900.0, 1150.0, 1665.0, 2000.0, 3000.0, 4313.0] | [1200.0, 1500.0, 1800.0, 2700.0, 3960.0, 5000.0, 7500.0, 10620.0]
HV 20A | HV 20A | 20 | 0 | [10.0, 1.3, 0.3, 0.155, 0.1, 0.0555, 0.023, 0.01] | [10.0, 1.3, 0.161, 0.1, 0.0611, 0.0399, 0.0141, 0.01] | 0 | [60.0, 70.0, 80.0, 87.0, 94.0, 110.0, 150.0, 216.0] | [120.0, 150.0, 200.0, 223.0, 260.0, 300.0, 450.0, 532.0]
HV 25A | HV 25A | 25 | 0 | [10.0, 2.512, 0.833, 0.299, 0.1, 0.0372, 0.0223, 0.01] | [10.0, 3.125, 0.597, 0.198, 0.1, 0.0378, 0.022, 0.01] | 0 | [75.0, 82.0, 90.0, 100.0, 124.0, 170.0, 200.0, 289.0] | [150.0, 170.0, 210.0, 250.0, 294.0, 400.0, 500.0, 711.0]
HV 31.5A | HV 31.5A | 31.5 | 0 | [10.0, 2.34, 0.722, 0.181, 0.1, 0.055, 0.0296, 0.01] | [10.0, 2.84, 0.368, 0.164, 0.1, 0.0621, 0.0378, 0.0195, 0.01] | 0 | [95.0, 110.0, 125.0, 150.0, 165.0, 200.0, 250.0, 390.0] | [189.0, 220.0, 300.0, 350.0, 393.0, 450.0, 530.0, 700.0, 960.0]
HV 40A | HV 40A | 40 | 0 | [10.0, 1.3, 0.161, 0.1, 0.0611, 0.0399, 0.0141, 0.01] | [10.0, 2.05, 0.369, 0.198, 0.1, 0.051, 0.0298, 0.01] | 0 | [120.0, 150.0, 200.0, 223.0, 260.0, 300.0, 450.0, 532.0] | [240.0, 300.0, 400.0, 450.0, 530.0, 650.0, 800.0, 1311.0]
HV 50A | HV 50A | 50 | 0 | [10.0, 3.215, 0.597, 0.198, 0.1, 0.0378, 0.022, 0.01] | [10.0, 3.64, 0.854, 0.281, 0.1, 0.0531, 0.022, 0.01] | 0 | [150.0, 170.0, 210.0, 250.0, 294.0, 400.0, 500.0, 711.0] | [300.0, 350.0, 450.0, 550.0, 700.0, 850.0, 1200.0, 1752.0]
HV 6.3A | HV 6.3A | 6.3 | 0 | [10.0, 1.39, 0.344, 0.168, 0.1, 0.056, 0.0263, 0.01] | [10.0, 1.711, 0.516, 0.198, 0.1, 0.0634, 0.0303, 0.01] | 0 | [19.0, 19.5, 20.4, 20.8, 22.0, 25.0, 32.0, 48.0] | [38.0, 40.0, 43.0, 48.0, 53.0, 60.0, 75.0, 118.0]
HV 63A | HV 63A | 63 | 0 | [10.0, 2.84, 0.368, 0.164, 0.1, 0.0621, 0.0378, 0.0195, 0.01] | [10.0, 1.82, 0.344, 0.1, 0.0467, 0.0269, 0.01] | 0 | [189.0, 220.0, 300.0, 350.0, 393.0, 450.0, 530.0, 700.0, 961.0] | [378.0, 500.0, 700.0, 934.0, 1200.0, 1500.0, 2366.0]
HV 80A | HV 80A | 80 | 0 | [10.0, 2.05, 0.369, 0.198, 0.1, 0.051, 0.0298, 0.01] | [10.0, 4.15, 1.03, 0.198, 0.1, 0.051, 0.0172, 0.01] | 0 | [240.0, 300.0, 400.0, 450.0, 530.0, 650.0, 800.0, 1311.0] | [480.0, 550.0, 700.0, 1000.0, 1260.0, 1600.0, 2500.0, 3227.0]
Siemens NH-1-100 | Siemens NH-1-100 | 100 | [5400.0, 2000.0, 400.0, 20.0, 1.0, 0.2, 0.012, 0.004] | 0 | 0 | [150.0, 190.0, 250.0, 430.0, 900.0, 1250.0, 2700.0, 3600.0] | 0 | 0
Siemens NH-1-125 | Siemens NH-1-125 | 125 | [4800.0, 120.0, 7.0, 0.1, 0.004] | 0 | 0 | [180.0, 400.0, 740.0, 2000.0, 4250.0] | 0 | 0
Siemens NH-1-16 | Siemens NH-1-16 | 16 | [4000.0, 400.0, 2.0, 0.1, 0.04, 0.01] | 0 | 0 | [26.0, 35.0, 75.0, 150.0, 200.0, 300.0] | 0 | 0
Siemens NH-1-160 | Siemens NH-1-160 | 160 | [4800.0, 120.0, 7.0, 0.1, 0.004] | 0 | 0 | [210.0, 500.0, 900.0, 2300.0, 5000.0] | 0 | 0
Siemens NH-1-25 | Siemens NH-1-25 | 25 | [4000.0, 1000.0, 10.0, 0.2, 0.02, 0.01] | 0 | 0 | [40.0, 50.0, 100.0, 210.0, 400.0, 500.0] | 0 | 0
Siemens NH-1-50 | Siemens NH-1-50 | 50 | [4000.0, 40.0, 4.0, 1.0, 0.02, 0.01] | 0 | 0 | [86.0, 200.0, 300.0, 400.0, 1000.0, 1280.0] | 0 | 0
Siemens NH-1-63 | Siemens NH-1-63 | 63 | [4000.0, 100.0, 10.0, 2.0, 0.04, 0.01] | 0 | 0 | [100.0, 200.0, 300.0, 400.0, 1000.0, 1500.0] | 0 | 0
Siemens NH-1-80 | Siemens NH-1-80 | 80 | [4800.0, 120.0, 7.0, 0.1, 0.01] | 0 | 0 | [150.58, 250.0, 450.0, 1150.0, 2470.0] | 0 | 0
Siemens NH-2-1000 | Siemens NH-2-1000 | 1000 | [4800.0, 120.0, 7.0, 0.1, 0.004] | 0 | 0 | [1900.0, 3500.0, 8400.0, 24000.0, 52000.0] | 0 | 0
Siemens NH-2-200 | Siemens NH-2-200 | 200 | [4800.0, 120.0, 7.0, 0.1, 0.004] | 0 | 0 | [280.0, 650.0, 1200.0, 3000.0, 7000.0] | 0 | 0
Siemens NH-2-224 | Siemens NH-2-224 | 224 | [4800.0, 120.0, 7.0, 0.2, 0.04, 0.004] | 0 | 0 | [400.0, 750.0, 1453.0, 3025.0, 4315.0, 7600.0] | 0 | 0
Siemens NH-2-250 | Siemens NH-2-250 | 250 | [4800.0, 120.0, 7.0, 0.1, 0.004] | 0 | 0 | [450.0, 800.0, 1650.0, 4000.0, 8500.0] | 0 | 0
Siemens NH-2-315 | Siemens NH-2-315 | 315 | [4800.0, 120.0, 7.0, 0.1, 0.004] | 0 | 0 | [550.0, 920.0, 1900.0, 5000.0, 11000.0] | 0 | 0
Siemens NH-2-355 | Siemens NH-2-355 | 355 | [4800.0, 120.0, 6.0, 0.1, 0.004] | 0 | 0 | [650.0, 1116.27, 2350.0, 5840.0, 12790.0] | 0 | 0
Siemens NH-2-400 | Siemens NH-2-400 | 400 | [4800.0, 120.0, 7.0, 0.1, 0.004] | 0 | 0 | [720.0, 1350.0, 2800.0, 6500.0, 15000.0] | 0 | 0
Siemens NH-2-425 | Siemens NH-2-425 | 425 | [4800.0, 120.0, 7.0, 0.1, 0.004] | 0 | 0 | [850.0, 1500.0, 3050.0, 7500.0, 16500.0] | 0 | 0
Siemens NH-2-630 | Siemens NH-2-630 | 630 | [4800.0, 120.0, 7.0, 0.1, 0.004] | 0 | 0 | [1200.0, 2000.0, 4800.0, 12000.0, 26000.0] | 0 | 0

## dtypes
| element | column | dtype
0 | bus | name | object
1 | bus | vn_kv | float64
2 | bus | type | object
3 | bus | zone | object
4 | bus | in_service | bool
5 | load | name | object
6 | load | bus | uint32
7 | load | p_mw | float64
8 | load | q_mvar | float64
9 | load | const_z_percent | float64
10 | load | const_i_percent | float64
11 | load | sn_mva | float64
12 | load | scaling | float64
13 | load | in_service | bool
14 | load | type | object
15 | ext_grid | name | object
16 | ext_grid | bus | uint32
17 | ext_grid | vm_pu | float64
18 | ext_grid | va_degree | float64
19 | ext_grid | slack_weight | float64
20 | ext_grid | in_service | bool
21 | line | name | object
22 | line | std_type | object
23 | line | from_bus | uint32
24 | line | to_bus | uint32
25 | line | length_km | float64
26 | line | r_ohm_per_km | float64
27 | line | x_ohm_per_km | float64
28 | line | c_nf_per_km | float64
29 | line | g_us_per_km | float64
30 | line | max_i_ka | float64
31 | line | df | float64
32 | line | parallel | uint32
33 | line | type | object
34 | line | in_service | bool
35 | trafo | name | object
36 | trafo | std_type | object
37 | trafo | hv_bus | uint32
38 | trafo | lv_bus | uint32
39 | trafo | sn_mva | float64
40 | trafo | vn_hv_kv | float64
41 | trafo | vn_lv_kv | float64
42 | trafo | vk_percent | float64
43 | trafo | vkr_percent | float64
44 | trafo | pfe_kw | float64
45 | trafo | i0_percent | float64
46 | trafo | shift_degree | float64
47 | trafo | tap_side | object
48 | trafo | tap_neutral | int32
49 | trafo | tap_min | int32
50 | trafo | tap_max | int32
51 | trafo | tap_step_percent | float64
52 | trafo | tap_step_degree | float64
53 | trafo | tap_pos | int32
54 | trafo | tap_phase_shifter | bool
55 | trafo | parallel | uint32
56 | trafo | df | float64
57 | trafo | in_service | bool
58 | line_geodata | coords | object
59 | bus_geodata | x | float64
60 | bus_geodata | y | float64
61 | bus_geodata | coords | object

## parameters
| version | format_version | converged | OPF_converged | name | f_hz | sn_mva
0 | 2.14.6 | 2.14.0 | FALSE | FALSE |  | 50 | 1