## bus
| name | vn_kv | type | zone | in_service
0 | bus_LV_3233-1_0_3_node_0 | 0.4 | n |  | TRUE
1 | bus_LV_3233-1_0_3_node_1 | 0.4 | n |  | TRUE
2 | bus_LV_3233-1_0_3_node_2 | 0.4 | n |  | TRUE
3 | bus_LV_3233-1_0_3_node_5 | 0.4 | n |  | TRUE
4 | bus_LV_3233-1_0_3_node_3 | 0.4 | n |  | TRUE
5 | bus_LV_3233-1_0_3_node_72 | 0.4 | n |  | TRUE
6 | bus_LV_3233-1_0_3_node_33 | 0.4 | n |  | TRUE
7 | bus_LV_3233-1_0_3_node_7 | 0.4 | n |  | TRUE
8 | bus_LV_3233-1_0_3_node_6 | 0.4 | n |  | TRUE
9 | bus_LV_3233-1_0_3_node_93 | 0.4 | n |  | TRUE
10 | bus_LV_3233-1_0_3_node_60 | 0.4 | n |  | TRUE
11 | bus_LV_3233-1_0_3_node_32 | 0.4 | n |  | TRUE
12 | bus_LV_3233-1_0_3_node_8 | 0.4 | n |  | TRUE
13 | bus_LV_3233-1_0_3_node_9 | 0.4 | n |  | TRUE
14 | bus_LV_3233-1_0_3_node_10 | 0.4 | n |  | TRUE
15 | bus_LV_3233-1_0_3_node_11 | 0.4 | n |  | TRUE
16 | bus_LV_3233-1_0_3_node_12 | 0.4 | n |  | TRUE
17 | bus_LV_3233-1_0_3_node_13 | 0.4 | n |  | TRUE
18 | bus_LV_3233-1_0_3_node_71 | 0.4 | n |  | TRUE
19 | bus_LV_3233-1_0_3_node_14 | 0.4 | n |  | TRUE
20 | bus_LV_3233-1_0_3_node_75 | 0.4 | n |  | TRUE
21 | bus_LV_3233-1_0_3_node_20 | 0.4 | n |  | TRUE
22 | bus_LV_3233-1_0_3_node_15 | 0.4 | n |  | TRUE
23 | bus_LV_3233-1_0_3_node_30 | 0.4 | n |  | TRUE
24 | bus_LV_3233-1_0_3_node_63 | 0.4 | n |  | TRUE
25 | bus_LV_3233-1_0_3_node_64 | 0.4 | n |  | TRUE
26 | bus_LV_3233-1_0_3_node_16 | 0.4 | n |  | TRUE
27 | bus_LV_3233-1_0_3_node_17 | 0.4 | n |  | TRUE
28 | bus_LV_3233-1_0_3_node_18 | 0.4 | n |  | TRUE
29 | bus_LV_3233-1_0_3_node_19 | 0.4 | n |  | TRUE
30 | bus_LV_3233-1_0_3_node_22 | 0.4 | n |  | TRUE
31 | bus_LV_3233-1_0_3_node_21 | 0.4 | n |  | TRUE
32 | bus_LV_3233-1_0_3_node_23 | 0.4 | n |  | TRUE
33 | bus_LV_3233-1_0_3_node_24 | 0.4 | n |  | TRUE
34 | bus_LV_3233-1_0_3_node_78 | 0.4 | n |  | TRUE
35 | bus_LV_3233-1_0_3_node_79 | 0.4 | n |  | TRUE
36 | bus_LV_3233-1_0_3_node_80 | 0.4 | n |  | TRUE
37 | bus_LV_3233-1_0_3_node_25 | 0.4 | n |  | TRUE
38 | bus_LV_3233-1_0_3_node_26 | 0.4 | n |  | TRUE
39 | bus_LV_3233-1_0_3_node_27 | 0.4 | n |  | TRUE
40 | bus_LV_3233-1_0_3_node_28 | 0.4 | n |  | TRUE
41 | bus_LV_3233-1_0_3_node_31 | 0.4 | n |  | TRUE
42 | bus_LV_3233-1_0_3_node_48 | 0.4 | n |  | TRUE
43 | bus_LV_3233-1_0_3_node_29 | 0.4 | n |  | TRUE
44 | bus_LV_3233-1_0_3_node_50 | 0.4 | n |  | TRUE
45 | bus_LV_3233-1_0_3_node_74 | 0.4 | n |  | TRUE
46 | bus_LV_3233-1_0_3_node_49 | 0.4 | n |  | TRUE
47 | bus_LV_3233-1_0_3_node_51 | 0.4 | n |  | TRUE
48 | bus_LV_3233-1_0_3_node_52 | 0.4 | n |  | TRUE
49 | bus_LV_3233-1_0_3_node_35 | 0.4 | n |  | TRUE
50 | bus_LV_3233-1_0_3_node_37 | 0.4 | n |  | TRUE
51 | bus_LV_3233-1_0_3_node_38 | 0.4 | n |  | TRUE
52 | bus_LV_3233-1_0_3_node_39 | 0.4 | n |  | TRUE
53 | bus_LV_3233-1_0_3_node_41 | 0.4 | n |  | TRUE
54 | bus_LV_3233-1_0_3_node_42 | 0.4 | n |  | TRUE
55 | bus_LV_3233-1_0_3_node_62 | 0.4 | n |  | TRUE
56 | bus_LV_3233-1_0_3_node_61 | 0.4 | n |  | TRUE
57 | bus_LV_3233-1_0_3_node_34 | 0.4 | n |  | TRUE
58 | bus_LV_3233-1_0_3_node_36 | 0.4 | n |  | TRUE
59 | bus_LV_3233-1_0_3_node_86 | 0.4 | n |  | TRUE
60 | bus_LV_3233-1_0_3_node_92 | 0.4 | n |  | TRUE
61 | bus_LV_3233-1_0_3_node_87 | 0.4 | n |  | TRUE
62 | bus_LV_3233-1_0_3_node_85 | 0.4 | n |  | TRUE
63 | bus_LV_3233-1_0_3_node_59 | 0.4 | n |  | TRUE
64 | bus_LV_3233-1_0_3_node_94 | 0.4 | n |  | TRUE
65 | bus_LV_3233-1_0_3_node_57 | 0.4 | n |  | TRUE
66 | bus_LV_3233-1_0_3_node_43 | 0.4 | n |  | TRUE
67 | bus_LV_3233-1_0_3_node_44 | 0.4 | n |  | TRUE
68 | bus_LV_3233-1_0_3_node_45 | 0.4 | n |  | TRUE
69 | bus_LV_3233-1_0_3_node_46 | 0.4 | n |  | TRUE
70 | bus_LV_3233-1_0_3_node_47 | 0.4 | n |  | TRUE
71 | bus_LV_3233-1_0_3_node_76 | 0.4 | n |  | TRUE
72 | bus_LV_3233-1_0_3_node_77 | 0.4 | n |  | TRUE
73 | bus_LV_3233-1_0_3_node_73 | 0.4 | n |  | TRUE
74 | bus_LV_3233-1_0_3_node_55 | 0.4 | n |  | TRUE
75 | bus_LV_3233-1_0_3_node_53 | 0.4 | n |  | TRUE
76 | bus_LV_3233-1_0_3_node_88 | 0.4 | n |  | TRUE
77 | bus_LV_3233-1_0_3_node_90 | 0.4 | n |  | TRUE
78 | bus_LV_3233-1_0_3_node_54 | 0.4 | n |  | TRUE
79 | bus_LV_3233-1_0_3_node_56 | 0.4 | n |  | TRUE
80 | bus_LV_3233-1_0_3_node_58 | 0.4 | n |  | TRUE
81 | bus_LV_3233-1_0_3_node_65 | 0.4 | n |  | TRUE
82 | bus_LV_3233-1_0_3_node_70 | 0.4 | n |  | TRUE
83 | bus_LV_3233-1_0_3_node_67 | 0.4 | n |  | TRUE
84 | bus_LV_3233-1_0_3_node_66 | 0.4 | n |  | TRUE
85 | bus_LV_3233-1_0_3_node_69 | 0.4 | n |  | TRUE
86 | bus_LV_3233-1_0_3_node_81 | 0.4 | n |  | TRUE
87 | bus_LV_3233-1_0_3_node_82 | 0.4 | n |  | TRUE
88 | bus_LV_3233-1_0_3_node_83 | 0.4 | n |  | TRUE
89 | bus_LV_3233-1_0_3_node_84 | 0.4 | n |  | TRUE
90 | bus_LV_3233-1_0_3_node_89 | 0.4 | n |  | TRUE
91 | bus_LV_3233-1_0_3_node_91 | 0.4 | n |  | TRUE
92 | bus_MV_236_0_node_29 | 20 | n |  | TRUE

## load
| name | bus | p_mw | q_mvar | const_z_percent | const_i_percent | sn_mva | scaling | in_service | type
0 | LV_3233-1_0_3_load_0 | 0 | 0.0027373 | 0.00068603 | 0 | 0 |  | 1 | TRUE | wye
1 | LV_3233-1_0_3_load_2 | 2 | 0.043695 | 0.010951 | 0 | 0 |  | 1 | TRUE | wye
2 | LV_3233-1_0_3_load_72 | 5 | 0.006437 | 0.0016133 | 0 | 0 |  | 1 | TRUE | wye
3 | LV_3233-1_0_3_load_33 | 6 | 0.0014301 | 0.00035841 | 0 | 0 |  | 1 | TRUE | wye
4 | LV_3233-1_0_3_load_7 | 7 | 0.0025723 | 0.00064469 | 0 | 0 |  | 1 | TRUE | wye
5 | LV_3233-1_0_3_load_6 | 8 | 0.0027841 | 0.00069776 | 0 | 0 |  | 1 | TRUE | wye
6 | LV_3233-1_0_3_load_93 | 9 | 0.0054841 | 0.0013744 | 0 | 0 |  | 1 | TRUE | wye
7 | LV_3233-1_0_3_load_60 | 10 | 0.0011086 | 0.00027783 | 0 | 0 |  | 1 | TRUE | wye
8 | LV_3233-1_0_3_load_32 | 11 | 0.0015131 | 0.00037923 | 0 | 0 |  | 1 | TRUE | wye
9 | LV_3233-1_0_3_load_8 | 12 | 0.00082173 | 0.00020595 | 0 | 0 |  | 1 | TRUE | wye
10 | LV_3233-1_0_3_load_9 | 13 | 0.00068213 | 0.00017096 | 0 | 0 |  | 1 | TRUE | wye
11 | LV_3233-1_0_3_load_12 | 16 | 0.00079649 | 0.00019962 | 0 | 0 |  | 1 | TRUE | wye
12 | LV_3233-1_0_3_load_13 | 17 | 0.001485 | 0.00037217 | 0 | 0 |  | 1 | TRUE | wye
13 | LV_3233-1_0_3_load_14 | 19 | 0.00051385 | 0.00012878 | 0 | 0 |  | 1 | TRUE | wye
14 | LV_3233-1_0_3_load_20 | 21 | 0.00053592 | 0.00013431 | 0 | 0 |  | 1 | TRUE | wye
15 | LV_3233-1_0_3_load_15 | 22 | 0.00036864 | 9.239e-05 | 0 | 0 |  | 1 | TRUE | wye
16 | LV_3233-1_0_3_load_63 | 24 | 0.0008465 | 0.00021215 | 0 | 0 |  | 1 | TRUE | wye
17 | LV_3233-1_0_3_load_64 | 25 | 0.0009246 | 0.00023173 | 0 | 0 |  | 1 | TRUE | wye
18 | LV_3233-1_0_3_load_16 | 26 | 0.00039093 | 9.7976e-05 | 0 | 0 |  | 1 | TRUE | wye
19 | LV_3233-1_0_3_load_17 | 27 | 0.00043103 | 0.00010803 | 0 | 0 |  | 1 | TRUE | wye
20 | LV_3233-1_0_3_load_19 | 29 | 0.0011296 | 0.0002831 | 0 | 0 |  | 1 | TRUE | wye
21 | LV_3233-1_0_3_load_22 | 30 | 0.00093718 | 0.00023488 | 0 | 0 |  | 1 | TRUE | wye
22 | LV_3233-1_0_3_load_21 | 31 | 0.00093232 | 0.00023366 | 0 | 0 |  | 1 | TRUE | wye
23 | LV_3233-1_0_3_load_78 | 34 | 0.0010965 | 0.00027482 | 0 | 0 |  | 1 | TRUE | wye
24 | LV_3233-1_0_3_load_79 | 35 | 0.00031121 | 7.7996e-05 | 0 | 0 |  | 1 | TRUE | wye
25 | LV_3233-1_0_3_load_80 | 36 | 0.00044857 | 0.00011242 | 0 | 0 |  | 1 | TRUE | wye
26 | LV_3233-1_0_3_load_25 | 37 | 0.0034781 | 0.0008717 | 0 | 0 |  | 1 | TRUE | wye
27 | LV_3233-1_0_3_load_28 | 40 | 0.0031495 | 0.00078934 | 0 | 0 |  | 1 | TRUE | wye
28 | LV_3233-1_0_3_load_31 | 41 | 0.002241 | 0.00056165 | 0 | 0 |  | 1 | TRUE | wye
29 | LV_3233-1_0_3_load_48 | 42 | 0.003604 | 0.00090324 | 0 | 0 |  | 1 | TRUE | wye
30 | LV_3233-1_0_3_load_29 | 43 | 0.0026882 | 0.00067373 | 0 | 0 |  | 1 | TRUE | wye
31 | LV_3233-1_0_3_load_74 | 45 | 0.004113 | 0.0010308 | 0 | 0 |  | 1 | TRUE | wye
32 | LV_3233-1_0_3_load_49 | 46 | 0.0014166 | 0.00035505 | 0 | 0 |  | 1 | TRUE | wye
33 | LV_3233-1_0_3_load_52 | 48 | 0.00038125 | 9.5551e-05 | 0 | 0 |  | 1 | TRUE | wye
34 | LV_3233-1_0_3_load_35 | 49 | 0.0012823 | 0.00032136 | 0 | 0 |  | 1 | TRUE | wye
35 | LV_3233-1_0_3_load_37 | 50 | 0.0014664 | 0.00036752 | 0 | 0 |  | 1 | TRUE | wye
36 | LV_3233-1_0_3_load_38 | 51 | 0.0015337 | 0.00038439 | 0 | 0 |  | 1 | TRUE | wye
37 | LV_3233-1_0_3_load_41 | 53 | 0.001289 | 0.00032305 | 0 | 0 |  | 1 | TRUE | wye
38 | LV_3233-1_0_3_load_42 | 54 | 0.0012058 | 0.00030219 | 0 | 0 |  | 1 | TRUE | wye
39 | LV_3233-1_0_3_load_62 | 55 | 0.002365 | 0.00059273 | 0 | 0 |  | 1 | TRUE | wye
40 | LV_3233-1_0_3_load_61 | 56 | 0.0015227 | 0.00038162 | 0 | 0 |  | 1 | TRUE | wye
41 | LV_3233-1_0_3_load_92 | 60 | 0.0051348 | 0.0012869 | 0 | 0 |  | 1 | TRUE | wye
42 | LV_3233-1_0_3_load_87 | 61 | 0.0051717 | 0.0012961 | 0 | 0 |  | 1 | TRUE | wye
43 | LV_3233-1_0_3_load_85 | 62 | 0.0044085 | 0.0011049 | 0 | 0 |  | 1 | TRUE | wye
44 | LV_3233-1_0_3_load_59 | 63 | 0.00067071 | 0.0001681 | 0 | 0 |  | 1 | TRUE | wye
45 | LV_3233-1_0_3_load_94 | 64 | 0.0054836 | 0.0013743 | 0 | 0 |  | 1 | TRUE | wye
46 | LV_3233-1_0_3_load_57 | 65 | 0.0035861 | 0.00089875 | 0 | 0 |  | 1 | TRUE | wye
47 | LV_3233-1_0_3_load_43 | 66 | 0.0011155 | 0.00027958 | 0 | 0 |  | 1 | TRUE | wye
48 | LV_3233-1_0_3_load_44 | 67 | 0.001631 | 0.00040876 | 0 | 0 |  | 1 | TRUE | wye
49 | LV_3233-1_0_3_load_46 | 69 | 0.00067702 | 0.00016968 | 0 | 0 |  | 1 | TRUE | wye
50 | LV_3233-1_0_3_load_47 | 70 | 0.0013769 | 0.00034508 | 0 | 0 |  | 1 | TRUE | wye
51 | LV_3233-1_0_3_load_77 | 72 | 0.0016928 | 0.00042427 | 0 | 0 |  | 1 | TRUE | wye
52 | LV_3233-1_0_3_load_73 | 73 | 0.0030727 | 0.0007701 | 0 | 0 |  | 1 | TRUE | wye
53 | LV_3233-1_0_3_load_55 | 74 | 0.0010352 | 0.00025944 | 0 | 0 |  | 1 | TRUE | wye
54 | LV_3233-1_0_3_load_53 | 75 | 0.0016497 | 0.00041345 | 0 | 0 |  | 1 | TRUE | wye
55 | LV_3233-1_0_3_load_88 | 76 | 0.032206 | 0.0080715 | 0 | 0 |  | 1 | TRUE | wye
56 | LV_3233-1_0_3_load_54 | 78 | 0.0025176 | 0.00063096 | 0 | 0 |  | 1 | TRUE | wye
57 | LV_3233-1_0_3_load_56 | 79 | 0.0020662 | 0.00051784 | 0 | 0 |  | 1 | TRUE | wye
58 | LV_3233-1_0_3_load_58 | 80 | 0.0017141 | 0.00042959 | 0 | 0 |  | 1 | TRUE | wye
59 | LV_3233-1_0_3_load_70 | 82 | 0.00050899 | 0.00012757 | 0 | 0 |  | 1 | TRUE | wye
60 | LV_3233-1_0_3_load_66 | 84 | 0.00030778 | 7.7136e-05 | 0 | 0 |  | 1 | TRUE | wye
61 | LV_3233-1_0_3_load_69 | 85 | 0.0011047 | 0.00027686 | 0 | 0 |  | 1 | TRUE | wye
62 | LV_3233-1_0_3_load_81 | 86 | 0.002049 | 0.00051352 | 0 | 0 |  | 1 | TRUE | wye
63 | LV_3233-1_0_3_load_83 | 88 | 0.0020905 | 0.00052393 | 0 | 0 |  | 1 | TRUE | wye
64 | LV_3233-1_0_3_load_84 | 89 | 0.010253 | 0.0025697 | 0 | 0 |  | 1 | TRUE | wye
65 | LV_3233-1_0_3_load_89 | 90 | 0.005496 | 0.0013774 | 0 | 0 |  | 1 | TRUE | wye
66 | LV_3233-1_0_3_load_91 | 91 | 0.011754 | 0.0029458 | 0 | 0 |  | 1 | TRUE | wye

## ext_grid
| name | bus | vm_pu | va_degree | slack_weight | in_service
0 |  | 48 | 1 | 0 | 1 | TRUE

## line
| name | std_type | from_bus | to_bus | length_km | r_ohm_per_km | x_ohm_per_km | c_nf_per_km | g_us_per_km | max_i_ka | df | parallel | type | in_service
0 | LV_3233-1_0_3_line_0 |  | 0 | 1 | 0.020401 | 0.125 | 0.08 | 261 | 0 | 0.364 | 1 | 1 | cs | TRUE
1 | LV_3233-1_0_3_line_1 |  | 1 | 2 | 0.012129 | 0.125 | 0.08 | 261 | 0 | 0.364 | 1 | 1 | cs | TRUE
2 | LV_3233-1_0_3_line_2 |  | 1 | 3 | 0.093243 | 0.125 | 0.08 | 261 | 0 | 0.364 | 1 | 1 | cs | TRUE
3 | LV_3233-1_0_3_line_3 |  | 3 | 7 | 0.011781 | 0.125 | 0.08 | 261 | 0 | 0.364 | 1 | 1 | cs | TRUE
4 | LV_3233-1_0_3_line_4 |  | 3 | 8 | 0.010944 | 0.125 | 0.08 | 261 | 0 | 0.364 | 1 | 1 | cs | TRUE
5 | LV_3233-1_0_3_line_5 |  | 3 | 4 | 0.050216 | 0.125 | 0.08 | 261 | 0 | 0.364 | 1 | 1 | cs | TRUE
6 | LV_3233-1_0_3_line_6 |  | 4 | 5 | 0.04907 | 0.125 | 0.08 | 261 | 0 | 0.364 | 1 | 1 | cs | TRUE
7 | LV_3233-1_0_3_line_7 |  | 4 | 6 | 0.035609 | 0.125 | 0.08 | 261 | 0 | 0.364 | 1 | 1 | cs | TRUE
8 | LV_3233-1_0_3_line_8 |  | 5 | 9 | 0.016479 | 0.125 | 0.08 | 261 | 0 | 0.364 | 1 | 1 | cs | TRUE
9 | LV_3233-1_0_3_line_9 |  | 5 | 10 | 0.081166 | 0.125 | 0.08 | 261 | 0 | 0.364 | 1 | 1 | cs | TRUE
10 | LV_3233-1_0_3_line_10 |  | 6 | 11 | 0.026602 | 0.125 | 0.08 | 261 | 0 | 0.364 | 1 | 1 | cs | TRUE
11 | LV_3233-1_0_3_line_11 |  | 9 | 64 | 0.011971 | 0.125 | 0.08 | 261 | 0 | 0.364 | 1 | 1 | cs | TRUE
12 | LV_3233-1_0_3_line_12 |  | 10 | 80 | 0.02525 | 0.125 | 0.08 | 261 | 0 | 0.364 | 1 | 1 | cs | TRUE
13 | LV_3233-1_0_3_line_13 |  | 11 | 57 | 0.008907 | 0.125 | 0.08 | 261 | 0 | 0.364 | 1 | 1 | cs | TRUE
14 | LV_3233-1_0_3_line_14 |  | 12 | 13 | 0.022254 | 0.125 | 0.08 | 261 | 0 | 0.364 | 1 | 1 | cs | TRUE
15 | LV_3233-1_0_3_line_15 |  | 12 | 14 | 0.03172 | 0.125 | 0.08 | 261 | 0 | 0.364 | 1 | 1 | cs | TRUE
16 | LV_3233-1_0_3_line_16 |  | 13 | 15 | 0.049655 | 0.125 | 0.08 | 261 | 0 | 0.364 | 1 | 1 | cs | TRUE
17 | LV_3233-1_0_3_line_17 |  | 14 | 16 | 0.06729 | 0.125 | 0.08 | 261 | 0 | 0.364 | 1 | 1 | cs | TRUE
18 | LV_3233-1_0_3_line_18 |  | 14 | 17 | 0.046326 | 0.125 | 0.08 | 261 | 0 | 0.364 | 1 | 1 | cs | TRUE
19 | LV_3233-1_0_3_line_19 |  | 15 | 18 | 0.041064 | 0.125 | 0.08 | 261 | 0 | 0.364 | 1 | 1 | cs | TRUE
20 | LV_3233-1_0_3_line_20 |  | 16 | 19 | 0.017261 | 0.125 | 0.08 | 261 | 0 | 0.364 | 1 | 1 | cs | TRUE
21 | LV_3233-1_0_3_line_21 |  | 17 | 20 | 0.030031 | 0.125 | 0.08 | 261 | 0 | 0.364 | 1 | 1 | cs | TRUE
22 | LV_3233-1_0_3_line_22 |  | 18 | 21 | 0.024459 | 0.125 | 0.08 | 261 | 0 | 0.364 | 1 | 1 | cs | TRUE
23 | LV_3233-1_0_3_line_23 |  | 19 | 22 | 0.024058 | 0.125 | 0.08 | 261 | 0 | 0.364 | 1 | 1 | cs | TRUE
24 | LV_3233-1_0_3_line_24 |  | 20 | 23 | 0.012477 | 0.125 | 0.08 | 261 | 0 | 0.364 | 1 | 1 | cs | TRUE
25 | LV_3233-1_0_3_line_25 |  | 21 | 28 | 0.0021835 | 0.125 | 0.08 | 261 | 0 | 0.364 | 1 | 1 | cs | TRUE
26 | LV_3233-1_0_3_line_26 |  | 22 | 24 | 0.013183 | 0.125 | 0.08 | 261 | 0 | 0.364 | 1 | 1 | cs | TRUE
27 | LV_3233-1_0_3_line_27 |  | 23 | 45 | 0.087825 | 0.125 | 0.08 | 261 | 0 | 0.364 | 1 | 1 | cs | TRUE
28 | LV_3233-1_0_3_line_28 |  | 23 | 39 | 0.030885 | 0.125 | 0.08 | 261 | 0 | 0.364 | 1 | 1 | cs | TRUE
29 | LV_3233-1_0_3_line_29 |  | 24 | 25 | 0.038989 | 0.125 | 0.08 | 261 | 0 | 0.364 | 1 | 1 | cs | TRUE
30 | LV_3233-1_0_3_line_30 |  | 25 | 81 | 0.055976 | 0.125 | 0.08 | 261 | 0 | 0.364 | 1 | 1 | cs | TRUE
31 | LV_3233-1_0_3_line_31 |  | 26 | 27 | 0.027469 | 0.125 | 0.08 | 261 | 0 | 0.364 | 1 | 1 | cs | TRUE
32 | LV_3233-1_0_3_line_32 |  | 26 | 28 | 0.035445 | 0.125 | 0.08 | 261 | 0 | 0.364 | 1 | 1 | cs | TRUE
33 | LV_3233-1_0_3_line_33 |  | 27 | 29 | 0.00074993 | 0.125 | 0.08 | 261 | 0 | 0.364 | 1 | 1 | cs | TRUE
34 | LV_3233-1_0_3_line_34 |  | 29 | 30 | 0.085916 | 0.125 | 0.08 | 261 | 0 | 0.364 | 1 | 1 | cs | TRUE
35 | LV_3233-1_0_3_line_35 |  | 30 | 31 | 0.034391 | 0.125 | 0.08 | 261 | 0 | 0.364 | 1 | 1 | cs | TRUE
36 | LV_3233-1_0_3_line_36 |  | 31 | 32 | 0.14104 | 0.125 | 0.08 | 261 | 0 | 0.364 | 1 | 1 | cs | TRUE
37 | LV_3233-1_0_3_line_37 |  | 32 | 33 | 0.06446 | 0.125 | 0.08 | 261 | 0 | 0.364 | 1 | 1 | cs | TRUE
38 | LV_3233-1_0_3_line_38 |  | 33 | 34 | 0.094924 | 0.125 | 0.08 | 261 | 0 | 0.364 | 1 | 1 | cs | TRUE
39 | LV_3233-1_0_3_line_39 |  | 34 | 35 | 0.014105 | 0.125 | 0.08 | 261 | 0 | 0.364 | 1 | 1 | cs | TRUE
40 | LV_3233-1_0_3_line_40 |  | 35 | 36 | 0.0049393 | 0.125 | 0.08 | 261 | 0 | 0.364 | 1 | 1 | cs | TRUE
41 | LV_3233-1_0_3_line_41 |  | 37 | 38 | 0.044936 | 0.125 | 0.08 | 261 | 0 | 0.364 | 1 | 1 | cs | TRUE
42 | LV_3233-1_0_3_line_42 |  | 37 | 39 | 0.0169 | 0.125 | 0.08 | 261 | 0 | 0.364 | 1 | 1 | cs | TRUE
43 | LV_3233-1_0_3_line_43 |  | 38 | 40 | 0.017203 | 0.125 | 0.08 | 261 | 0 | 0.364 | 1 | 1 | cs | TRUE
44 | LV_3233-1_0_3_line_44 |  | 39 | 41 | 0.08633 | 0.125 | 0.08 | 261 | 0 | 0.364 | 1 | 1 | cs | TRUE
45 | LV_3233-1_0_3_line_45 |  | 40 | 42 | 0.018408 | 0.125 | 0.08 | 261 | 0 | 0.364 | 1 | 1 | cs | TRUE
46 | LV_3233-1_0_3_line_46 |  | 42 | 46 | 0.0061969 | 0.125 | 0.08 | 261 | 0 | 0.364 | 1 | 1 | cs | TRUE
47 | LV_3233-1_0_3_line_47 |  | 43 | 44 | 0.028361 | 0.125 | 0.08 | 261 | 0 | 0.364 | 1 | 1 | cs | TRUE
48 | LV_3233-1_0_3_line_48 |  | 44 | 47 | 0.040189 | 0.125 | 0.08 | 261 | 0 | 0.364 | 1 | 1 | cs | TRUE
49 | LV_3233-1_0_3_line_49 |  | 44 | 48 | 0.018508 | 0.125 | 0.08 | 261 | 0 | 0.364 | 1 | 2 | cs | TRUE
50 | LV_3233-1_0_3_line_50 |  | 44 | 49 | 0.018265 | 0.125 | 0.08 | 261 | 0 | 0.364 | 1 | 1 | cs | TRUE
51 | LV_3233-1_0_3_line_51 |  | 45 | 48 | 0.048416 | 0.125 | 0.08 | 261 | 0 | 0.364 | 1 | 1 | cs | TRUE
52 | LV_3233-1_0_3_line_52 |  | 46 | 74 | 0.0072338 | 0.125 | 0.08 | 261 | 0 | 0.364 | 1 | 1 | cs | TRUE
53 | LV_3233-1_0_3_line_53 |  | 47 | 62 | 0.016054 | 0.125 | 0.08 | 261 | 0 | 0.364 | 1 | 1 | cs | TRUE
54 | LV_3233-1_0_3_line_54 |  | 49 | 57 | 0.01988 | 0.125 | 0.08 | 261 | 0 | 0.364 | 1 | 1 | cs | TRUE
55 | LV_3233-1_0_3_line_55 |  | 50 | 51 | 0.0071697 | 0.125 | 0.08 | 261 | 0 | 0.364 | 1 | 1 | cs | TRUE
56 | LV_3233-1_0_3_line_56 |  | 50 | 52 | 0.031687 | 0.125 | 0.08 | 261 | 0 | 0.364 | 1 | 1 | cs | TRUE
57 | LV_3233-1_0_3_line_57 |  | 52 | 53 | 0.0061448 | 0.125 | 0.08 | 261 | 0 | 0.364 | 1 | 1 | cs | TRUE
58 | LV_3233-1_0_3_line_58 |  | 52 | 54 | 0.026695 | 0.125 | 0.08 | 261 | 0 | 0.364 | 1 | 1 | cs | TRUE
59 | LV_3233-1_0_3_line_59 |  | 53 | 55 | 0.021751 | 0.125 | 0.08 | 261 | 0 | 0.364 | 1 | 1 | cs | TRUE
60 | LV_3233-1_0_3_line_60 |  | 54 | 63 | 0.012501 | 0.125 | 0.08 | 261 | 0 | 0.364 | 1 | 1 | cs | TRUE
61 | LV_3233-1_0_3_line_61 |  | 55 | 56 | 0.0011036 | 0.125 | 0.08 | 261 | 0 | 0.364 | 1 | 1 | cs | TRUE
62 | LV_3233-1_0_3_line_62 |  | 58 | 59 | 0.023749 | 0.125 | 0.08 | 261 | 0 | 0.364 | 1 | 1 | cs | TRUE
63 | LV_3233-1_0_3_line_63 |  | 58 | 60 | 0.045072 | 0.125 | 0.08 | 261 | 0 | 0.364 | 1 | 1 | cs | TRUE
64 | LV_3233-1_0_3_line_64 |  | 59 | 61 | 0.016116 | 0.125 | 0.08 | 261 | 0 | 0.364 | 1 | 1 | cs | TRUE
65 | LV_3233-1_0_3_line_65 |  | 59 | 62 | 0.012479 | 0.125 | 0.08 | 261 | 0 | 0.364 | 1 | 1 | cs | TRUE
66 | LV_3233-1_0_3_line_66 |  | 61 | 90 | 0.029647 | 0.125 | 0.08 | 261 | 0 | 0.364 | 1 | 1 | cs | TRUE
67 | LV_3233-1_0_3_line_67 |  | 63 | 65 | 0.048598 | 0.125 | 0.08 | 261 | 0 | 0.364 | 1 | 1 | cs | TRUE
68 | LV_3233-1_0_3_line_68 |  | 65 | 80 | 0.05479 | 0.125 | 0.08 | 261 | 0 | 0.364 | 1 | 1 | cs | TRUE
69 | LV_3233-1_0_3_line_69 |  | 66 | 67 | 0.00013887 | 0.125 | 0.08 | 261 | 0 | 0.364 | 1 | 1 | cs | TRUE
70 | LV_3233-1_0_3_line_70 |  | 66 | 68 | 0.027135 | 0.125 | 0.08 | 261 | 0 | 0.364 | 1 | 1 | cs | TRUE
71 | LV_3233-1_0_3_line_71 |  | 68 | 69 | 0.081505 | 0.125 | 0.08 | 261 | 0 | 0.364 | 1 | 1 | cs | TRUE
72 | LV_3233-1_0_3_line_72 |  | 68 | 70 | 0.072373 | 0.125 | 0.08 | 261 | 0 | 0.364 | 1 | 1 | cs | TRUE
73 | LV_3233-1_0_3_line_73 |  | 70 | 71 | 0.043039 | 0.125 | 0.08 | 261 | 0 | 0.364 | 1 | 1 | cs | TRUE
74 | LV_3233-1_0_3_line_74 |  | 71 | 72 | 0.033899 | 0.125 | 0.08 | 261 | 0 | 0.364 | 1 | 1 | cs | TRUE
75 | LV_3233-1_0_3_line_75 |  | 71 | 73 | 0.0065329 | 0.125 | 0.08 | 261 | 0 | 0.364 | 1 | 1 | cs | TRUE
76 | LV_3233-1_0_3_line_76 |  | 72 | 86 | 0.021403 | 0.125 | 0.08 | 261 | 0 | 0.364 | 1 | 1 | cs | TRUE
77 | LV_3233-1_0_3_line_77 |  | 73 | 79 | 0.0097098 | 0.125 | 0.08 | 261 | 0 | 0.364 | 1 | 1 | cs | TRUE
78 | LV_3233-1_0_3_line_78 |  | 74 | 75 | 0.01015 | 0.125 | 0.08 | 261 | 0 | 0.364 | 1 | 1 | cs | TRUE
79 | LV_3233-1_0_3_line_79 |  | 75 | 78 | 0.01558 | 0.125 | 0.08 | 261 | 0 | 0.364 | 1 | 1 | cs | TRUE
80 | LV_3233-1_0_3_line_80 |  | 76 | 77 | 0.016069 | 0.125 | 0.08 | 261 | 0 | 0.364 | 1 | 1 | cs | TRUE
81 | LV_3233-1_0_3_line_81 |  | 77 | 91 | 0.014126 | 0.125 | 0.08 | 261 | 0 | 0.364 | 1 | 1 | cs | TRUE
82 | LV_3233-1_0_3_line_82 |  | 77 | 90 | 0.032474 | 0.125 | 0.08 | 261 | 0 | 0.364 | 1 | 1 | cs | TRUE
83 | LV_3233-1_0_3_line_83 |  | 78 | 79 | 0.0062681 | 0.125 | 0.08 | 261 | 0 | 0.364 | 1 | 1 | cs | TRUE
84 | LV_3233-1_0_3_line_84 |  | 81 | 82 | 0.080923 | 0.125 | 0.08 | 261 | 0 | 0.364 | 1 | 1 | cs | TRUE
85 | LV_3233-1_0_3_line_85 |  | 82 | 83 | 0.027405 | 0.125 | 0.08 | 261 | 0 | 0.364 | 1 | 1 | cs | TRUE
86 | LV_3233-1_0_3_line_86 |  | 83 | 85 | 0.082745 | 0.125 | 0.08 | 261 | 0 | 0.364 | 1 | 1 | cs | TRUE
87 | LV_3233-1_0_3_line_87 |  | 83 | 84 | 0.10624 | 0.125 | 0.08 | 261 | 0 | 0.364 | 1 | 1 | cs | TRUE
88 | LV_3233-1_0_3_line_88 |  | 86 | 87 | 0.01888 | 0.125 | 0.08 | 261 | 0 | 0.364 | 1 | 1 | cs | TRUE
89 | LV_3233-1_0_3_line_89 |  | 87 | 88 | 0.01906 | 0.125 | 0.08 | 261 | 0 | 0.364 | 1 | 1 | cs | TRUE
90 | LV_3233-1_0_3_line_90 |  | 87 | 89 | 0.030238 | 0.125 | 0.08 | 261 | 0 | 0.364 | 1 | 1 | cs | TRUE

## trafo
| name | std_type | hv_bus | lv_bus | sn_mva | vn_hv_kv | vn_lv_kv | vk_percent | vkr_percent | pfe_kw | i0_percent | shift_degree | tap_side | tap_neutral | tap_min | tap_max | tap_step_percent | tap_step_degree | tap_pos | tap_phase_shifter | parallel | df | in_service
0 | LV_3233-1_0_3_trafo_52 | 0.63 MVA 20/0.4 kV | 92 | 48 | 0.63 | 20 | 0.4 | 6 | 1.206 | 1.65 | 0.2619 | 150 | hv | 0 | -2 | 2 | 2.5 | 0 | 0 | FALSE | 1 | 1 | TRUE

## line_geodata
| x0 | y0 | x1 | y1 | x2 | y2 | x3 | y3 | x4 | y4 | x5 | y5 | x6 | y6 | x7 | y7 | x8 | y8 | x9 | y9
0 | 2764986.9729 | 1253695.2314 | 2764984.4752 | 1253715.4789
1 | 2764986.9729 | 1253695.2314 | 2764988.7145 | 1253683.2281
2 | 2764975.7353 | 1253757.9059 | 2764991.9053 | 1253759.8694 | 2765000.2828 | 1253696.8816 | 2764986.9729 | 1253695.2314
3 | 2764975.7353 | 1253757.9059 | 2764974.45 | 1253769.6156
4 | 2764975.7353 | 1253757.9059 | 2764977.138 | 1253747.0524
5 | 2764975.7353 | 1253757.9059 | 2764991.9053 | 1253759.8694 | 2764986.7726 | 1253793.4058
6 | 2764986.7726 | 1253793.4058 | 2764973.3058 | 1253791.9737 | 2764951.8441 | 1253793.778 | 2764944.4272 | 1253790.9018 | 2764940.3855 | 1253786.4202
7 | 2764986.7726 | 1253793.4058 | 2764985.8408 | 1253799.4751 | 2764981.549 | 1253828.6295
8 | 2764935.4867 | 1253770.9098 | 2764936.625 | 1253778.0156 | 2764939.4985 | 1253785.4366 | 2764940.3855 | 1253786.4202
9 | 2764940.3855 | 1253786.4202 | 2764872.2304 | 1253830.4965
10 | 2764981.549 | 1253828.6295 | 2764980.0291 | 1253838.9543 | 2764976.3725 | 1253854.7012
11 | 2764937.4165 | 1253759.0957 | 2764935.4867 | 1253770.9098
12 | 2764872.2304 | 1253830.4965 | 2764871.4369 | 1253834.7377 | 2764867.7783 | 1253841.1315 | 2764860.6736 | 1253845.7496 | 2764855.583 | 1253845.5377
13 | 2764974.3578 | 1253863.3773 | 2764976.3725 | 1253854.7012
14 | 2764693.1237 | 1254022.5419 | 2764699.237 | 1254019.3396 | 2764711.64 | 1254010.2918
15 | 2764736.296 | 1253990.3844 | 2764723.118 | 1254001.9189 | 2764711.64 | 1254010.2918
16 | 2764647.7169 | 1254042.1979 | 2764658.148 | 1254037.672 | 2764671.917 | 1254033.6505 | 2764693.1237 | 1254022.5419
17 | 2764736.296 | 1253990.3844 | 2764681.6171 | 1254007.9157 | 2764671.8416 | 1254009.2729
18 | 2764736.296 | 1253990.3844 | 2764748.4932 | 1253982.6267 | 2764774.7876 | 1253972.3584 | 2764778.3406 | 1253971.5552
19 | 2764676.6545 | 1254070.6763 | 2764666.2648 | 1254056.8954 | 2764657.004 | 1254047.5838 | 2764647.7169 | 1254042.1979
20 | 2764654.8361 | 1254006.7826 | 2764656.8838 | 1254006.5934 | 2764671.6737 | 1254009.2962 | 2764671.8416 | 1254009.2729
21 | 2764807.9767 | 1253967.4433 | 2764793.2722 | 1253968.1794 | 2764778.3406 | 1253971.5552
22 | 2764676.6545 | 1254070.6763 | 2764683.6918 | 1254077.9573 | 2764691.9615 | 1254089.664
23 | 2764654.8361 | 1254006.7826 | 2764647.3544 | 1254007.4739 | 2764639.0961 | 1254009.8802 | 2764633.1672 | 1254009.9711 | 2764631.2134 | 1254009.4869
24 | 2764807.9767 | 1253967.4433 | 2764819.7229 | 1253963.1434
25 | 2764693.2213 | 1254091.4474 | 2764691.9615 | 1254089.664
26 | 2764618.4173 | 1254006.3158 | 2764631.2134 | 1254009.4869
27 | 2764819.7229 | 1253963.1434 | 2764840.2048 | 1253956.106 | 2764900.4709 | 1253928.7888
28 | 2764846.5784 | 1253978.54 | 2764819.7229 | 1253963.1434
29 | 2764618.4173 | 1254006.3158 | 2764611.3259 | 1254004.5585 | 2764580.9423 | 1253995.5782
30 | 2764528.1619 | 1253983.3037 | 2764536.8844 | 1253982.3895 | 2764560.3635 | 1253984.5662 | 2764572.5679 | 1253993.103 | 2764580.9423 | 1253995.5782
31 | 2764712.2184 | 1254151.4247 | 2764703.924 | 1254125.2376
32 | 2764693.2213 | 1254091.4474 | 2764703.924 | 1254125.2376
33 | 2764712.4448 | 1254152.1396 | 2764712.2184 | 1254151.4247
34 | 2764699.2855 | 1254234.5396 | 2764716.0533 | 1254187.3709 | 2764717.3396 | 1254175.0605 | 2764714.3801 | 1254158.2496 | 2764712.4448 | 1254152.1396
35 | 2764699.2855 | 1254234.5396 | 2764699.0495 | 1254235.2035 | 2764694.5468 | 1254254.3093 | 2764692.7426 | 1254268.2503
36 | 2764692.7426 | 1254268.2503 | 2764682.6037 | 1254408.9271
37 | 2764661.5906 | 1254469.8397 | 2764675.3299 | 1254426.977 | 2764680.0658 | 1254415.2186 | 2764682.6037 | 1254408.9271
38 | 2764661.5906 | 1254469.8397 | 2764668.1257 | 1254469.9214 | 2764728.3947 | 1254470.5423 | 2764756.4182 | 1254468.2553
39 | 2764756.4182 | 1254468.2553 | 2764770.476 | 1254467.1081
40 | 2764770.476 | 1254467.1081 | 2764775.3989 | 1254466.7064
41 | 2764901.0487 | 1254007.8088 | 2764861.4657 | 1253986.5394
42 | 2764846.5784 | 1253978.54 | 2764861.4657 | 1253986.5394
43 | 2764901.0487 | 1254007.8088 | 2764892.7733 | 1254022.8902
44 | 2764806.518 | 1254055.0605 | 2764846.5784 | 1253978.54
45 | 2764892.7733 | 1254022.8902 | 2764883.9182 | 1254039.0282
46 | 2764880.9371 | 1254044.461 | 2764883.9182 | 1254039.0282
47 | 2764960.2344 | 1253898.7764 | 2764946.819 | 1253923.7634
48 | 2764996.6573 | 1253915.9976 | 2764960.2344 | 1253898.7764
49 | 2764960.2344 | 1253898.7764 | 2764944.0017 | 1253907.6669
50 | 2764960.2344 | 1253898.7764 | 2764967.6802 | 1253882.0984
51 | 2764900.4709 | 1253928.7888 | 2764929.276 | 1253915.7321 | 2764944.0017 | 1253907.6669
52 | 2764880.9371 | 1254044.461 | 2764877.4573 | 1254050.8028
53 | 2764996.6573 | 1253915.9976 | 2765004.1389 | 1253901.7935
54 | 2764974.3578 | 1253863.3773 | 2764968.1259 | 1253881.1 | 2764967.6802 | 1253882.0984
55 | 2764780.1403 | 1253829.5008 | 2764780.1248 | 1253822.331
56 | 2764801.2418 | 1253836.7978 | 2764796.0626 | 1253840.324 | 2764790.4474 | 1253842.4256 | 2764784.4208 | 1253841.6794 | 2764781.5997 | 1253838.0638 | 2764780.1478 | 1253832.9959 | 2764780.1403 | 1253829.5008
57 | 2764801.2418 | 1253836.7978 | 2764802.1172 | 1253842.8799
58 | 2764801.2418 | 1253836.7978 | 2764806.8931 | 1253823.6413 | 2764808.7888 | 1253812.7716 | 2764808.8023 | 1253811.4289
59 | 2764802.1172 | 1253842.8799 | 2764805.2157 | 1253864.4093
60 | 2764808.8023 | 1253811.4289 | 2764808.9277 | 1253798.928
61 | 2764805.3729 | 1253865.5017 | 2764805.2157 | 1253864.4093
62 | 2765021.3544 | 1253869.9042 | 2765009.9542 | 1253890.7528
63 | 2765021.3544 | 1253869.9042 | 2765065.88 | 1253876.9038
64 | 2765009.9542 | 1253890.7528 | 2765024.0984 | 1253898.4771 | 2765024.0984 | 1253898.4771
65 | 2765009.9542 | 1253890.7528 | 2765004.1389 | 1253901.7935
66 | 2765024.0984 | 1253898.4771 | 2765024.5481 | 1253900.4917 | 2765025.6151 | 1253904.192 | 2765027.854 | 1253908.1029 | 2765030.9323 | 1253911.6923 | 2765035.3674 | 1253914.8192 | 2765030.9871 | 1253922.762
67 | 2764838.5535 | 1253797.9337 | 2764837.8574 | 1253792.3814 | 2764834.6558 | 1253787.5206 | 2764830.6574 | 1253783.6164 | 2764825.675 | 1253782.243 | 2764820.0218 | 1253782.4526 | 2764815.302 | 1253785.747 | 2764811.1698 | 1253790.7149 | 2764808.9377 | 1253797.9381 | 2764808.9277 | 1253798.928
68 | 2764838.5535 | 1253797.9337 | 2764840.3469 | 1253812.238 | 2764841.929 | 1253828.6213 | 2764842.8527 | 1253833.6745 | 2764844.9889 | 1253839.6513 | 2764849.2258 | 1253843.3953 | 2764854.2185 | 1253845.4808 | 2764855.583 | 1253845.5377
69 | 2764786.0014 | 1254218.3774 | 2764786.0678 | 1254218.2555
70 | 2764799.058 | 1254194.4314 | 2764790.6331 | 1254209.8798 | 2764786.0678 | 1254218.2555
71 | 2764799.058 | 1254194.4314 | 2764842.1047 | 1254217.1862 | 2764856.5787 | 1254230.3916 | 2764864.5493 | 1254240.9396
72 | 2764799.058 | 1254194.4314 | 2764827.7712 | 1254143.911 | 2764834.3623 | 1254131.2625
73 | 2764854.251 | 1254093.095 | 2764834.3623 | 1254131.2625
74 | 2764854.251 | 1254093.095 | 2764881.0628 | 1254113.838
75 | 2764854.251 | 1254093.095 | 2764857.3936 | 1254087.3677
76 | 2764897.9909 | 1254126.9343 | 2764881.0628 | 1254113.838
77 | 2764857.3936 | 1254087.3677 | 2764862.0646 | 1254078.8551
78 | 2764872.5745 | 1254059.7015 | 2764877.4573 | 1254050.8028
79 | 2764872.5745 | 1254059.7015 | 2764865.0799 | 1254073.3599
80 | 2765015.305 | 1253951.1982 | 2765006.772 | 1253946.9338 | 2765000.932 | 1253944.0137
81 | 2765015.305 | 1253951.1982 | 2765008.7006 | 1253963.6854
82 | 2765015.305 | 1253951.1982 | 2765030.9871 | 1253922.762
83 | 2764865.0799 | 1254073.3599 | 2764862.0646 | 1254078.8551
84 | 2764528.1619 | 1253983.3037 | 2764515.8813 | 1253976.4222 | 2764514.3648 | 1253972.0422 | 2764516.0653 | 1253967.6293 | 2764530.0963 | 1253961.2457 | 2764565.5958 | 1253954.1466 | 2764571.0648 | 1253952.0292
85 | 2764574.5057 | 1253931.0256 | 2764577.8275 | 1253934.5549 | 2764580.2802 | 1253942.7316 | 2764576.7459 | 1253949.8296 | 2764571.0648 | 1253952.0292
86 | 2764574.5057 | 1253931.0256 | 2764571.0515 | 1253848.3528
87 | 2764574.5057 | 1253931.0256 | 2764569.5236 | 1253930.1864 | 2764484.8594 | 1253937.3312 | 2764480.0918 | 1253935.5637 | 2764479.5005 | 1253930.2195 | 2764482.5209 | 1253925.3093
88 | 2764913.3526 | 1254137.909 | 2764898.7545 | 1254127.5251 | 2764897.9909 | 1254126.9343
89 | 2764913.3526 | 1254137.909 | 2764928.8816 | 1254148.961
90 | 2764927.2898 | 1254111.0579 | 2764913.3526 | 1254137.909

## bus_geodata
| x | y | coords
0 | 2764984.4752 | 1253715.4789
1 | 2764986.9729 | 1253695.2314
2 | 2764988.7145 | 1253683.2281
3 | 2764975.7353 | 1253757.9059
4 | 2764986.7726 | 1253793.4058
5 | 2764940.3855 | 1253786.4202
6 | 2764981.549 | 1253828.6295
7 | 2764974.45 | 1253769.6156
8 | 2764977.138 | 1253747.0524
9 | 2764935.4867 | 1253770.9098
10 | 2764872.2304 | 1253830.4965
11 | 2764976.3725 | 1253854.7012
12 | 2764711.64 | 1254010.2918
13 | 2764693.1237 | 1254022.5419
14 | 2764736.296 | 1253990.3844
15 | 2764647.7169 | 1254042.1979
16 | 2764671.8416 | 1254009.2729
17 | 2764778.3406 | 1253971.5552
18 | 2764676.6545 | 1254070.6763
19 | 2764654.8361 | 1254006.7826
20 | 2764807.9767 | 1253967.4433
21 | 2764691.9615 | 1254089.664
22 | 2764631.2134 | 1254009.4869
23 | 2764819.7229 | 1253963.1434
24 | 2764618.4173 | 1254006.3158
25 | 2764580.9423 | 1253995.5782
26 | 2764703.924 | 1254125.2376
27 | 2764712.2184 | 1254151.4247
28 | 2764693.2213 | 1254091.4474
29 | 2764712.4448 | 1254152.1396
30 | 2764699.2855 | 1254234.5396
31 | 2764692.7426 | 1254268.2503
32 | 2764682.6037 | 1254408.9271
33 | 2764661.5906 | 1254469.8397
34 | 2764756.4182 | 1254468.2553
35 | 2764770.476 | 1254467.1081
36 | 2764775.3989 | 1254466.7064
37 | 2764861.4657 | 1253986.5394
38 | 2764901.0487 | 1254007.8088
39 | 2764846.5784 | 1253978.54
40 | 2764892.7733 | 1254022.8902
41 | 2764806.518 | 1254055.0605
42 | 2764883.9182 | 1254039.0282
43 | 2764946.819 | 1253923.7634
44 | 2764960.2344 | 1253898.7764
45 | 2764900.4709 | 1253928.7888
46 | 2764880.9371 | 1254044.461
47 | 2764996.6573 | 1253915.9976
48 | 2764944.0017 | 1253907.6669
49 | 2764967.6802 | 1253882.0984
50 | 2764780.1403 | 1253829.5008
51 | 2764780.1248 | 1253822.331
52 | 2764801.2418 | 1253836.7978
53 | 2764802.1172 | 1253842.8799
54 | 2764808.8023 | 1253811.4289
55 | 2764805.2157 | 1253864.4093
56 | 2764805.3729 | 1253865.5017
57 | 2764974.3578 | 1253863.3773
58 | 2765021.3544 | 1253869.9042
59 | 2765009.9542 | 1253890.7528
60 | 2765065.88 | 1253876.9038
61 | 2765024.0984 | 1253898.4771
62 | 2765004.1389 | 1253901.7935
63 | 2764808.9277 | 1253798.928
64 | 2764937.4165 | 1253759.0957
65 | 2764838.5535 | 1253797.9337
66 | 2764786.0678 | 1254218.2555
67 | 2764786.0014 | 1254218.3774
68 | 2764799.058 | 1254194.4314
69 | 2764864.5493 | 1254240.9396
70 | 2764834.3623 | 1254131.2625
71 | 2764854.251 | 1254093.095
72 | 2764881.0628 | 1254113.838
73 | 2764857.3936 | 1254087.3677
74 | 2764877.4573 | 1254050.8028
75 | 2764872.5745 | 1254059.7015
76 | 2765000.932 | 1253944.0137
77 | 2765015.305 | 1253951.1982
78 | 2764865.0799 | 1254073.3599
79 | 2764862.0646 | 1254078.8551
80 | 2764855.583 | 1253845.5377
81 | 2764528.1619 | 1253983.3037
82 | 2764571.0648 | 1253952.0292
83 | 2764574.5057 | 1253931.0256
84 | 2764482.5209 | 1253925.3093
85 | 2764571.0515 | 1253848.3528
86 | 2764897.9909 | 1254126.9344
87 | 2764913.3526 | 1254137.909
88 | 2764928.8816 | 1254148.961
89 | 2764927.2898 | 1254111.0579
90 | 2765030.9871 | 1253922.762
91 | 2765008.7006 | 1253963.6854
92 | 2764960.2344 | 1253898.7764

## line_std_types
| c_nf_per_km | r_ohm_per_km | x_ohm_per_km | max_i_ka | type | q_mm2 | alpha | voltage_rating
NAYY 4x50 SE | 210 | 0.642 | 0.083 | 0.142 | cs | 50 | 0.00403 | LV
NAYY 4x120 SE | 264 | 0.225 | 0.08 | 0.242 | cs | 120 | 0.00403 | LV
NAYY 4x150 SE | 261 | 0.208 | 0.08 | 0.27 | cs | 150 | 0.00403 | LV
NA2XS2Y 1x95 RM/25 12/20 kV | 216 | 0.313 | 0.132 | 0.252 | cs | 95 | 0.00403 | MV
NA2XS2Y 1x185 RM/25 12/20 kV | 273 | 0.161 | 0.117 | 0.362 | cs | 185 | 0.00403 | MV
NA2XS2Y 1x240 RM/25 12/20 kV | 304 | 0.122 | 0.112 | 0.421 | cs | 240 | 0.00403 | MV
NA2XS2Y 1x95 RM/25 6/10 kV | 315 | 0.313 | 0.123 | 0.249 | cs | 95 | 0.00403 | MV
NA2XS2Y 1x185 RM/25 6/10 kV | 406 | 0.161 | 0.11 | 0.358 | cs | 185 | 0.00403 | MV
NA2XS2Y 1x240 RM/25 6/10 kV | 456 | 0.122 | 0.105 | 0.416 | cs | 240 | 0.00403 | MV
NA2XS2Y 1x150 RM/25 12/20 kV | 250 | 0.206 | 0.116 | 0.319 | cs | 150 | 0.00403 | MV
NA2XS2Y 1x120 RM/25 12/20 kV | 230 | 0.253 | 0.119 | 0.283 | cs | 120 | 0.00403 | MV
NA2XS2Y 1x70 RM/25 12/20 kV | 190 | 0.443 | 0.132 | 0.22 | cs | 70 | 0.00403 | MV
NA2XS2Y 1x150 RM/25 6/10 kV | 360 | 0.206 | 0.11 | 0.315 | cs | 150 | 0.00403 | MV
NA2XS2Y 1x120 RM/25 6/10 kV | 340 | 0.253 | 0.113 | 0.28 | cs | 120 | 0.00403 | MV
NA2XS2Y 1x70 RM/25 6/10 kV | 280 | 0.443 | 0.123 | 0.217 | cs | 70 | 0.00403 | MV
N2XS(FL)2Y 1x120 RM/35 64/110 kV | 112 | 0.153 | 0.166 | 0.366 | cs | 120 | 0.00393 | HV
N2XS(FL)2Y 1x185 RM/35 64/110 kV | 125 | 0.099 | 0.156 | 0.457 | cs | 185 | 0.00393 | HV
N2XS(FL)2Y 1x240 RM/35 64/110 kV | 135 | 0.075 | 0.149 | 0.526 | cs | 240 | 0.00393 | HV
N2XS(FL)2Y 1x300 RM/35 64/110 kV | 144 | 0.06 | 0.144 | 0.588 | cs | 300 | 0.00393 | HV
15-AL1/3-ST1A 0.4 | 11 | 1.8769 | 0.35 | 0.105 | ol | 16 | 0.00403 | LV
24-AL1/4-ST1A 0.4 | 11.25 | 1.2012 | 0.335 | 0.14 | ol | 24 | 0.00403 | LV
48-AL1/8-ST1A 0.4 | 12.2 | 0.5939 | 0.3 | 0.21 | ol | 48 | 0.00403 | LV
94-AL1/15-ST1A 0.4 | 13.2 | 0.306 | 0.29 | 0.35 | ol | 94 | 0.00403 | LV
34-AL1/6-ST1A 10.0 | 9.7 | 0.8342 | 0.36 | 0.17 | ol | 34 | 0.00403 | MV
48-AL1/8-ST1A 10.0 | 10.1 | 0.5939 | 0.35 | 0.21 | ol | 48 | 0.00403 | MV
70-AL1/11-ST1A 10.0 | 10.4 | 0.4132 | 0.339 | 0.29 | ol | 70 | 0.00403 | MV
94-AL1/15-ST1A 10.0 | 10.75 | 0.306 | 0.33 | 0.35 | ol | 94 | 0.00403 | MV
122-AL1/20-ST1A 10.0 | 11.1 | 0.2376 | 0.323 | 0.41 | ol | 122 | 0.00403 | MV
149-AL1/24-ST1A 10.0 | 11.25 | 0.194 | 0.315 | 0.47 | ol | 149 | 0.00403 | MV
34-AL1/6-ST1A 20.0 | 9.15 | 0.8342 | 0.382 | 0.17 | ol | 34 | 0.00403 | MV
48-AL1/8-ST1A 20.0 | 9.5 | 0.5939 | 0.372 | 0.21 | ol | 48 | 0.00403 | MV
70-AL1/11-ST1A 20.0 | 9.7 | 0.4132 | 0.36 | 0.29 | ol | 70 | 0.00403 | MV
94-AL1/15-ST1A 20.0 | 10 | 0.306 | 0.35 | 0.35 | ol | 94 | 0.00403 | MV
122-AL1/20-ST1A 20.0 | 10.3 | 0.2376 | 0.344 | 0.41 | ol | 122 | 0.00403 | MV
149-AL1/24-ST1A 20.0 | 10.5 | 0.194 | 0.337 | 0.47 | ol | 149 | 0.00403 | MV
184-AL1/30-ST1A 20.0 | 10.75 | 0.1571 | 0.33 | 0.535 | ol | 184 | 0.00403 | MV
243-AL1/39-ST1A 20.0 | 11 | 0.1188 | 0.32 | 0.645 | ol | 243 | 0.00403 | MV
48-AL1/8-ST1A 110.0 | 8 | 0.5939 | 0.46 | 0.21 | ol | 48 | 0.00403 | HV
70-AL1/11-ST1A 110.0 | 8.4 | 0.4132 | 0.45 | 0.29 | ol | 70 | 0.00403 | HV
94-AL1/15-ST1A 110.0 | 8.65 | 0.306 | 0.44 | 0.35 | ol | 94 | 0.00403 | HV
122-AL1/20-ST1A 110.0 | 8.5 | 0.2376 | 0.43 | 0.41 | ol | 122 | 0.00403 | HV
149-AL1/24-ST1A 110.0 | 8.75 | 0.194 | 0.41 | 0.47 | ol | 149 | 0.00403 | HV
184-AL1/30-ST1A 110.0 | 8.8 | 0.1571 | 0.4 | 0.535 | ol | 184 | 0.00403 | HV
243-AL1/39-ST1A 110.0 | 9 | 0.1188 | 0.39 | 0.645 | ol | 243 | 0.00403 | HV
305-AL1/39-ST1A 110.0 | 9.2 | 0.0949 | 0.38 | 0.74 | ol | 305 | 0.00403 | HV
490-AL1/64-ST1A 110.0 | 9.75 | 0.059 | 0.37 | 0.96 | ol | 490 | 0.00403 | HV
679-AL1/86-ST1A 110.0 | 9.95 | 0.042 | 0.36 | 1.15 | ol | 679 | 0.00403 | HV
490-AL1/64-ST1A 220.0 | 10 | 0.059 | 0.285 | 0.96 | ol | 490 | 0.00403 | HV
679-AL1/86-ST1A 220.0 | 11.7 | 0.042 | 0.275 | 1.15 | ol | 679 | 0.00403 | HV
490-AL1/64-ST1A 380.0 | 11 | 0.059 | 0.253 | 0.96 | ol | 490 | 0.00403 | HV
679-AL1/86-ST1A 380.0 | 14.6 | 0.042 | 0.25 | 1.15 | ol | 679 | 0.00403 | HV

## trafo_std_types
| i0_percent | pfe_kw | vkr_percent | sn_mva | vn_lv_kv | vn_hv_kv | vk_percent | shift_degree | vector_group | tap_side | tap_neutral | tap_min | tap_max | tap_step_degree | tap_step_percent | tap_phase_shifter
160 MVA 380/110 kV | 0.06 | 60 | 0.25 | 160 | 110 | 380 | 12.2 | 0 | Yy0 | hv | 0 | -9 | 9 | 0 | 1.5 | FALSE
100 MVA 220/110 kV | 0.06 | 55 | 0.26 | 100 | 110 | 220 | 12 | 0 | Yy0 | hv | 0 | -9 | 9 | 0 | 1.5 | FALSE
63 MVA 110/20 kV | 0.04 | 22 | 0.32 | 63 | 20 | 110 | 18 | 150 | YNd5 | hv | 0 | -9 | 9 | 0 | 1.5 | FALSE
40 MVA 110/20 kV | 0.05 | 18 | 0.34 | 40 | 20 | 110 | 16.2 | 150 | YNd5 | hv | 0 | -9 | 9 | 0 | 1.5 | FALSE
25 MVA 110/20 kV | 0.07 | 14 | 0.41 | 25 | 20 | 110 | 12 | 150 | YNd5 | hv | 0 | -9 | 9 | 0 | 1.5 | FALSE
63 MVA 110/10 kV | 0.04 | 22 | 0.32 | 63 | 10 | 110 | 18 | 150 | YNd5 | hv | 0 | -9 | 9 | 0 | 1.5 | FALSE
40 MVA 110/10 kV | 0.05 | 18 | 0.34 | 40 | 10 | 110 | 16.2 | 150 | YNd5 | hv | 0 | -9 | 9 | 0 | 1.5 | FALSE
25 MVA 110/10 kV | 0.07 | 14 | 0.41 | 25 | 10 | 110 | 12 | 150 | YNd5 | hv | 0 | -9 | 9 | 0 | 1.5 | FALSE
0.25 MVA 20/0.4 kV | 0.32 | 0.8 | 1.44 | 0.25 | 0.4 | 20 | 6 | 150 | Yzn5 | hv | 0 | -2 | 2 | 0 | 2.5 | FALSE
0.4 MVA 20/0.4 kV | 0.3375 | 1.35 | 1.425 | 0.4 | 0.4 | 20 | 6 | 150 | Dyn5 | hv | 0 | -2 | 2 | 0 | 2.5 | FALSE
0.63 MVA 20/0.4 kV | 0.2619 | 1.65 | 1.206 | 0.63 | 0.4 | 20 | 6 | 150 | Dyn5 | hv | 0 | -2 | 2 | 0 | 2.5 | FALSE
0.25 MVA 10/0.4 kV | 0.24 | 0.6 | 1.2 | 0.25 | 0.4 | 10 | 4 | 150 | Dyn5 | hv | 0 | -2 | 2 | 0 | 2.5 | FALSE
0.4 MVA 10/0.4 kV | 0.2375 | 0.95 | 1.325 | 0.4 | 0.4 | 10 | 4 | 150 | Dyn5 | hv | 0 | -2 | 2 | 0 | 2.5 | FALSE
0.63 MVA 10/0.4 kV | 0.1873 | 1.18 | 1.0794 | 0.63 | 0.4 | 10 | 4 | 150 | Dyn5 | hv | 0 | -2 | 2 | 0 | 2.5 | FALSE

## trafo3w_std_types
| sn_hv_mva | sn_mv_mva | sn_lv_mva | vn_hv_kv | vn_mv_kv | vn_lv_kv | vk_hv_percent | vk_mv_percent | vk_lv_percent | vkr_hv_percent | vkr_mv_percent | vkr_lv_percent | pfe_kw | i0_percent | shift_mv_degree | shift_lv_degree | vector_group | tap_side | tap_neutral | tap_min | tap_max | tap_step_percent
63/25/38 MVA 110/20/10 kV | 63 | 25 | 38 | 110 | 20 | 10 | 10.4 | 10.4 | 10.4 | 0.28 | 0.32 | 0.35 | 35 | 0.89 | 0 | 0 | YN0yn0yn0 | hv | 0 | -10 | 10 | 1.2
63/25/38 MVA 110/10/10 kV | 63 | 25 | 38 | 110 | 10 | 10 | 10.4 | 10.4 | 10.4 | 0.28 | 0.32 | 0.35 | 35 | 0.89 | 0 | 0 | YN0yn0yn0 | hv | 0 | -10 | 10 | 1.2

## fuse_std_types
| fuse_type | i_rated_a | t_avg | t_min | t_total | x_avg | x_min | x_total
HV 100A | HV 100A | 100 | 0 | [10.0, 3.64, 0.854, 0.281, 0.1, 0.0531, 0.022, 0.01] | [10.0, 4.267, 1.21, 0.403, 0.1, 0.058, 0.022, 0.01] | 0 | [300.0, 350.0, 450.0, 550.0, 700.0, 850.0, 1200.0, 1752.0] | [600.0, 700.0, 900.0, 1150.0, 1665.0, 2000.0, 3000.0, 4313.0]
HV 10A | HV 10A | 10 | 0 | [10.0, 1675.0, 0.344, 0.156, 0.1, 0.0417, 0.0171, 0.01] | [10.0, 1.3, 0.3, 0.155, 0.1, 0.0555, 0.023, 0.01] | 0 | [30.0, 32.0, 35.0, 37.0, 39.0, 50.0, 70.0, 88.0] | [60.0, 70.0, 80.0, 87.0, 94.0, 110.0, 150.0, 216.0]
HV 125A | HV 125A | 125 | 0 | [10.0, 1.82, 0.344, 0.1, 0.0467, 0.0269, 0.01] | [10.0, 2.478, 0.426, 0.1, 0.0427, 0.0211, 0.01] | 0 | [375.0, 500.0, 700.0, 925.0, 1200.0, 1500.0, 2341.0] | [750.0, 1000.0, 1500.0, 2200.0, 3000.0, 4000.0, 5765.0]
HV 160A | HV 160A | 160 | 0 | [10.0, 4.15, 1.03, 0.198, 0.1, 0.051, 0.0172, 0.01] | [10.0, 2.3, 0.734, 0.274, 0.1, 0.046, 0.0177, 0.01] | 0 | [480.0, 550.0, 700.0, 1000.0, 1260.0, 1600.0, 2500.0, 3227.0] | [960.0, 1300.0, 1700.0, 2200.0, 2996.0, 4000.0, 6000.0, 7946.0]
HV 16A | HV 16A | 16 | 0 | [10.0, 0.352, 0.164, 0.1, 0.0649, 0.0342, 0.01] | [10.0, 2.34, 0.722, 0.181, 0.1, 0.055, 0.0296, 0.01] | 0 | [48.0, 60.0, 65.0, 71.0, 80.0, 100.0, 162.0] | [96.0, 110.0, 125.0, 150.0, 168.0, 200.0, 250.0, 398.0]
HV 200A | HV 200A | 200 | 0 | [10.0, 4.267, 1.21, 0.403, 0.1, 0.058, 0.022, 0.01] | [10.0, 3.73, 1.654, 0.328, 0.1, 0.0531, 0.019, 0.01] | 0 | [600.0, 700.0, 900.0, 1150.0, 1665.0, 2000.0, 3000.0, 4313.0] | [1200.0, 1500.0, 1800.0, 2700.0, 3960.0, 5000.0, 7500.0, 10620.0]
HV 20A | HV 20A | 20 | 0 | [10.0, 1.3, 0.3, 0.155, 0.1, 0.0555, 0.023, 0.01] | [10.0, 1.3, 0.161, 0.1, 0.0611, 0.0399, 0.0141, 0.01] | 0 | [60.0, 70.0, 80.0, 87.0, 94.0, 110.0, 150.0, 216.0] | [120.0, 150.0, 200.0, 223.0, 260.0, 300.0, 450.0, 532.0]
HV 25A | HV 25A | 25 | 0 | [10.0, 2.512, 0.833, 0.299, 0.1, 0.0372, 0.0223, 0.01] | [10.0, 3.125, 0.597, 0.198, 0.1, 0.0378, 0.022, 0.01] | 0 | [75.0, 82.0, 90.0, 100.0, 124.0, 170.0, 200.0, 289.0] | [150.0, 170.0, 210.0, 250.0, 294.0, 400.0, 500.0, 711.0]
HV 31.5A | HV 31.5A | 31.5 | 0 | [10.0, 2.34, 0.722, 0.181, 0.1, 0.055, 0.0296, 0.01] | [10.0, 2.84, 0.368, 0.164, 0.1, 0.0621, 0.0378, 0.0195, 0.01] | 0 | [95.0, 110.0, 125.0, 150.0, 165.0, 200.0, 250.0, 390.0] | [189.0, 220.0, 300.0, 350.0, 393.0, 450.0, 530.0, 700.0, 960.0]
HV 40A | HV 40A | 40 | 0 | [10.0, 1.3, 0.161, 0.1, 0.0611, 0.0399, 0.0141, 0.01] | [10.0, 2.05, 0.369, 0.198, 0.1, 0.051, 0.0298, 0.01] | 0 | [120.0, 150.0, 200.0, 223.0, 260.0, 300.0, 450.0, 532.0] | [240.0, 300.0, 400.0, 450.0, 530.0, 650.0, 800.0, 1311.0]
HV 50A | HV 50A | 50 | 0 | [10.0, 3.215, 0.597, 0.198, 0.1, 0.0378, 0.022, 0.01] | [10.0, 3.64, 0.854, 0.281, 0.1, 0.0531, 0.022, 0.01] | 0 | [150.0, 170.0, 210.0, 250.0, 294.0, 400.0, 500.0, 711.0] | [300.0, 350.0, 450.0, 550.0, 700.0, 850.0, 1200.0, 1752.0]
HV 6.3A | HV 6.3A | 6.3 | 0 | [10.0, 1.39, 0.344, 0.168, 0.1, 0.056, 0.0263, 0.01] | [10.0, 1.711, 0.516, 0.198, 0.1, 0.0634, 0.0303, 0.01] | 0 | [19.0, 19.5, 20.4, 20.8, 22.0, 25.0, 32.0, 48.0] | [38.0, 40.0, 43.0, 48.0, 53.0, 60.0, 75.0, 118.0]
HV 63A | HV 63A | 63 | 0 | [10.0, 2.84, 0.368, 0.164, 0.1, 0.0621, 0.0378, 0.0195, 0.01] | [10.0, 1.82, 0.344, 0.1, 0.0467, 0.0269, 0.01] | 0 | [189.0, 220.0, 300.0, 350.0, 393.0, 450.0, 530.0, 700.0, 961.0] | [378.0, 500.0, 700.0, 934.0, 1200.0, 1500.0, 2366.0]
HV 80A | HV 80A | 80 | 0 | [10.0, 2.05, 0.369, 0.198, 0.1, 0.051, 0.0298, 0.01] | [10.0, 4.15, 1.03, 0.198, 0.1, 0.051, 0.0172, 0.01] | 0 | [240.0, 300.0, 400.0, 450.0, 530.0, 650.0, 800.0, 1311.0] | [480.0, 550.0, 700.0, 1000.0, 1260.0, 1600.0, 2500.0, 3227.0]
Siemens NH-1-100 | Siemens NH-1-100 | 100 | [5400.0, 2000.0, 400.0, 20.0, 1.0, 0.2, 0.012, 0.004] | 0 | 0 | [150.0, 190.0, 250.0, 430.0, 900.0, 1250.0, 2700.0, 3600.0] | 0 | 0
Siemens NH-1-125 | Siemens NH-1-125 | 125 | [4800.0, 120.0, 7.0, 0.1, 0.004] | 0 | 0 | [180.0, 400.0, 740.0, 2000.0, 4250.0] | 0 | 0
Siemens NH-1-16 | Siemens NH-1-16 | 16 | [4000.0, 400.0, 2.0, 0.1, 0.04, 0.01] | 0 | 0 | [26.0, 35.0, 75.0, 150.0, 200.0, 300.0] | 0 | 0
Siemens NH-1-160 | Siemens NH-1-160 | 160 | [4800.0, 120.0, 7.0, 0.1, 0.004] | 0 | 0 | [210.0, 500.0, 900.0, 2300.0, 5000.0] | 0 | 0
Siemens NH-1-25 | Siemens NH-1-25 | 25 | [4000.0, 1000.0, 10.0, 0.2, 0.02, 0.01] | 0 | 0 | [40.0, 50.0, 100.0, 210.0, 400.0, 500.0] | 0 | 0
Siemens NH-1-50 | Siemens NH-1-50 | 50 | [4000.0, 40.0, 4.0, 1.0, 0.02, 0.01] | 0 | 0 | [86.0, 200.0, 300.0, 400.0, 1000.0, 1280.0] | 0 | 0
Siemens NH-1-63 | Siemens NH-1-63 | 63 | [4000.0, 100.0, 10.0, 2.0, 0.04, 0.01] | 0 | 0 | [100.0, 200.0, 300.0, 400.0, 1000.0, 1500.0] | 0 | 0
Siemens NH-1-80 | Siemens NH-1-80 | 80 | [4800.0, 120.0, 7.0, 0.1, 0.01] | 0 | 0 | [150.58, 250.0, 450.0, 1150.0, 2470.0] | 0 | 0
Siemens NH-2-1000 | Siemens NH-2-1000 | 1000 | [4800.0, 120.0, 7.0, 0.1, 0.004] | 0 | 0 | [1900.0, 3500.0, 8400.0, 24000.0, 52000.0] | 0 | 0
Siemens NH-2-200 | Siemens NH-2-200 | 200 | [4800.0, 120.0, 7.0, 0.1, 0.004] | 0 | 0 | [280.0, 650.0, 1200.0, 3000.0, 7000.0] | 0 | 0
Siemens NH-2-224 | Siemens NH-2-224 | 224 | [4800.0, 120.0, 7.0, 0.2, 0.04, 0.004] | 0 | 0 | [400.0, 750.0, 1453.0, 3025.0, 4315.0, 7600.0] | 0 | 0
Siemens NH-2-250 | Siemens NH-2-250 | 250 | [4800.0, 120.0, 7.0, 0.1, 0.004] | 0 | 0 | [450.0, 800.0, 1650.0, 4000.0, 8500.0] | 0 | 0
Siemens NH-2-315 | Siemens NH-2-315 | 315 | [4800.0, 120.0, 7.0, 0.1, 0.004] | 0 | 0 | [550.0, 920.0, 1900.0, 5000.0, 11000.0] | 0 | 0
Siemens NH-2-355 | Siemens NH-2-355 | 355 | [4800.0, 120.0, 6.0, 0.1, 0.004] | 0 | 0 | [650.0, 1116.27, 2350.0, 5840.0, 12790.0] | 0 | 0
Siemens NH-2-400 | Siemens NH-2-400 | 400 | [4800.0, 120.0, 7.0, 0.1, 0.004] | 0 | 0 | [720.0, 1350.0, 2800.0, 6500.0, 15000.0] | 0 | 0
Siemens NH-2-425 | Siemens NH-2-425 | 425 | [4800.0, 120.0, 7.0, 0.1, 0.004] | 0 | 0 | [850.0, 1500.0, 3050.0, 7500.0, 16500.0] | 0 | 0
Siemens NH-2-630 | Siemens NH-2-630 | 630 | [4800.0, 120.0, 7.0, 0.1, 0.004] | 0 | 0 | [1200.0, 2000.0, 4800.0, 12000.0, 26000.0] | 0 | 0

## dtypes
| element | column | dtype
0 | bus | name | object
1 | bus | vn_kv | float64
2 | bus | type | object
3 | bus | zone | object
4 | bus | in_service | bool
5 | load | name | object
6 | load | bus | uint32
7 | load | p_mw | float64
8 | load | q_mvar | float64
9 | load | const_z_percent | float64
10 | load | const_i_percent | float64
11 | load | sn_mva | float64
12 | load | scaling | float64
13 | load | in_service | bool
14 | load | type | object
15 | ext_grid | name | object
16 | ext_grid | bus | uint32
17 | ext_grid | vm_pu | float64
18 | ext_grid | va_degree | float64
19 | ext_grid | slack_weight | float64
20 | ext_grid | in_service | bool
21 | line | name | object
22 | line | std_type | object
23 | line | from_bus | uint32
24 | line | to_bus | uint32
25 | line | length_km | float64
26 | line | r_ohm_per_km | float64
27 | line | x_ohm_per_km | float64
28 | line | c_nf_per_km | float64
29 | line | g_us_per_km | float64
30 | line | max_i_ka | float64
31 | line | df | float64
32 | line | parallel | uint32
33 | line | type | object
34 | line | in_service | bool
35 | trafo | name | object
36 | trafo | std_type | object
37 | trafo | hv_bus | uint32
38 | trafo | lv_bus | uint32
39 | trafo | sn_mva | float64
40 | trafo | vn_hv_kv | float64
41 | trafo | vn_lv_kv | float64
42 | trafo | vk_percent | float64
43 | trafo | vkr_percent | float64
44 | trafo | pfe_kw | float64
45 | trafo | i0_percent | float64
46 | trafo | shift_degree | float64
47 | trafo | tap_side | object
48 | trafo | tap_neutral | int32
49 | trafo | tap_min | int32
50 | trafo | tap_max | int32
51 | trafo | tap_step_percent | float64
52 | trafo | tap_step_degree | float64
53 | trafo | tap_pos | int32
54 | trafo | tap_phase_shifter | bool
55 | trafo | parallel | uint32
56 | trafo | df | float64
57 | trafo | in_service | bool
58 | line_geodata | coords | object
59 | bus_geodata | x | float64
60 | bus_geodata | y | float64
61 | bus_geodata | coords | object

## parameters
| version | format_version | converged | OPF_converged | name | f_hz | sn_mva
0 | 2.14.6 | 2.14.0 | FALSE | FALSE |  | 50 | 1