## bus
| name | vn_kv | type | zone | in_service
0 | bus_LV_3233-4_1_3_node_5 | 0.4 | n |  | TRUE
1 | bus_LV_3233-4_1_3_node_6 | 0.4 | n |  | TRUE
2 | bus_LV_3233-4_1_3_node_7 | 0.4 | n |  | TRUE
3 | bus_LV_3233-4_1_3_node_8 | 0.4 | n |  | TRUE
4 | bus_LV_3233-4_1_3_node_9 | 0.4 | n |  | TRUE
5 | bus_LV_3233-4_1_3_node_10 | 0.4 | n |  | TRUE
6 | bus_LV_3233-4_1_3_node_11 | 0.4 | n |  | TRUE
7 | bus_LV_3233-4_1_3_node_42 | 0.4 | n |  | TRUE
8 | bus_LV_3233-4_1_3_node_58 | 0.4 | n |  | TRUE
9 | bus_LV_3233-4_1_3_node_59 | 0.4 | n |  | TRUE
10 | bus_LV_3233-4_1_3_node_43 | 0.4 | n |  | TRUE
11 | bus_LV_3233-4_1_3_node_44 | 0.4 | n |  | TRUE
12 | bus_LV_3233-4_1_3_node_60 | 0.4 | n |  | TRUE
13 | bus_LV_3233-4_1_3_node_61 | 0.4 | n |  | TRUE
14 | bus_LV_3233-4_1_3_node_62 | 0.4 | n |  | TRUE
15 | bus_LV_3233-4_1_3_node_63 | 0.4 | n |  | TRUE
16 | bus_LV_3233-4_1_3_node_12 | 0.4 | n |  | TRUE
17 | bus_LV_3233-4_1_3_node_13 | 0.4 | n |  | TRUE
18 | bus_LV_3233-4_1_3_node_14 | 0.4 | n |  | TRUE
19 | bus_LV_3233-4_1_3_node_15 | 0.4 | n |  | TRUE
20 | bus_LV_3233-4_1_3_node_16 | 0.4 | n |  | TRUE
21 | bus_LV_3233-4_1_3_node_18 | 0.4 | n |  | TRUE
22 | bus_LV_3233-4_1_3_node_21 | 0.4 | n |  | TRUE
23 | bus_LV_3233-4_1_3_node_106 | 0.4 | n |  | TRUE
24 | bus_LV_3233-4_1_3_node_41 | 0.4 | n |  | TRUE
25 | bus_LV_3233-4_1_3_node_19 | 0.4 | n |  | TRUE
26 | bus_LV_3233-4_1_3_node_84 | 0.4 | n |  | TRUE
27 | bus_LV_3233-4_1_3_node_82 | 0.4 | n |  | TRUE
28 | bus_LV_3233-4_1_3_node_20 | 0.4 | n |  | TRUE
29 | bus_LV_3233-4_1_3_node_105 | 0.4 | n |  | TRUE
30 | bus_LV_3233-4_1_3_node_85 | 0.4 | n |  | TRUE
31 | bus_LV_3233-4_1_3_node_83 | 0.4 | n |  | TRUE
32 | bus_LV_3233-4_1_3_node_74 | 0.4 | n |  | TRUE
33 | bus_LV_3233-4_1_3_node_75 | 0.4 | n |  | TRUE
34 | bus_LV_3233-4_1_3_node_31 | 0.4 | n |  | TRUE
35 | bus_LV_3233-4_1_3_node_32 | 0.4 | n |  | TRUE
36 | bus_LV_3233-4_1_3_node_30 | 0.4 | n |  | TRUE
37 | bus_LV_3233-4_1_3_node_33 | 0.4 | n |  | TRUE
38 | bus_LV_3233-4_1_3_node_29 | 0.4 | n |  | TRUE
39 | bus_LV_3233-4_1_3_node_54 | 0.4 | n |  | TRUE
40 | bus_LV_3233-4_1_3_node_55 | 0.4 | n |  | TRUE
41 | bus_LV_3233-4_1_3_node_34 | 0.4 | n |  | TRUE
42 | bus_LV_3233-4_1_3_node_35 | 0.4 | n |  | TRUE
43 | bus_LV_3233-4_1_3_node_36 | 0.4 | n |  | TRUE
44 | bus_LV_3233-4_1_3_node_37 | 0.4 | n |  | TRUE
45 | bus_LV_3233-4_1_3_node_38 | 0.4 | n |  | TRUE
46 | bus_LV_3233-4_1_3_node_94 | 0.4 | n |  | TRUE
47 | bus_LV_3233-4_1_3_node_93 | 0.4 | n |  | TRUE
48 | bus_LV_3233-4_1_3_node_39 | 0.4 | n |  | TRUE
49 | bus_LV_3233-4_1_3_node_40 | 0.4 | n |  | TRUE
50 | bus_LV_3233-4_1_3_node_96 | 0.4 | n |  | TRUE
51 | bus_LV_3233-4_1_3_node_90 | 0.4 | n |  | TRUE
52 | bus_LV_3233-4_1_3_node_97 | 0.4 | n |  | TRUE
53 | bus_LV_3233-4_1_3_node_92 | 0.4 | n |  | TRUE
54 | bus_LV_3233-4_1_3_node_104 | 0.4 | n |  | TRUE
55 | bus_LV_3233-4_1_3_node_91 | 0.4 | n |  | TRUE
56 | bus_LV_3233-4_1_3_node_45 | 0.4 | n |  | TRUE
57 | bus_LV_3233-4_1_3_node_46 | 0.4 | n |  | TRUE
58 | bus_LV_3233-4_1_3_node_95 | 0.4 | n |  | TRUE
59 | bus_LV_3233-4_1_3_node_47 | 0.4 | n |  | TRUE
60 | bus_LV_3233-4_1_3_node_48 | 0.4 | n |  | TRUE
61 | bus_LV_3233-4_1_3_node_49 | 0.4 | n |  | TRUE
62 | bus_LV_3233-4_1_3_node_50 | 0.4 | n |  | TRUE
63 | bus_LV_3233-4_1_3_node_51 | 0.4 | n |  | TRUE
64 | bus_LV_3233-4_1_3_node_52 | 0.4 | n |  | TRUE
65 | bus_LV_3233-4_1_3_node_53 | 0.4 | n |  | TRUE
66 | bus_LV_3233-4_1_3_node_68 | 0.4 | n |  | TRUE
67 | bus_LV_3233-4_1_3_node_56 | 0.4 | n |  | TRUE
68 | bus_LV_3233-4_1_3_node_57 | 0.4 | n |  | TRUE
69 | bus_LV_3233-4_1_3_node_71 | 0.4 | n |  | TRUE
70 | bus_LV_3233-4_1_3_node_69 | 0.4 | n |  | TRUE
71 | bus_LV_3233-4_1_3_node_70 | 0.4 | n |  | TRUE
72 | bus_LV_3233-4_1_3_node_80 | 0.4 | n |  | TRUE
73 | bus_LV_3233-4_1_3_node_89 | 0.4 | n |  | TRUE
74 | bus_LV_3233-4_1_3_node_67 | 0.4 | n |  | TRUE
75 | bus_LV_3233-4_1_3_node_78 | 0.4 | n |  | TRUE
76 | bus_LV_3233-4_1_3_node_76 | 0.4 | n |  | TRUE
77 | bus_LV_3233-4_1_3_node_65 | 0.4 | n |  | TRUE
78 | bus_LV_3233-4_1_3_node_79 | 0.4 | n |  | TRUE
79 | bus_LV_3233-4_1_3_node_77 | 0.4 | n |  | TRUE
80 | bus_LV_3233-4_1_3_node_64 | 0.4 | n |  | TRUE
81 | bus_LV_3233-4_1_3_node_66 | 0.4 | n |  | TRUE
82 | bus_LV_3233-4_1_3_node_72 | 0.4 | n |  | TRUE
83 | bus_LV_3233-4_1_3_node_81 | 0.4 | n |  | TRUE
84 | bus_LV_3233-4_1_3_node_73 | 0.4 | n |  | TRUE
85 | bus_LV_3233-4_1_3_node_86 | 0.4 | n |  | TRUE
86 | bus_LV_3233-4_1_3_node_87 | 0.4 | n |  | TRUE
87 | bus_LV_3233-4_1_3_node_101 | 0.4 | n |  | TRUE
88 | bus_LV_3233-4_1_3_node_98 | 0.4 | n |  | TRUE
89 | bus_LV_3233-4_1_3_node_99 | 0.4 | n |  | TRUE
90 | bus_LV_3233-4_1_3_node_100 | 0.4 | n |  | TRUE
91 | bus_LV_3233-4_1_3_node_102 | 0.4 | n |  | TRUE
92 | bus_LV_3233-4_1_3_node_103 | 0.4 | n |  | TRUE
93 | bus_MV_44_1_node_218 | 20 | n |  | TRUE

## load
| name | bus | p_mw | q_mvar | const_z_percent | const_i_percent | sn_mva | scaling | in_service | type
0 | LV_3233-4_1_3_load_5 | 0 | 0.00046925 | 0.00011761 | 0 | 0 |  | 1 | TRUE | wye
1 | LV_3233-4_1_3_load_6 | 1 | 0.00069421 | 0.00017399 | 0 | 0 |  | 1 | TRUE | wye
2 | LV_3233-4_1_3_load_7 | 2 | 0.0007698 | 0.00019293 | 0 | 0 |  | 1 | TRUE | wye
3 | LV_3233-4_1_3_load_8 | 3 | 0.00082411 | 0.00020654 | 0 | 0 |  | 1 | TRUE | wye
4 | LV_3233-4_1_3_load_9 | 4 | 0.0012322 | 0.00030882 | 0 | 0 |  | 1 | TRUE | wye
5 | LV_3233-4_1_3_load_10 | 5 | 0.0025392 | 0.00063639 | 0 | 0 |  | 1 | TRUE | wye
6 | LV_3233-4_1_3_load_44 | 11 | 0.0020523 | 0.00051435 | 0 | 0 |  | 1 | TRUE | wye
7 | LV_3233-4_1_3_load_60 | 12 | 0.0021746 | 0.00054502 | 0 | 0 |  | 1 | TRUE | wye
8 | LV_3233-4_1_3_load_62 | 14 | 0.0029001 | 0.00072682 | 0 | 0 |  | 1 | TRUE | wye
9 | LV_3233-4_1_3_load_63 | 15 | 0.0016116 | 0.0004039 | 0 | 0 |  | 1 | TRUE | wye
10 | LV_3233-4_1_3_load_12 | 16 | 0.00056464 | 0.00014151 | 0 | 0 |  | 1 | TRUE | wye
11 | LV_3233-4_1_3_load_13 | 17 | 0.00060313 | 0.00015116 | 0 | 0 |  | 1 | TRUE | wye
12 | LV_3233-4_1_3_load_18 | 21 | 0.001089 | 0.00027294 | 0 | 0 |  | 1 | TRUE | wye
13 | LV_3233-4_1_3_load_106 | 23 | 0.007689 | 0.001927 | 0 | 0 |  | 1 | TRUE | wye
14 | LV_3233-4_1_3_load_41 | 24 | 0.0013629 | 0.00034159 | 0 | 0 |  | 1 | TRUE | wye
15 | LV_3233-4_1_3_load_84 | 26 | 0.0018907 | 0.00047387 | 0 | 0 |  | 1 | TRUE | wye
16 | LV_3233-4_1_3_load_82 | 27 | 0.00047839 | 0.0001199 | 0 | 0 |  | 1 | TRUE | wye
17 | LV_3233-4_1_3_load_105 | 29 | 0.001834 | 0.00045964 | 0 | 0 |  | 1 | TRUE | wye
18 | LV_3233-4_1_3_load_85 | 30 | 0.0014402 | 0.00036095 | 0 | 0 |  | 1 | TRUE | wye
19 | LV_3233-4_1_3_load_83 | 31 | 0.0028483 | 0.00071386 | 0 | 0 |  | 1 | TRUE | wye
20 | LV_3233-4_1_3_load_74 | 32 | 0.0032303 | 0.0008096 | 0 | 0 |  | 1 | TRUE | wye
21 | LV_3233-4_1_3_load_75 | 33 | 0.001644 | 0.00041202 | 0 | 0 |  | 1 | TRUE | wye
22 | LV_3233-4_1_3_load_31 | 34 | 0.0013074 | 0.00032765 | 0 | 0 |  | 1 | TRUE | wye
23 | LV_3233-4_1_3_load_32 | 35 | 0.0036981 | 0.00092683 | 0 | 0 |  | 1 | TRUE | wye
24 | LV_3233-4_1_3_load_30 | 36 | 0.0076268 | 0.0019115 | 0 | 0 |  | 1 | TRUE | wye
25 | LV_3233-4_1_3_load_33 | 37 | 0.002891 | 0.00072455 | 0 | 0 |  | 1 | TRUE | wye
26 | LV_3233-4_1_3_load_54 | 39 | 0.0043796 | 0.0010976 | 0 | 0 |  | 1 | TRUE | wye
27 | LV_3233-4_1_3_load_34 | 41 | 0.0048368 | 0.0012122 | 0 | 0 |  | 1 | TRUE | wye
28 | LV_3233-4_1_3_load_35 | 42 | 0.0016708 | 0.00041873 | 0 | 0 |  | 1 | TRUE | wye
29 | LV_3233-4_1_3_load_37 | 44 | 0.0031749 | 0.00079571 | 0 | 0 |  | 1 | TRUE | wye
30 | LV_3233-4_1_3_load_38 | 45 | 0.005591 | 0.0014012 | 0 | 0 |  | 1 | TRUE | wye
31 | LV_3233-4_1_3_load_94 | 46 | 0.0013153 | 0.00032966 | 0 | 0 |  | 1 | TRUE | wye
32 | LV_3233-4_1_3_load_39 | 48 | 0.0050351 | 0.0012619 | 0 | 0 |  | 1 | TRUE | wye
33 | LV_3233-4_1_3_load_40 | 49 | 0.0019972 | 0.00050054 | 0 | 0 |  | 1 | TRUE | wye
34 | LV_3233-4_1_3_load_96 | 50 | 0.0013892 | 0.00034816 | 0 | 0 |  | 1 | TRUE | wye
35 | LV_3233-4_1_3_load_90 | 51 | 0.00097512 | 0.00024439 | 0 | 0 |  | 1 | TRUE | wye
36 | LV_3233-4_1_3_load_104 | 54 | 0.0023459 | 0.00058794 | 0 | 0 |  | 1 | TRUE | wye
37 | LV_3233-4_1_3_load_91 | 55 | 0.0012272 | 0.00030757 | 0 | 0 |  | 1 | TRUE | wye
38 | LV_3233-4_1_3_load_45 | 56 | 0.0036076 | 0.00090415 | 0 | 0 |  | 1 | TRUE | wye
39 | LV_3233-4_1_3_load_46 | 57 | 0.0012472 | 0.00031257 | 0 | 0 |  | 1 | TRUE | wye
40 | LV_3233-4_1_3_load_95 | 58 | 0.0010192 | 0.00025544 | 0 | 0 |  | 1 | TRUE | wye
41 | LV_3233-4_1_3_load_47 | 59 | 0.004064 | 0.0010185 | 0 | 0 |  | 1 | TRUE | wye
42 | LV_3233-4_1_3_load_48 | 60 | 0.0032379 | 0.00081149 | 0 | 0 |  | 1 | TRUE | wye
43 | LV_3233-4_1_3_load_49 | 61 | 0.0025105 | 0.00062918 | 0 | 0 |  | 1 | TRUE | wye
44 | LV_3233-4_1_3_load_50 | 62 | 0.0028134 | 0.0007051 | 0 | 0 |  | 1 | TRUE | wye
45 | LV_3233-4_1_3_load_51 | 63 | 0.0027544 | 0.00069032 | 0 | 0 |  | 1 | TRUE | wye
46 | LV_3233-4_1_3_load_52 | 64 | 0.0024911 | 0.00062432 | 0 | 0 |  | 1 | TRUE | wye
47 | LV_3233-4_1_3_load_68 | 66 | 0.0053201 | 0.0013333 | 0 | 0 |  | 1 | TRUE | wye
48 | LV_3233-4_1_3_load_56 | 67 | 0.0038516 | 0.00096531 | 0 | 0 |  | 1 | TRUE | wye
49 | LV_3233-4_1_3_load_57 | 68 | 0.0024008 | 0.0006017 | 0 | 0 |  | 1 | TRUE | wye
50 | LV_3233-4_1_3_load_71 | 69 | 0.0028374 | 0.00071112 | 0 | 0 |  | 1 | TRUE | wye
51 | LV_3233-4_1_3_load_69 | 70 | 0.0017387 | 0.00043575 | 0 | 0 |  | 1 | TRUE | wye
52 | LV_3233-4_1_3_load_70 | 71 | 0.0024253 | 0.00060783 | 0 | 0 |  | 1 | TRUE | wye
53 | LV_3233-4_1_3_load_80 | 72 | 0.0018352 | 0.00045994 | 0 | 0 |  | 1 | TRUE | wye
54 | LV_3233-4_1_3_load_89 | 73 | 0.0023672 | 0.00059329 | 0 | 0 |  | 1 | TRUE | wye
55 | LV_3233-4_1_3_load_67 | 74 | 0.0015116 | 0.00037884 | 0 | 0 |  | 1 | TRUE | wye
56 | LV_3233-4_1_3_load_78 | 75 | 0.0023515 | 0.00058934 | 0 | 0 |  | 1 | TRUE | wye
57 | LV_3233-4_1_3_load_76 | 76 | 0.00101 | 0.00025313 | 0 | 0 |  | 1 | TRUE | wye
58 | LV_3233-4_1_3_load_65 | 77 | 0.00093909 | 0.00023536 | 0 | 0 |  | 1 | TRUE | wye
59 | LV_3233-4_1_3_load_79 | 78 | 0.0022522 | 0.00056445 | 0 | 0 |  | 1 | TRUE | wye
60 | LV_3233-4_1_3_load_77 | 79 | 0.0019734 | 0.00049458 | 0 | 0 |  | 1 | TRUE | wye
61 | LV_3233-4_1_3_load_64 | 80 | 0.0016436 | 0.00041191 | 0 | 0 |  | 1 | TRUE | wye
62 | LV_3233-4_1_3_load_66 | 81 | 0.0026387 | 0.00066131 | 0 | 0 |  | 1 | TRUE | wye
63 | LV_3233-4_1_3_load_72 | 82 | 0.004522 | 0.0011333 | 0 | 0 |  | 1 | TRUE | wye
64 | LV_3233-4_1_3_load_81 | 83 | 0.003908 | 0.00097943 | 0 | 0 |  | 1 | TRUE | wye
65 | LV_3233-4_1_3_load_73 | 84 | 0.0043935 | 0.0011011 | 0 | 0 |  | 1 | TRUE | wye
66 | LV_3233-4_1_3_load_86 | 85 | 0.002259 | 0.00056615 | 0 | 0 |  | 1 | TRUE | wye
67 | LV_3233-4_1_3_load_87 | 86 | 0.0011431 | 0.0002865 | 0 | 0 |  | 1 | TRUE | wye
68 | LV_3233-4_1_3_load_101 | 87 | 0.0024868 | 0.00062324 | 0 | 0 |  | 1 | TRUE | wye
69 | LV_3233-4_1_3_load_98 | 88 | 0.0030804 | 0.00077201 | 0 | 0 |  | 1 | TRUE | wye
70 | LV_3233-4_1_3_load_99 | 89 | 0.0010427 | 0.00026133 | 0 | 0 |  | 1 | TRUE | wye
71 | LV_3233-4_1_3_load_100 | 90 | 0.0034914 | 0.00087502 | 0 | 0 |  | 1 | TRUE | wye
72 | LV_3233-4_1_3_load_103 | 92 | 0.0014654 | 0.00036727 | 0 | 0 |  | 1 | TRUE | wye

## ext_grid
| name | bus | vm_pu | va_degree | slack_weight | in_service
0 |  | 9 | 1 | 0 | 1 | TRUE

## line
| name | std_type | from_bus | to_bus | length_km | r_ohm_per_km | x_ohm_per_km | c_nf_per_km | g_us_per_km | max_i_ka | df | parallel | type | in_service
0 | LV_3233-4_1_3_line_0 |  | 0 | 1 | 0.011604 | 0.125 | 0.08 | 261 | 0 | 0.364 | 1 | 1 | cs | TRUE
1 | LV_3233-4_1_3_line_1 |  | 0 | 2 | 0.0060517 | 0.125 | 0.08 | 261 | 0 | 0.364 | 1 | 1 | cs | TRUE
2 | LV_3233-4_1_3_line_2 |  | 1 | 3 | 0.004236 | 0.125 | 0.08 | 261 | 0 | 0.364 | 1 | 1 | cs | TRUE
3 | LV_3233-4_1_3_line_3 |  | 2 | 4 | 0.020636 | 0.125 | 0.08 | 261 | 0 | 0.364 | 1 | 1 | cs | TRUE
4 | LV_3233-4_1_3_line_4 |  | 3 | 5 | 0.019476 | 0.125 | 0.08 | 261 | 0 | 0.364 | 1 | 1 | cs | TRUE
5 | LV_3233-4_1_3_line_5 |  | 4 | 6 | 0.019496 | 0.125 | 0.08 | 261 | 0 | 0.364 | 1 | 1 | cs | TRUE
6 | LV_3233-4_1_3_line_6 |  | 5 | 7 | 0.0098859 | 0.125 | 0.08 | 261 | 0 | 0.364 | 1 | 1 | cs | TRUE
7 | LV_3233-4_1_3_line_7 |  | 6 | 8 | 0.00178 | 0.125 | 0.08 | 261 | 0 | 0.364 | 1 | 1 | cs | TRUE
8 | LV_3233-4_1_3_line_8 |  | 6 | 9 | 0.004603 | 0.125 | 0.08 | 261 | 0 | 0.364 | 1 | 1 | cs | TRUE
9 | LV_3233-4_1_3_line_9 |  | 7 | 10 | 0.009813 | 0.125 | 0.08 | 261 | 0 | 0.364 | 1 | 1 | cs | TRUE
10 | LV_3233-4_1_3_line_10 |  | 7 | 11 | 0.022122 | 0.125 | 0.08 | 261 | 0 | 0.364 | 1 | 1 | cs | TRUE
11 | LV_3233-4_1_3_line_11 |  | 8 | 12 | 0.016761 | 0.125 | 0.08 | 261 | 0 | 0.364 | 1 | 1 | cs | TRUE
12 | LV_3233-4_1_3_line_12 |  | 8 | 13 | 0.031724 | 0.125 | 0.08 | 261 | 0 | 0.364 | 1 | 1 | cs | TRUE
13 | LV_3233-4_1_3_line_13 |  | 9 | 14 | 0.027256 | 0.125 | 0.08 | 261 | 0 | 0.364 | 1 | 1 | cs | TRUE
14 | LV_3233-4_1_3_line_14 |  | 9 | 15 | 0.048521 | 0.125 | 0.08 | 261 | 0 | 0.364 | 1 | 1 | cs | TRUE
15 | LV_3233-4_1_3_line_15 |  | 10 | 56 | 0.01454 | 0.125 | 0.08 | 261 | 0 | 0.364 | 1 | 1 | cs | TRUE
16 | LV_3233-4_1_3_line_16 |  | 10 | 57 | 0.030784 | 0.125 | 0.08 | 261 | 0 | 0.364 | 1 | 1 | cs | TRUE
17 | LV_3233-4_1_3_line_17 |  | 11 | 22 | 0.033931 | 0.125 | 0.08 | 261 | 0 | 0.364 | 1 | 1 | cs | TRUE
18 | LV_3233-4_1_3_line_18 |  | 12 | 74 | 0.017285 | 0.125 | 0.08 | 261 | 0 | 0.364 | 1 | 1 | cs | TRUE
19 | LV_3233-4_1_3_line_19 |  | 13 | 75 | 0.027582 | 0.125 | 0.08 | 261 | 0 | 0.364 | 1 | 1 | cs | TRUE
20 | LV_3233-4_1_3_line_20 |  | 13 | 76 | 0.0033381 | 0.125 | 0.08 | 261 | 0 | 0.364 | 1 | 1 | cs | TRUE
21 | LV_3233-4_1_3_line_21 |  | 14 | 55 | 0.027533 | 0.125 | 0.08 | 261 | 0 | 0.364 | 1 | 1 | cs | TRUE
22 | LV_3233-4_1_3_line_22 |  | 15 | 51 | 0.020356 | 0.125 | 0.08 | 261 | 0 | 0.364 | 1 | 1 | cs | TRUE
23 | LV_3233-4_1_3_line_23 |  | 16 | 17 | 0.0045039 | 0.125 | 0.08 | 261 | 0 | 0.364 | 1 | 1 | cs | TRUE
24 | LV_3233-4_1_3_line_24 |  | 16 | 18 | 0.043815 | 0.125 | 0.08 | 261 | 0 | 0.364 | 1 | 1 | cs | TRUE
25 | LV_3233-4_1_3_line_25 |  | 17 | 19 | 0.04966 | 0.125 | 0.08 | 261 | 0 | 0.364 | 1 | 1 | cs | TRUE
26 | LV_3233-4_1_3_line_26 |  | 18 | 20 | 0.12112 | 0.125 | 0.08 | 261 | 0 | 0.364 | 1 | 1 | cs | TRUE
27 | LV_3233-4_1_3_line_27 |  | 19 | 21 | 0.010604 | 0.125 | 0.08 | 261 | 0 | 0.364 | 1 | 1 | cs | TRUE
28 | LV_3233-4_1_3_line_28 |  | 19 | 22 | 0.060918 | 0.125 | 0.08 | 261 | 0 | 0.364 | 1 | 1 | cs | TRUE
29 | LV_3233-4_1_3_line_29 |  | 20 | 23 | 0.021309 | 0.125 | 0.08 | 261 | 0 | 0.364 | 1 | 1 | cs | TRUE
30 | LV_3233-4_1_3_line_30 |  | 21 | 24 | 0.026709 | 0.125 | 0.08 | 261 | 0 | 0.364 | 1 | 1 | cs | TRUE
31 | LV_3233-4_1_3_line_31 |  | 22 | 25 | 0.067615 | 0.125 | 0.08 | 261 | 0 | 0.364 | 1 | 1 | cs | TRUE
32 | LV_3233-4_1_3_line_32 |  | 22 | 28 | 0.066557 | 0.125 | 0.08 | 261 | 0 | 0.364 | 1 | 1 | cs | TRUE
33 | LV_3233-4_1_3_line_33 |  | 25 | 26 | 0.017891 | 0.125 | 0.08 | 261 | 0 | 0.364 | 1 | 1 | cs | TRUE
34 | LV_3233-4_1_3_line_34 |  | 25 | 27 | 0.0069834 | 0.125 | 0.08 | 261 | 0 | 0.364 | 1 | 1 | cs | TRUE
35 | LV_3233-4_1_3_line_35 |  | 26 | 30 | 0.002631 | 0.125 | 0.08 | 261 | 0 | 0.364 | 1 | 1 | cs | TRUE
36 | LV_3233-4_1_3_line_36 |  | 27 | 31 | 0.018578 | 0.125 | 0.08 | 261 | 0 | 0.364 | 1 | 1 | cs | TRUE
37 | LV_3233-4_1_3_line_37 |  | 28 | 29 | 0.025465 | 0.125 | 0.08 | 261 | 0 | 0.364 | 1 | 1 | cs | TRUE
38 | LV_3233-4_1_3_line_38 |  | 30 | 86 | 0.02501 | 0.125 | 0.08 | 261 | 0 | 0.364 | 1 | 1 | cs | TRUE
39 | LV_3233-4_1_3_line_39 |  | 32 | 33 | 0.016182 | 0.125 | 0.08 | 261 | 0 | 0.364 | 1 | 1 | cs | TRUE
40 | LV_3233-4_1_3_line_40 |  | 33 | 83 | 0.016054 | 0.125 | 0.08 | 261 | 0 | 0.364 | 1 | 1 | cs | TRUE
41 | LV_3233-4_1_3_line_41 |  | 34 | 35 | 0.018304 | 0.125 | 0.08 | 261 | 0 | 0.364 | 1 | 1 | cs | TRUE
42 | LV_3233-4_1_3_line_42 |  | 34 | 36 | 0.086706 | 0.125 | 0.08 | 261 | 0 | 0.364 | 1 | 1 | cs | TRUE
43 | LV_3233-4_1_3_line_43 |  | 35 | 37 | 0.032407 | 0.125 | 0.08 | 261 | 0 | 0.364 | 1 | 1 | cs | TRUE
44 | LV_3233-4_1_3_line_44 |  | 36 | 38 | 0.0048299 | 0.125 | 0.08 | 261 | 0 | 0.364 | 1 | 1 | cs | TRUE
45 | LV_3233-4_1_3_line_45 |  | 38 | 39 | 0.20585 | 0.125 | 0.08 | 261 | 0 | 0.364 | 1 | 1 | cs | TRUE
46 | LV_3233-4_1_3_line_46 |  | 39 | 40 | 0.042235 | 0.125 | 0.08 | 261 | 0 | 0.364 | 1 | 1 | cs | TRUE
47 | LV_3233-4_1_3_line_47 |  | 40 | 65 | 0.1092 | 0.125 | 0.08 | 261 | 0 | 0.364 | 1 | 1 | cs | TRUE
48 | LV_3233-4_1_3_line_48 |  | 41 | 42 | 0.024758 | 0.125 | 0.08 | 261 | 0 | 0.364 | 1 | 1 | cs | TRUE
49 | LV_3233-4_1_3_line_49 |  | 41 | 43 | 0.0079428 | 0.125 | 0.08 | 261 | 0 | 0.364 | 1 | 1 | cs | TRUE
50 | LV_3233-4_1_3_line_50 |  | 42 | 44 | 0.073525 | 0.125 | 0.08 | 261 | 0 | 0.364 | 1 | 1 | cs | TRUE
51 | LV_3233-4_1_3_line_51 |  | 43 | 45 | 0.042433 | 0.125 | 0.08 | 261 | 0 | 0.364 | 1 | 1 | cs | TRUE
52 | LV_3233-4_1_3_line_52 |  | 44 | 48 | 0.029793 | 0.125 | 0.08 | 261 | 0 | 0.364 | 1 | 1 | cs | TRUE
53 | LV_3233-4_1_3_line_53 |  | 45 | 49 | 0.027765 | 0.125 | 0.08 | 261 | 0 | 0.364 | 1 | 1 | cs | TRUE
54 | LV_3233-4_1_3_line_54 |  | 46 | 47 | 0.011834 | 0.125 | 0.08 | 261 | 0 | 0.364 | 1 | 1 | cs | TRUE
55 | LV_3233-4_1_3_line_55 |  | 47 | 58 | 0.012434 | 0.125 | 0.08 | 261 | 0 | 0.364 | 1 | 1 | cs | TRUE
56 | LV_3233-4_1_3_line_56 |  | 47 | 57 | 0.030199 | 0.125 | 0.08 | 261 | 0 | 0.364 | 1 | 1 | cs | TRUE
57 | LV_3233-4_1_3_line_57 |  | 48 | 50 | 0.010476 | 0.125 | 0.08 | 261 | 0 | 0.364 | 1 | 1 | cs | TRUE
58 | LV_3233-4_1_3_line_58 |  | 50 | 52 | 0.035217 | 0.125 | 0.08 | 261 | 0 | 0.364 | 1 | 1 | cs | TRUE
59 | LV_3233-4_1_3_line_59 |  | 52 | 54 | 0.11191 | 0.125 | 0.08 | 261 | 0 | 0.364 | 1 | 1 | cs | TRUE
60 | LV_3233-4_1_3_line_60 |  | 52 | 87 | 0.018744 | 0.125 | 0.08 | 261 | 0 | 0.364 | 1 | 1 | cs | TRUE
61 | LV_3233-4_1_3_line_61 |  | 53 | 54 | 0.23171 | 0.125 | 0.08 | 261 | 0 | 0.364 | 1 | 1 | cs | TRUE
62 | LV_3233-4_1_3_line_62 |  | 53 | 55 | 0.051996 | 0.125 | 0.08 | 261 | 0 | 0.364 | 1 | 1 | cs | TRUE
63 | LV_3233-4_1_3_line_63 |  | 59 | 60 | 0.021869 | 0.125 | 0.08 | 261 | 0 | 0.364 | 1 | 1 | cs | TRUE
64 | LV_3233-4_1_3_line_64 |  | 59 | 61 | 0.016584 | 0.125 | 0.08 | 261 | 0 | 0.364 | 1 | 1 | cs | TRUE
65 | LV_3233-4_1_3_line_65 |  | 60 | 62 | 0.010855 | 0.125 | 0.08 | 261 | 0 | 0.364 | 1 | 1 | cs | TRUE
66 | LV_3233-4_1_3_line_66 |  | 61 | 63 | 0.024991 | 0.125 | 0.08 | 261 | 0 | 0.364 | 1 | 1 | cs | TRUE
67 | LV_3233-4_1_3_line_67 |  | 62 | 64 | 0.0071298 | 0.125 | 0.08 | 261 | 0 | 0.364 | 1 | 1 | cs | TRUE
68 | LV_3233-4_1_3_line_68 |  | 63 | 65 | 0.012369 | 0.125 | 0.08 | 261 | 0 | 0.364 | 1 | 1 | cs | TRUE
69 | LV_3233-4_1_3_line_69 |  | 64 | 66 | 0.0034431 | 0.125 | 0.08 | 261 | 0 | 0.364 | 1 | 1 | cs | TRUE
70 | LV_3233-4_1_3_line_70 |  | 65 | 67 | 0.007543 | 0.125 | 0.08 | 261 | 0 | 0.364 | 1 | 1 | cs | TRUE
71 | LV_3233-4_1_3_line_71 |  | 65 | 68 | 0.065991 | 0.125 | 0.08 | 261 | 0 | 0.364 | 1 | 1 | cs | TRUE
72 | LV_3233-4_1_3_line_72 |  | 66 | 69 | 0.0092992 | 0.125 | 0.08 | 261 | 0 | 0.364 | 1 | 1 | cs | TRUE
73 | LV_3233-4_1_3_line_73 |  | 67 | 70 | 0.029286 | 0.125 | 0.08 | 261 | 0 | 0.364 | 1 | 1 | cs | TRUE
74 | LV_3233-4_1_3_line_74 |  | 68 | 71 | 0.0074083 | 0.125 | 0.08 | 261 | 0 | 0.364 | 1 | 1 | cs | TRUE
75 | LV_3233-4_1_3_line_75 |  | 69 | 82 | 0.0072535 | 0.125 | 0.08 | 261 | 0 | 0.364 | 1 | 1 | cs | TRUE
76 | LV_3233-4_1_3_line_76 |  | 70 | 72 | 0.019964 | 0.125 | 0.08 | 261 | 0 | 0.364 | 1 | 1 | cs | TRUE
77 | LV_3233-4_1_3_line_77 |  | 71 | 73 | 0.012701 | 0.125 | 0.08 | 261 | 0 | 0.364 | 1 | 1 | cs | TRUE
78 | LV_3233-4_1_3_line_78 |  | 72 | 83 | 0.012272 | 0.125 | 0.08 | 261 | 0 | 0.364 | 1 | 1 | cs | TRUE
79 | LV_3233-4_1_3_line_79 |  | 73 | 78 | 0.0039271 | 0.125 | 0.08 | 261 | 0 | 0.364 | 1 | 1 | cs | TRUE
80 | LV_3233-4_1_3_line_80 |  | 74 | 77 | 0.00049834 | 0.125 | 0.08 | 261 | 0 | 0.364 | 1 | 1 | cs | TRUE
81 | LV_3233-4_1_3_line_81 |  | 75 | 78 | 0.0051353 | 0.125 | 0.08 | 261 | 0 | 0.364 | 1 | 1 | cs | TRUE
82 | LV_3233-4_1_3_line_82 |  | 76 | 79 | 0.012043 | 0.125 | 0.08 | 261 | 0 | 0.364 | 1 | 1 | cs | TRUE
83 | LV_3233-4_1_3_line_83 |  | 77 | 80 | 0.024923 | 0.125 | 0.08 | 261 | 0 | 0.364 | 1 | 1 | cs | TRUE
84 | LV_3233-4_1_3_line_84 |  | 80 | 81 | 0.0039055 | 0.125 | 0.08 | 261 | 0 | 0.364 | 1 | 1 | cs | TRUE
85 | LV_3233-4_1_3_line_85 |  | 82 | 84 | 0.029146 | 0.125 | 0.08 | 261 | 0 | 0.364 | 1 | 1 | cs | TRUE
86 | LV_3233-4_1_3_line_86 |  | 84 | 85 | 0.0013586 | 0.125 | 0.08 | 261 | 0 | 0.364 | 1 | 1 | cs | TRUE
87 | LV_3233-4_1_3_line_87 |  | 87 | 89 | 0.017273 | 0.125 | 0.08 | 261 | 0 | 0.364 | 1 | 1 | cs | TRUE
88 | LV_3233-4_1_3_line_88 |  | 88 | 89 | 0.055893 | 0.125 | 0.08 | 261 | 0 | 0.364 | 1 | 1 | cs | TRUE
89 | LV_3233-4_1_3_line_89 |  | 88 | 90 | 0.031785 | 0.125 | 0.08 | 261 | 0 | 0.364 | 1 | 1 | cs | TRUE
90 | LV_3233-4_1_3_line_90 |  | 90 | 91 | 0.0157 | 0.125 | 0.08 | 261 | 0 | 0.364 | 1 | 1 | cs | TRUE
91 | LV_3233-4_1_3_line_91 |  | 91 | 92 | 0.08311 | 0.125 | 0.08 | 261 | 0 | 0.364 | 1 | 1 | cs | TRUE

## trafo
| name | std_type | hv_bus | lv_bus | sn_mva | vn_hv_kv | vn_lv_kv | vk_percent | vkr_percent | pfe_kw | i0_percent | shift_degree | tap_side | tap_neutral | tap_min | tap_max | tap_step_percent | tap_step_degree | tap_pos | tap_phase_shifter | parallel | df | in_service
0 | LV_3233-4_1_3_trafo_59 | 0.63 MVA 20/0.4 kV | 93 | 9 | 0.63 | 20 | 0.4 | 6 | 1.206 | 1.65 | 0.2619 | 150 | hv | 0 | -2 | 2 | 2.5 | 0 | 0 | FALSE | 1 | 1 | TRUE

## line_geodata
| x0 | y0 | x1 | y1 | x2 | y2 | x3 | y3 | x4 | y4 | x5 | y5 | x6 | y6 | x7 | y7 | x8 | y8 | x9 | y9 | x10 | y10 | x11 | y11 | x12 | y12
0 | 2764929.4823 | 1255966.2224 | 2764940.1343 | 1255970.8246 | 2764940.1343 | 1255970.8246
1 | 2764929.4823 | 1255966.2224 | 2764923.927 | 1255963.8222
2 | 2764943.4742 | 1255973.43 | 2764940.1343 | 1255970.8246
3 | 2764904.0889 | 1255958.1703 | 2764923.0721 | 1255963.4528 | 2764923.927 | 1255963.8222
4 | 2764943.4742 | 1255973.43 | 2764955.2765 | 1255982.6365 | 2764959.2073 | 1255984.8417
5 | 2764885.2964 | 1255952.9788 | 2764896.5085 | 1255956.0609 | 2764904.0889 | 1255958.1703
6 | 2764967.827 | 1255989.6824 | 2764965.583 | 1255988.4186 | 2764959.2073 | 1255984.8417
7 | 2764884.0567 | 1255951.6985 | 2764885.2964 | 1255952.9788
8 | 2764883.0263 | 1255956.9864 | 2764885.2964 | 1255952.9788
9 | 2764967.827 | 1255989.6824 | 2764964.6548 | 1255998.9704
10 | 2764967.827 | 1255989.6824 | 2764987.1204 | 1256000.5058
11 | 2764884.0567 | 1255951.6985 | 2764892.7284 | 1255937.3547
12 | 2764884.0567 | 1255951.6985 | 2764876.3298 | 1255943.7973 | 2764868.6 | 1255932.7483 | 2764865.3993 | 1255926.2746
13 | 2764883.0263 | 1255956.9864 | 2764875.0335 | 1255962.414 | 2764860.7572 | 1255969.3571 | 2764859.0663 | 1255969.6697
14 | 2764883.0263 | 1255956.9864 | 2764897.8277 | 1255998.353 | 2764900.481 | 1256002.0942
15 | 2764964.6548 | 1255998.9704 | 2764955.9745 | 1256010.652
16 | 2764964.6548 | 1255998.9704 | 2764970.5104 | 1256003.6051 | 2764973.2827 | 1256007.0303 | 2764974.188 | 1256010.2923 | 2764972.7011 | 1256014.3551 | 2764963.5798 | 1256020.8519
17 | 2765019.09 | 1255995.5168 | 2765005.9273 | 1256001.4896 | 2764995.4682 | 1256003.3446 | 2764988.6704 | 1256001.3753 | 2764987.1204 | 1256000.5058
18 | 2764901.671 | 1255922.5629 | 2764892.7284 | 1255937.3547
19 | 2764865.3993 | 1255926.2746 | 2764865.4685 | 1255914.5865 | 2764866.2116 | 1255903.6291 | 2764869.454 | 1255899.9406
20 | 2764865.3993 | 1255926.2746 | 2764864.2869 | 1255923.1273
21 | 2764859.0663 | 1255969.6697 | 2764854.3772 | 1255970.5363 | 2764839.3165 | 1255969.605 | 2764831.6439 | 1255969.4054
22 | 2764912.2566 | 1256018.6983 | 2764900.481 | 1256002.0942
23 | 2765126.2999 | 1255975.3731 | 2765122.4081 | 1255977.64
24 | 2765141.2148 | 1255935.0245 | 2765137.5626 | 1255943.6539 | 2765136.0251 | 1255953.3101 | 2765134.572 | 1255961.5671 | 2765132.239 | 1255967.8197 | 2765126.2999 | 1255975.3731
25 | 2765074.9397 | 1255975.4524 | 2765084.3324 | 1255978.5508 | 2765095.4814 | 1255982.2655 | 2765106.7742 | 1255982.9922 | 2765117.3162 | 1255980.6059 | 2765122.4081 | 1255977.64
26 | 2765141.2148 | 1255935.0245 | 2765146.8285 | 1255931.0213 | 2765155.7589 | 1255927.7002 | 2765169.3025 | 1255926.4767 | 2765182.5147 | 1255926.5786 | 2765204.6352 | 1255927.1296 | 2765202.8089 | 1255916.8568 | 2765198.1709 | 1255906.461 | 2765190.0325 | 1255894.3879 | 2765187.5325 | 1255890.6699 | 2765179.3751 | 1255878.1959
27 | 2765074.9397 | 1255975.4524 | 2765074.2375 | 1255980.0599 | 2765077.6181 | 1255984.9481
28 | 2765074.9397 | 1255975.4524 | 2765062.7062 | 1255974.8997 | 2765048.6719 | 1255978.5679 | 2765029.2794 | 1255990.8848 | 2765019.09 | 1255995.5168
29 | 2765179.2656 | 1255892.9305 | 2765171.9767 | 1255882.3272 | 2765179.3751 | 1255878.1959
30 | 2765101.8487 | 1255996.183 | 2765077.6181 | 1255984.9481
31 | 2765019.09 | 1255995.5168 | 2765029.2794 | 1255990.8848 | 2765032.9845 | 1255999.0188 | 2765050.299 | 1256007.6215 | 2765054.4859 | 1256015.2573 | 2765058.9958 | 1256029.1642 | 2765060.8872 | 1256033.5994
32 | 2765016.1583 | 1256042.1729 | 2765024.0949 | 1256026.0438 | 2765032.9845 | 1255999.0188 | 2765029.2794 | 1255990.8848 | 2765019.09 | 1255995.5168
33 | 2765060.8872 | 1256033.5994 | 2765073.5106 | 1256040.4585 | 2765076.8224 | 1256041.6649
34 | 2765060.8872 | 1256033.5994 | 2765056.9494 | 1256039.3667
35 | 2765076.8224 | 1256041.6649 | 2765079.2944 | 1256042.5655
36 | 2765042.1402 | 1256043.3426 | 2765048.4623 | 1256046.3998 | 2765053.4199 | 1256044.536 | 2765056.9494 | 1256039.3667
37 | 2765016.1583 | 1256042.1729 | 2765001.9802 | 1256043.9686 | 2764990.9845 | 1256041.9848
38 | 2765079.2944 | 1256042.5655 | 2765085.0833 | 1256044.6744 | 2765102.3912 | 1256052.14
39 | 2765008.1033 | 1255917.1959 | 2765014.3714 | 1255926.3128 | 2765017.2582 | 1255930.5395
40 | 2764999.0079 | 1255903.9667 | 2765008.1033 | 1255917.1959
41 | 2764620.1919 | 1255604.0459 | 2764632.7109 | 1255604.9986 | 2764638.3494 | 1255606.1188
42 | 2764638.3494 | 1255606.1188 | 2764644.4954 | 1255607.3398 | 2764656.9216 | 1255612.6575 | 2764716.3658 | 1255643.4011
43 | 2764620.1919 | 1255604.0459 | 2764595.3843 | 1255602.1581 | 2764588.1131 | 1255600.2104
44 | 2764720.6559 | 1255645.6199 | 2764716.3658 | 1255643.4011
45 | 2764893.6122 | 1255757.2472 | 2764720.6559 | 1255645.6199
46 | 2764932.737 | 1255766.2155 | 2764930.8664 | 1255768.3434 | 2764928.0624 | 1255768.7546 | 2764922.8616 | 1255767.9645 | 2764915.0239 | 1255764.843 | 2764903.2914 | 1255759.2993 | 2764893.6122 | 1255757.2472
47 | 2764932.737 | 1255766.2155 | 2764936.8515 | 1255766.9864 | 2764942.3147 | 1255768.1064 | 2764949.5073 | 1255771.0877 | 2764953.3452 | 1255774.1978 | 2764956.1017 | 1255777.111 | 2764958.4242 | 1255784.4945 | 2764962.0368 | 1255799.7444 | 2764964.5744 | 1255813.4851 | 2764965.4249 | 1255823.041 | 2764963.5385 | 1255836.2912 | 2764960.3333 | 1255846.4904 | 2764952.1737 | 1255854.9163
48 | 2764831.579 | 1256298.0846 | 2764848.1296 | 1256296.8152 | 2764856.271 | 1256297.3418
49 | 2764864.1981 | 1256297.8414 | 2764859.0074 | 1256297.5188 | 2764856.271 | 1256297.3418
50 | 2764758.2568 | 1256294.095 | 2764811.8879 | 1256298.2635 | 2764822.2799 | 1256298.7977 | 2764831.579 | 1256298.0846
51 | 2764864.1981 | 1256297.8414 | 2764899.0768 | 1256302.7845 | 2764905.8067 | 1256305.3606
52 | 2764758.2568 | 1256294.095 | 2764743.4143 | 1256292.9414 | 2764728.6439 | 1256290.9378
53 | 2764931.7412 | 1256315.2755 | 2764914.0257 | 1256308.5068 | 2764905.8067 | 1256305.3606
54 | 2764964.7817 | 1256040.4285 | 2764954.1307 | 1256045.6484
55 | 2764964.7817 | 1256040.4285 | 2764975.6689 | 1256046.4937
56 | 2764964.7817 | 1256040.4285 | 2764956.6441 | 1256035.8971 | 2764953.8509 | 1256033.2165 | 2764953.5716 | 1256029.9719 | 2764955.9152 | 1256026.3112 | 2764963.5798 | 1256020.8519
57 | 2764718.2633 | 1256289.5297 | 2764728.6439 | 1256290.9378
58 | 2764683.3659 | 1256284.7959 | 2764718.2633 | 1256289.5297
59 | 2764676.25 | 1256183.6587 | 2764675.6125 | 1256186.7665 | 2764676.6289 | 1256190.1094 | 2764693.7987 | 1256203.0894 | 2764696.953 | 1256209.0611 | 2764696.5392 | 1256217.147 | 2764683.3659 | 1256284.7959
60 | 2764683.3659 | 1256284.7959 | 2764664.7915 | 1256282.2801
61 | 2764780.5671 | 1255976.7552 | 2764676.25 | 1256183.6587
62 | 2764780.5671 | 1255976.7552 | 2764800.9095 | 1255971.2266 | 2764815.2361 | 1255968.9785 | 2764831.6439 | 1255969.4054
63 | 2764903.2751 | 1255835.1859 | 2764887.2106 | 1255840.1695 | 2764882.4741 | 1255838.4213
64 | 2764903.2751 | 1255835.1859 | 2764908.0019 | 1255833.7195 | 2764918.4913 | 1255838.7531
65 | 2764882.4741 | 1255838.4213 | 2764872.2903 | 1255834.6626
66 | 2764941.0223 | 1255849.5651 | 2764918.4913 | 1255838.7531
67 | 2764865.6016 | 1255832.1939 | 2764872.2903 | 1255834.6626
68 | 2764952.1737 | 1255854.9163 | 2764941.0223 | 1255849.5651
69 | 2764862.3714 | 1255831.0017 | 2764865.6016 | 1255832.1939
70 | 2764952.1737 | 1255854.9163 | 2764958.6637 | 1255858.7604
71 | 2764952.1737 | 1255854.9163 | 2764944.5911 | 1255860.2441 | 2764932.2164 | 1255869.6203 | 2764919.7171 | 1255876.1568 | 2764902.559 | 1255885.2107 | 2764895.1501 | 1255887.282
72 | 2764862.3714 | 1255831.0017 | 2764862.3714 | 1255831.0017 | 2764853.1976 | 1255829.4797
73 | 2764958.6637 | 1255858.7604 | 2764970.067 | 1255865.5148 | 2764978.1792 | 1255873.6715 | 2764980.7447 | 1255877.403
74 | 2764888.0154 | 1255889.2767 | 2764888.0154 | 1255889.2767 | 2764895.1501 | 1255887.282
75 | 2764846.0419 | 1255828.2925 | 2764853.1976 | 1255829.4797
76 | 2764980.7447 | 1255877.403 | 2764992.0552 | 1255893.8541
77 | 2764888.0154 | 1255889.2767 | 2764876.4275 | 1255894.476
78 | 2764999.0079 | 1255903.9667 | 2764992.0552 | 1255893.8541
79 | 2764872.8445 | 1255896.0836 | 2764872.8445 | 1255896.0836 | 2764876.4275 | 1255894.476
80 | 2764901.671 | 1255922.5629 | 2764901.9288 | 1255922.1364
81 | 2764872.8445 | 1255896.0836 | 2764869.454 | 1255899.9406
82 | 2764860.3933 | 1255911.7311 | 2764862.755 | 1255918.7932 | 2764864.2869 | 1255923.1273
83 | 2764914.8232 | 1255900.808 | 2764901.9288 | 1255922.1364
84 | 2764916.8438 | 1255897.4658 | 2764914.8232 | 1255900.808
85 | 2764846.0419 | 1255828.2925 | 2764841.8246 | 1255827.5928 | 2764831.8003 | 1255829.0042 | 2764819.8754 | 1255837.6813 | 2764819.8754 | 1255837.6813
86 | 2764818.5662 | 1255838.0443 | 2764819.8754 | 1255837.6813
87 | 2764664.7915 | 1256282.2801 | 2764650.0822 | 1256280.2878 | 2764647.6872 | 1256279.8829
88 | 2764593.7925 | 1256266.1001 | 2764595.4918 | 1256267.1897 | 2764608.547 | 1256272.0911 | 2764625.5878 | 1256276.1469 | 2764647.6872 | 1256279.8829
89 | 2764593.7925 | 1256266.1001 | 2764580.8409 | 1256257.7949 | 2764567.9681 | 1256247.6341
90 | 2764555.6449 | 1256237.9072 | 2764567.9681 | 1256247.6341
91 | 2764555.6449 | 1256237.9072 | 2764535.2215 | 1256215.7276 | 2764511.6646 | 1256184.9186 | 2764503.013 | 1256173.6877

## bus_geodata
| x | y | coords
0 | 2764929.4823 | 1255966.2224
1 | 2764940.1343 | 1255970.8246
2 | 2764923.927 | 1255963.8222
3 | 2764943.4742 | 1255973.43
4 | 2764904.0889 | 1255958.1703
5 | 2764959.2073 | 1255984.8417
6 | 2764885.2964 | 1255952.9788
7 | 2764967.827 | 1255989.6824
8 | 2764884.0567 | 1255951.6985
9 | 2764883.0263 | 1255956.9864
10 | 2764964.6548 | 1255998.9704
11 | 2764987.1204 | 1256000.5058
12 | 2764892.7284 | 1255937.3547
13 | 2764865.3993 | 1255926.2746
14 | 2764859.0663 | 1255969.6697
15 | 2764900.481 | 1256002.0942
16 | 2765126.2999 | 1255975.3731
17 | 2765122.408 | 1255977.64
18 | 2765141.2148 | 1255935.0245
19 | 2765074.9397 | 1255975.4524
20 | 2765179.3751 | 1255878.1959
21 | 2765077.6181 | 1255984.9481
22 | 2765019.09 | 1255995.5168
23 | 2765179.2656 | 1255892.9305
24 | 2765101.8487 | 1255996.183
25 | 2765060.8872 | 1256033.5994
26 | 2765076.8224 | 1256041.6649
27 | 2765056.9494 | 1256039.3667
28 | 2765016.1583 | 1256042.1729
29 | 2764990.9845 | 1256041.9848
30 | 2765079.2944 | 1256042.5655
31 | 2765042.1402 | 1256043.3426
32 | 2765017.2582 | 1255930.5395
33 | 2765008.1033 | 1255917.1959
34 | 2764638.3494 | 1255606.1188
35 | 2764620.1919 | 1255604.0459
36 | 2764716.3658 | 1255643.4011
37 | 2764588.1131 | 1255600.2104
38 | 2764720.6559 | 1255645.6199
39 | 2764893.6122 | 1255757.2472
40 | 2764932.737 | 1255766.2155
41 | 2764856.271 | 1256297.3418
42 | 2764831.579 | 1256298.0846
43 | 2764864.1981 | 1256297.8414
44 | 2764758.2568 | 1256294.095
45 | 2764905.8067 | 1256305.3606
46 | 2764954.1307 | 1256045.6484
47 | 2764964.7817 | 1256040.4285
48 | 2764728.6439 | 1256290.9378
49 | 2764931.7412 | 1256315.2755
50 | 2764718.2633 | 1256289.5297
51 | 2764912.2566 | 1256018.6983
52 | 2764683.3659 | 1256284.7958
53 | 2764780.5671 | 1255976.7552
54 | 2764676.25 | 1256183.6587
55 | 2764831.6439 | 1255969.4054
56 | 2764955.9745 | 1256010.652
57 | 2764963.5798 | 1256020.8519
58 | 2764975.6689 | 1256046.4937
59 | 2764903.2751 | 1255835.1859
60 | 2764882.4741 | 1255838.4213
61 | 2764918.4913 | 1255838.7531
62 | 2764872.2903 | 1255834.6626
63 | 2764941.0223 | 1255849.5651
64 | 2764865.6016 | 1255832.1939
65 | 2764952.1737 | 1255854.9163
66 | 2764862.3714 | 1255831.0017
67 | 2764958.6637 | 1255858.7604
68 | 2764895.1501 | 1255887.282
69 | 2764853.1976 | 1255829.4797
70 | 2764980.7447 | 1255877.403
71 | 2764888.0154 | 1255889.2767
72 | 2764992.0552 | 1255893.8541
73 | 2764876.4275 | 1255894.476
74 | 2764901.671 | 1255922.5629
75 | 2764869.454 | 1255899.9406
76 | 2764864.2869 | 1255923.1273
77 | 2764901.9288 | 1255922.1364
78 | 2764872.8445 | 1255896.0836
79 | 2764860.3933 | 1255911.7311
80 | 2764914.8232 | 1255900.808
81 | 2764916.8438 | 1255897.4658
82 | 2764846.0419 | 1255828.2925
83 | 2764999.0079 | 1255903.9667
84 | 2764819.8754 | 1255837.6813
85 | 2764818.5662 | 1255838.0443
86 | 2765102.3912 | 1256052.14
87 | 2764664.7915 | 1256282.2801
88 | 2764593.7925 | 1256266.1001
89 | 2764647.6872 | 1256279.8829
90 | 2764567.9681 | 1256247.6341
91 | 2764555.6449 | 1256237.9072
92 | 2764503.013 | 1256173.6877
93 | 2764885.2964 | 1255952.9788

## line_std_types
| c_nf_per_km | r_ohm_per_km | x_ohm_per_km | max_i_ka | type | q_mm2 | alpha | voltage_rating
NAYY 4x50 SE | 210 | 0.642 | 0.083 | 0.142 | cs | 50 | 0.00403 | LV
NAYY 4x120 SE | 264 | 0.225 | 0.08 | 0.242 | cs | 120 | 0.00403 | LV
NAYY 4x150 SE | 261 | 0.208 | 0.08 | 0.27 | cs | 150 | 0.00403 | LV
NA2XS2Y 1x95 RM/25 12/20 kV | 216 | 0.313 | 0.132 | 0.252 | cs | 95 | 0.00403 | MV
NA2XS2Y 1x185 RM/25 12/20 kV | 273 | 0.161 | 0.117 | 0.362 | cs | 185 | 0.00403 | MV
NA2XS2Y 1x240 RM/25 12/20 kV | 304 | 0.122 | 0.112 | 0.421 | cs | 240 | 0.00403 | MV
NA2XS2Y 1x95 RM/25 6/10 kV | 315 | 0.313 | 0.123 | 0.249 | cs | 95 | 0.00403 | MV
NA2XS2Y 1x185 RM/25 6/10 kV | 406 | 0.161 | 0.11 | 0.358 | cs | 185 | 0.00403 | MV
NA2XS2Y 1x240 RM/25 6/10 kV | 456 | 0.122 | 0.105 | 0.416 | cs | 240 | 0.00403 | MV
NA2XS2Y 1x150 RM/25 12/20 kV | 250 | 0.206 | 0.116 | 0.319 | cs | 150 | 0.00403 | MV
NA2XS2Y 1x120 RM/25 12/20 kV | 230 | 0.253 | 0.119 | 0.283 | cs | 120 | 0.00403 | MV
NA2XS2Y 1x70 RM/25 12/20 kV | 190 | 0.443 | 0.132 | 0.22 | cs | 70 | 0.00403 | MV
NA2XS2Y 1x150 RM/25 6/10 kV | 360 | 0.206 | 0.11 | 0.315 | cs | 150 | 0.00403 | MV
NA2XS2Y 1x120 RM/25 6/10 kV | 340 | 0.253 | 0.113 | 0.28 | cs | 120 | 0.00403 | MV
NA2XS2Y 1x70 RM/25 6/10 kV | 280 | 0.443 | 0.123 | 0.217 | cs | 70 | 0.00403 | MV
N2XS(FL)2Y 1x120 RM/35 64/110 kV | 112 | 0.153 | 0.166 | 0.366 | cs | 120 | 0.00393 | HV
N2XS(FL)2Y 1x185 RM/35 64/110 kV | 125 | 0.099 | 0.156 | 0.457 | cs | 185 | 0.00393 | HV
N2XS(FL)2Y 1x240 RM/35 64/110 kV | 135 | 0.075 | 0.149 | 0.526 | cs | 240 | 0.00393 | HV
N2XS(FL)2Y 1x300 RM/35 64/110 kV | 144 | 0.06 | 0.144 | 0.588 | cs | 300 | 0.00393 | HV
15-AL1/3-ST1A 0.4 | 11 | 1.8769 | 0.35 | 0.105 | ol | 16 | 0.00403 | LV
24-AL1/4-ST1A 0.4 | 11.25 | 1.2012 | 0.335 | 0.14 | ol | 24 | 0.00403 | LV
48-AL1/8-ST1A 0.4 | 12.2 | 0.5939 | 0.3 | 0.21 | ol | 48 | 0.00403 | LV
94-AL1/15-ST1A 0.4 | 13.2 | 0.306 | 0.29 | 0.35 | ol | 94 | 0.00403 | LV
34-AL1/6-ST1A 10.0 | 9.7 | 0.8342 | 0.36 | 0.17 | ol | 34 | 0.00403 | MV
48-AL1/8-ST1A 10.0 | 10.1 | 0.5939 | 0.35 | 0.21 | ol | 48 | 0.00403 | MV
70-AL1/11-ST1A 10.0 | 10.4 | 0.4132 | 0.339 | 0.29 | ol | 70 | 0.00403 | MV
94-AL1/15-ST1A 10.0 | 10.75 | 0.306 | 0.33 | 0.35 | ol | 94 | 0.00403 | MV
122-AL1/20-ST1A 10.0 | 11.1 | 0.2376 | 0.323 | 0.41 | ol | 122 | 0.00403 | MV
149-AL1/24-ST1A 10.0 | 11.25 | 0.194 | 0.315 | 0.47 | ol | 149 | 0.00403 | MV
34-AL1/6-ST1A 20.0 | 9.15 | 0.8342 | 0.382 | 0.17 | ol | 34 | 0.00403 | MV
48-AL1/8-ST1A 20.0 | 9.5 | 0.5939 | 0.372 | 0.21 | ol | 48 | 0.00403 | MV
70-AL1/11-ST1A 20.0 | 9.7 | 0.4132 | 0.36 | 0.29 | ol | 70 | 0.00403 | MV
94-AL1/15-ST1A 20.0 | 10 | 0.306 | 0.35 | 0.35 | ol | 94 | 0.00403 | MV
122-AL1/20-ST1A 20.0 | 10.3 | 0.2376 | 0.344 | 0.41 | ol | 122 | 0.00403 | MV
149-AL1/24-ST1A 20.0 | 10.5 | 0.194 | 0.337 | 0.47 | ol | 149 | 0.00403 | MV
184-AL1/30-ST1A 20.0 | 10.75 | 0.1571 | 0.33 | 0.535 | ol | 184 | 0.00403 | MV
243-AL1/39-ST1A 20.0 | 11 | 0.1188 | 0.32 | 0.645 | ol | 243 | 0.00403 | MV
48-AL1/8-ST1A 110.0 | 8 | 0.5939 | 0.46 | 0.21 | ol | 48 | 0.00403 | HV
70-AL1/11-ST1A 110.0 | 8.4 | 0.4132 | 0.45 | 0.29 | ol | 70 | 0.00403 | HV
94-AL1/15-ST1A 110.0 | 8.65 | 0.306 | 0.44 | 0.35 | ol | 94 | 0.00403 | HV
122-AL1/20-ST1A 110.0 | 8.5 | 0.2376 | 0.43 | 0.41 | ol | 122 | 0.00403 | HV
149-AL1/24-ST1A 110.0 | 8.75 | 0.194 | 0.41 | 0.47 | ol | 149 | 0.00403 | HV
184-AL1/30-ST1A 110.0 | 8.8 | 0.1571 | 0.4 | 0.535 | ol | 184 | 0.00403 | HV
243-AL1/39-ST1A 110.0 | 9 | 0.1188 | 0.39 | 0.645 | ol | 243 | 0.00403 | HV
305-AL1/39-ST1A 110.0 | 9.2 | 0.0949 | 0.38 | 0.74 | ol | 305 | 0.00403 | HV
490-AL1/64-ST1A 110.0 | 9.75 | 0.059 | 0.37 | 0.96 | ol | 490 | 0.00403 | HV
679-AL1/86-ST1A 110.0 | 9.95 | 0.042 | 0.36 | 1.15 | ol | 679 | 0.00403 | HV
490-AL1/64-ST1A 220.0 | 10 | 0.059 | 0.285 | 0.96 | ol | 490 | 0.00403 | HV
679-AL1/86-ST1A 220.0 | 11.7 | 0.042 | 0.275 | 1.15 | ol | 679 | 0.00403 | HV
490-AL1/64-ST1A 380.0 | 11 | 0.059 | 0.253 | 0.96 | ol | 490 | 0.00403 | HV
679-AL1/86-ST1A 380.0 | 14.6 | 0.042 | 0.25 | 1.15 | ol | 679 | 0.00403 | HV

## trafo_std_types
| i0_percent | pfe_kw | vkr_percent | sn_mva | vn_lv_kv | vn_hv_kv | vk_percent | shift_degree | vector_group | tap_side | tap_neutral | tap_min | tap_max | tap_step_degree | tap_step_percent | tap_phase_shifter
160 MVA 380/110 kV | 0.06 | 60 | 0.25 | 160 | 110 | 380 | 12.2 | 0 | Yy0 | hv | 0 | -9 | 9 | 0 | 1.5 | FALSE
100 MVA 220/110 kV | 0.06 | 55 | 0.26 | 100 | 110 | 220 | 12 | 0 | Yy0 | hv | 0 | -9 | 9 | 0 | 1.5 | FALSE
63 MVA 110/20 kV | 0.04 | 22 | 0.32 | 63 | 20 | 110 | 18 | 150 | YNd5 | hv | 0 | -9 | 9 | 0 | 1.5 | FALSE
40 MVA 110/20 kV | 0.05 | 18 | 0.34 | 40 | 20 | 110 | 16.2 | 150 | YNd5 | hv | 0 | -9 | 9 | 0 | 1.5 | FALSE
25 MVA 110/20 kV | 0.07 | 14 | 0.41 | 25 | 20 | 110 | 12 | 150 | YNd5 | hv | 0 | -9 | 9 | 0 | 1.5 | FALSE
63 MVA 110/10 kV | 0.04 | 22 | 0.32 | 63 | 10 | 110 | 18 | 150 | YNd5 | hv | 0 | -9 | 9 | 0 | 1.5 | FALSE
40 MVA 110/10 kV | 0.05 | 18 | 0.34 | 40 | 10 | 110 | 16.2 | 150 | YNd5 | hv | 0 | -9 | 9 | 0 | 1.5 | FALSE
25 MVA 110/10 kV | 0.07 | 14 | 0.41 | 25 | 10 | 110 | 12 | 150 | YNd5 | hv | 0 | -9 | 9 | 0 | 1.5 | FALSE
0.25 MVA 20/0.4 kV | 0.32 | 0.8 | 1.44 | 0.25 | 0.4 | 20 | 6 | 150 | Yzn5 | hv | 0 | -2 | 2 | 0 | 2.5 | FALSE
0.4 MVA 20/0.4 kV | 0.3375 | 1.35 | 1.425 | 0.4 | 0.4 | 20 | 6 | 150 | Dyn5 | hv | 0 | -2 | 2 | 0 | 2.5 | FALSE
0.63 MVA 20/0.4 kV | 0.2619 | 1.65 | 1.206 | 0.63 | 0.4 | 20 | 6 | 150 | Dyn5 | hv | 0 | -2 | 2 | 0 | 2.5 | FALSE
0.25 MVA 10/0.4 kV | 0.24 | 0.6 | 1.2 | 0.25 | 0.4 | 10 | 4 | 150 | Dyn5 | hv | 0 | -2 | 2 | 0 | 2.5 | FALSE
0.4 MVA 10/0.4 kV | 0.2375 | 0.95 | 1.325 | 0.4 | 0.4 | 10 | 4 | 150 | Dyn5 | hv | 0 | -2 | 2 | 0 | 2.5 | FALSE
0.63 MVA 10/0.4 kV | 0.1873 | 1.18 | 1.0794 | 0.63 | 0.4 | 10 | 4 | 150 | Dyn5 | hv | 0 | -2 | 2 | 0 | 2.5 | FALSE

## trafo3w_std_types
| sn_hv_mva | sn_mv_mva | sn_lv_mva | vn_hv_kv | vn_mv_kv | vn_lv_kv | vk_hv_percent | vk_mv_percent | vk_lv_percent | vkr_hv_percent | vkr_mv_percent | vkr_lv_percent | pfe_kw | i0_percent | shift_mv_degree | shift_lv_degree | vector_group | tap_side | tap_neutral | tap_min | tap_max | tap_step_percent
63/25/38 MVA 110/20/10 kV | 63 | 25 | 38 | 110 | 20 | 10 | 10.4 | 10.4 | 10.4 | 0.28 | 0.32 | 0.35 | 35 | 0.89 | 0 | 0 | YN0yn0yn0 | hv | 0 | -10 | 10 | 1.2
63/25/38 MVA 110/10/10 kV | 63 | 25 | 38 | 110 | 10 | 10 | 10.4 | 10.4 | 10.4 | 0.28 | 0.32 | 0.35 | 35 | 0.89 | 0 | 0 | YN0yn0yn0 | hv | 0 | -10 | 10 | 1.2

## fuse_std_types
| fuse_type | i_rated_a | t_avg | t_min | t_total | x_avg | x_min | x_total
HV 100A | HV 100A | 100 | 0 | [10.0, 3.64, 0.854, 0.281, 0.1, 0.0531, 0.022, 0.01] | [10.0, 4.267, 1.21, 0.403, 0.1, 0.058, 0.022, 0.01] | 0 | [300.0, 350.0, 450.0, 550.0, 700.0, 850.0, 1200.0, 1752.0] | [600.0, 700.0, 900.0, 1150.0, 1665.0, 2000.0, 3000.0, 4313.0]
HV 10A | HV 10A | 10 | 0 | [10.0, 1675.0, 0.344, 0.156, 0.1, 0.0417, 0.0171, 0.01] | [10.0, 1.3, 0.3, 0.155, 0.1, 0.0555, 0.023, 0.01] | 0 | [30.0, 32.0, 35.0, 37.0, 39.0, 50.0, 70.0, 88.0] | [60.0, 70.0, 80.0, 87.0, 94.0, 110.0, 150.0, 216.0]
HV 125A | HV 125A | 125 | 0 | [10.0, 1.82, 0.344, 0.1, 0.0467, 0.0269, 0.01] | [10.0, 2.478, 0.426, 0.1, 0.0427, 0.0211, 0.01] | 0 | [375.0, 500.0, 700.0, 925.0, 1200.0, 1500.0, 2341.0] | [750.0, 1000.0, 1500.0, 2200.0, 3000.0, 4000.0, 5765.0]
HV 160A | HV 160A | 160 | 0 | [10.0, 4.15, 1.03, 0.198, 0.1, 0.051, 0.0172, 0.01] | [10.0, 2.3, 0.734, 0.274, 0.1, 0.046, 0.0177, 0.01] | 0 | [480.0, 550.0, 700.0, 1000.0, 1260.0, 1600.0, 2500.0, 3227.0] | [960.0, 1300.0, 1700.0, 2200.0, 2996.0, 4000.0, 6000.0, 7946.0]
HV 16A | HV 16A | 16 | 0 | [10.0, 0.352, 0.164, 0.1, 0.0649, 0.0342, 0.01] | [10.0, 2.34, 0.722, 0.181, 0.1, 0.055, 0.0296, 0.01] | 0 | [48.0, 60.0, 65.0, 71.0, 80.0, 100.0, 162.0] | [96.0, 110.0, 125.0, 150.0, 168.0, 200.0, 250.0, 398.0]
HV 200A | HV 200A | 200 | 0 | [10.0, 4.267, 1.21, 0.403, 0.1, 0.058, 0.022, 0.01] | [10.0, 3.73, 1.654, 0.328, 0.1, 0.0531, 0.019, 0.01] | 0 | [600.0, 700.0, 900.0, 1150.0, 1665.0, 2000.0, 3000.0, 4313.0] | [1200.0, 1500.0, 1800.0, 2700.0, 3960.0, 5000.0, 7500.0, 10620.0]
HV 20A | HV 20A | 20 | 0 | [10.0, 1.3, 0.3, 0.155, 0.1, 0.0555, 0.023, 0.01] | [10.0, 1.3, 0.161, 0.1, 0.0611, 0.0399, 0.0141, 0.01] | 0 | [60.0, 70.0, 80.0, 87.0, 94.0, 110.0, 150.0, 216.0] | [120.0, 150.0, 200.0, 223.0, 260.0, 300.0, 450.0, 532.0]
HV 25A | HV 25A | 25 | 0 | [10.0, 2.512, 0.833, 0.299, 0.1, 0.0372, 0.0223, 0.01] | [10.0, 3.125, 0.597, 0.198, 0.1, 0.0378, 0.022, 0.01] | 0 | [75.0, 82.0, 90.0, 100.0, 124.0, 170.0, 200.0, 289.0] | [150.0, 170.0, 210.0, 250.0, 294.0, 400.0, 500.0, 711.0]
HV 31.5A | HV 31.5A | 31.5 | 0 | [10.0, 2.34, 0.722, 0.181, 0.1, 0.055, 0.0296, 0.01] | [10.0, 2.84, 0.368, 0.164, 0.1, 0.0621, 0.0378, 0.0195, 0.01] | 0 | [95.0, 110.0, 125.0, 150.0, 165.0, 200.0, 250.0, 390.0] | [189.0, 220.0, 300.0, 350.0, 393.0, 450.0, 530.0, 700.0, 960.0]
HV 40A | HV 40A | 40 | 0 | [10.0, 1.3, 0.161, 0.1, 0.0611, 0.0399, 0.0141, 0.01] | [10.0, 2.05, 0.369, 0.198, 0.1, 0.051, 0.0298, 0.01] | 0 | [120.0, 150.0, 200.0, 223.0, 260.0, 300.0, 450.0, 532.0] | [240.0, 300.0, 400.0, 450.0, 530.0, 650.0, 800.0, 1311.0]
HV 50A | HV 50A | 50 | 0 | [10.0, 3.215, 0.597, 0.198, 0.1, 0.0378, 0.022, 0.01] | [10.0, 3.64, 0.854, 0.281, 0.1, 0.0531, 0.022, 0.01] | 0 | [150.0, 170.0, 210.0, 250.0, 294.0, 400.0, 500.0, 711.0] | [300.0, 350.0, 450.0, 550.0, 700.0, 850.0, 1200.0, 1752.0]
HV 6.3A | HV 6.3A | 6.3 | 0 | [10.0, 1.39, 0.344, 0.168, 0.1, 0.056, 0.0263, 0.01] | [10.0, 1.711, 0.516, 0.198, 0.1, 0.0634, 0.0303, 0.01] | 0 | [19.0, 19.5, 20.4, 20.8, 22.0, 25.0, 32.0, 48.0] | [38.0, 40.0, 43.0, 48.0, 53.0, 60.0, 75.0, 118.0]
HV 63A | HV 63A | 63 | 0 | [10.0, 2.84, 0.368, 0.164, 0.1, 0.0621, 0.0378, 0.0195, 0.01] | [10.0, 1.82, 0.344, 0.1, 0.0467, 0.0269, 0.01] | 0 | [189.0, 220.0, 300.0, 350.0, 393.0, 450.0, 530.0, 700.0, 961.0] | [378.0, 500.0, 700.0, 934.0, 1200.0, 1500.0, 2366.0]
HV 80A | HV 80A | 80 | 0 | [10.0, 2.05, 0.369, 0.198, 0.1, 0.051, 0.0298, 0.01] | [10.0, 4.15, 1.03, 0.198, 0.1, 0.051, 0.0172, 0.01] | 0 | [240.0, 300.0, 400.0, 450.0, 530.0, 650.0, 800.0, 1311.0] | [480.0, 550.0, 700.0, 1000.0, 1260.0, 1600.0, 2500.0, 3227.0]
Siemens NH-1-100 | Siemens NH-1-100 | 100 | [5400.0, 2000.0, 400.0, 20.0, 1.0, 0.2, 0.012, 0.004] | 0 | 0 | [150.0, 190.0, 250.0, 430.0, 900.0, 1250.0, 2700.0, 3600.0] | 0 | 0
Siemens NH-1-125 | Siemens NH-1-125 | 125 | [4800.0, 120.0, 7.0, 0.1, 0.004] | 0 | 0 | [180.0, 400.0, 740.0, 2000.0, 4250.0] | 0 | 0
Siemens NH-1-16 | Siemens NH-1-16 | 16 | [4000.0, 400.0, 2.0, 0.1, 0.04, 0.01] | 0 | 0 | [26.0, 35.0, 75.0, 150.0, 200.0, 300.0] | 0 | 0
Siemens NH-1-160 | Siemens NH-1-160 | 160 | [4800.0, 120.0, 7.0, 0.1, 0.004] | 0 | 0 | [210.0, 500.0, 900.0, 2300.0, 5000.0] | 0 | 0
Siemens NH-1-25 | Siemens NH-1-25 | 25 | [4000.0, 1000.0, 10.0, 0.2, 0.02, 0.01] | 0 | 0 | [40.0, 50.0, 100.0, 210.0, 400.0, 500.0] | 0 | 0
Siemens NH-1-50 | Siemens NH-1-50 | 50 | [4000.0, 40.0, 4.0, 1.0, 0.02, 0.01] | 0 | 0 | [86.0, 200.0, 300.0, 400.0, 1000.0, 1280.0] | 0 | 0
Siemens NH-1-63 | Siemens NH-1-63 | 63 | [4000.0, 100.0, 10.0, 2.0, 0.04, 0.01] | 0 | 0 | [100.0, 200.0, 300.0, 400.0, 1000.0, 1500.0] | 0 | 0
Siemens NH-1-80 | Siemens NH-1-80 | 80 | [4800.0, 120.0, 7.0, 0.1, 0.01] | 0 | 0 | [150.58, 250.0, 450.0, 1150.0, 2470.0] | 0 | 0
Siemens NH-2-1000 | Siemens NH-2-1000 | 1000 | [4800.0, 120.0, 7.0, 0.1, 0.004] | 0 | 0 | [1900.0, 3500.0, 8400.0, 24000.0, 52000.0] | 0 | 0
Siemens NH-2-200 | Siemens NH-2-200 | 200 | [4800.0, 120.0, 7.0, 0.1, 0.004] | 0 | 0 | [280.0, 650.0, 1200.0, 3000.0, 7000.0] | 0 | 0
Siemens NH-2-224 | Siemens NH-2-224 | 224 | [4800.0, 120.0, 7.0, 0.2, 0.04, 0.004] | 0 | 0 | [400.0, 750.0, 1453.0, 3025.0, 4315.0, 7600.0] | 0 | 0
Siemens NH-2-250 | Siemens NH-2-250 | 250 | [4800.0, 120.0, 7.0, 0.1, 0.004] | 0 | 0 | [450.0, 800.0, 1650.0, 4000.0, 8500.0] | 0 | 0
Siemens NH-2-315 | Siemens NH-2-315 | 315 | [4800.0, 120.0, 7.0, 0.1, 0.004] | 0 | 0 | [550.0, 920.0, 1900.0, 5000.0, 11000.0] | 0 | 0
Siemens NH-2-355 | Siemens NH-2-355 | 355 | [4800.0, 120.0, 6.0, 0.1, 0.004] | 0 | 0 | [650.0, 1116.27, 2350.0, 5840.0, 12790.0] | 0 | 0
Siemens NH-2-400 | Siemens NH-2-400 | 400 | [4800.0, 120.0, 7.0, 0.1, 0.004] | 0 | 0 | [720.0, 1350.0, 2800.0, 6500.0, 15000.0] | 0 | 0
Siemens NH-2-425 | Siemens NH-2-425 | 425 | [4800.0, 120.0, 7.0, 0.1, 0.004] | 0 | 0 | [850.0, 1500.0, 3050.0, 7500.0, 16500.0] | 0 | 0
Siemens NH-2-630 | Siemens NH-2-630 | 630 | [4800.0, 120.0, 7.0, 0.1, 0.004] | 0 | 0 | [1200.0, 2000.0, 4800.0, 12000.0, 26000.0] | 0 | 0

## dtypes
| element | column | dtype
0 | bus | name | object
1 | bus | vn_kv | float64
2 | bus | type | object
3 | bus | zone | object
4 | bus | in_service | bool
5 | load | name | object
6 | load | bus | uint32
7 | load | p_mw | float64
8 | load | q_mvar | float64
9 | load | const_z_percent | float64
10 | load | const_i_percent | float64
11 | load | sn_mva | float64
12 | load | scaling | float64
13 | load | in_service | bool
14 | load | type | object
15 | ext_grid | name | object
16 | ext_grid | bus | uint32
17 | ext_grid | vm_pu | float64
18 | ext_grid | va_degree | float64
19 | ext_grid | slack_weight | float64
20 | ext_grid | in_service | bool
21 | line | name | object
22 | line | std_type | object
23 | line | from_bus | uint32
24 | line | to_bus | uint32
25 | line | length_km | float64
26 | line | r_ohm_per_km | float64
27 | line | x_ohm_per_km | float64
28 | line | c_nf_per_km | float64
29 | line | g_us_per_km | float64
30 | line | max_i_ka | float64
31 | line | df | float64
32 | line | parallel | uint32
33 | line | type | object
34 | line | in_service | bool
35 | trafo | name | object
36 | trafo | std_type | object
37 | trafo | hv_bus | uint32
38 | trafo | lv_bus | uint32
39 | trafo | sn_mva | float64
40 | trafo | vn_hv_kv | float64
41 | trafo | vn_lv_kv | float64
42 | trafo | vk_percent | float64
43 | trafo | vkr_percent | float64
44 | trafo | pfe_kw | float64
45 | trafo | i0_percent | float64
46 | trafo | shift_degree | float64
47 | trafo | tap_side | object
48 | trafo | tap_neutral | int32
49 | trafo | tap_min | int32
50 | trafo | tap_max | int32
51 | trafo | tap_step_percent | float64
52 | trafo | tap_step_degree | float64
53 | trafo | tap_pos | int32
54 | trafo | tap_phase_shifter | bool
55 | trafo | parallel | uint32
56 | trafo | df | float64
57 | trafo | in_service | bool
58 | line_geodata | coords | object
59 | bus_geodata | x | float64
60 | bus_geodata | y | float64
61 | bus_geodata | coords | object

## parameters
| version | format_version | converged | OPF_converged | name | f_hz | sn_mva
0 | 2.14.6 | 2.14.0 | FALSE | FALSE |  | 50 | 1