## bus
| name | vn_kv | type | zone | in_service
0 | bus_LV_3233-9_1_3_node_16 | 0.4 | n |  | TRUE
1 | bus_LV_3233-9_1_3_node_18 | 0.4 | n |  | TRUE
2 | bus_LV_3233-9_1_3_node_53 | 0.4 | n |  | TRUE
3 | bus_LV_3233-9_1_3_node_52 | 0.4 | n |  | TRUE
4 | bus_LV_3233-9_1_3_node_28 | 0.4 | n |  | TRUE
5 | bus_LV_3233-9_1_3_node_29 | 0.4 | n |  | TRUE
6 | bus_LV_3233-9_1_3_node_30 | 0.4 | n |  | TRUE
7 | bus_LV_3233-9_1_3_node_31 | 0.4 | n |  | TRUE
8 | bus_LV_3233-9_1_3_node_32 | 0.4 | n |  | TRUE
9 | bus_LV_3233-9_1_3_node_50 | 0.4 | n |  | TRUE
10 | bus_LV_3233-9_1_3_node_92 | 0.4 | n |  | TRUE
11 | bus_LV_3233-9_1_3_node_49 | 0.4 | n |  | TRUE
12 | bus_LV_3233-9_1_3_node_33 | 0.4 | n |  | TRUE
13 | bus_LV_3233-9_1_3_node_34 | 0.4 | n |  | TRUE
14 | bus_LV_3233-9_1_3_node_35 | 0.4 | n |  | TRUE
15 | bus_LV_3233-9_1_3_node_42 | 0.4 | n |  | TRUE
16 | bus_LV_3233-9_1_3_node_37 | 0.4 | n |  | TRUE
17 | bus_LV_3233-9_1_3_node_39 | 0.4 | n |  | TRUE
18 | bus_LV_3233-9_1_3_node_38 | 0.4 | n |  | TRUE
19 | bus_LV_3233-9_1_3_node_119 | 0.4 | n |  | TRUE
20 | bus_LV_3233-9_1_3_node_85 | 0.4 | n |  | TRUE
21 | bus_LV_3233-9_1_3_node_41 | 0.4 | n |  | TRUE
22 | bus_LV_3233-9_1_3_node_43 | 0.4 | n |  | TRUE
23 | bus_LV_3233-9_1_3_node_44 | 0.4 | n |  | TRUE
24 | bus_LV_3233-9_1_3_node_89 | 0.4 | n |  | TRUE
25 | bus_LV_3233-9_1_3_node_90 | 0.4 | n |  | TRUE
26 | bus_LV_3233-9_1_3_node_80 | 0.4 | n |  | TRUE
27 | bus_LV_3233-9_1_3_node_51 | 0.4 | n |  | TRUE
28 | bus_LV_3233-9_1_3_node_54 | 0.4 | n |  | TRUE
29 | bus_LV_3233-9_1_3_node_55 | 0.4 | n |  | TRUE
30 | bus_LV_3233-9_1_3_node_98 | 0.4 | n |  | TRUE
31 | bus_LV_3233-9_1_3_node_111 | 0.4 | n |  | TRUE
32 | bus_LV_3233-9_1_3_node_99 | 0.4 | n |  | TRUE
33 | bus_LV_3233-9_1_3_node_100 | 0.4 | n |  | TRUE
34 | bus_LV_3233-9_1_3_node_112 | 0.4 | n |  | TRUE
35 | bus_LV_3233-9_1_3_node_56 | 0.4 | n |  | TRUE
36 | bus_LV_3233-9_1_3_node_57 | 0.4 | n |  | TRUE
37 | bus_LV_3233-9_1_3_node_58 | 0.4 | n |  | TRUE
38 | bus_LV_3233-9_1_3_node_59 | 0.4 | n |  | TRUE
39 | bus_LV_3233-9_1_3_node_60 | 0.4 | n |  | TRUE
40 | bus_LV_3233-9_1_3_node_61 | 0.4 | n |  | TRUE
41 | bus_LV_3233-9_1_3_node_91 | 0.4 | n |  | TRUE
42 | bus_LV_3233-9_1_3_node_117 | 0.4 | n |  | TRUE
43 | bus_LV_3233-9_1_3_node_113 | 0.4 | n |  | TRUE
44 | bus_LV_3233-9_1_3_node_116 | 0.4 | n |  | TRUE
45 | bus_LV_3233-9_1_3_node_62 | 0.4 | n |  | TRUE
46 | bus_LV_3233-9_1_3_node_63 | 0.4 | n |  | TRUE
47 | bus_LV_3233-9_1_3_node_64 | 0.4 | n |  | TRUE
48 | bus_LV_3233-9_1_3_node_65 | 0.4 | n |  | TRUE
49 | bus_LV_3233-9_1_3_node_66 | 0.4 | n |  | TRUE
50 | bus_LV_3233-9_1_3_node_67 | 0.4 | n |  | TRUE
51 | bus_LV_3233-9_1_3_node_118 | 0.4 | n |  | TRUE
52 | bus_LV_3233-9_1_3_node_110 | 0.4 | n |  | TRUE
53 | bus_LV_3233-9_1_3_node_107 | 0.4 | n |  | TRUE
54 | bus_LV_3233-9_1_3_node_69 | 0.4 | n |  | TRUE
55 | bus_LV_3233-9_1_3_node_71 | 0.4 | n |  | TRUE
56 | bus_LV_3233-9_1_3_node_76 | 0.4 | n |  | TRUE
57 | bus_LV_3233-9_1_3_node_103 | 0.4 | n |  | TRUE
58 | bus_LV_3233-9_1_3_node_75 | 0.4 | n |  | TRUE
59 | bus_LV_3233-9_1_3_node_82 | 0.4 | n |  | TRUE
60 | bus_LV_3233-9_1_3_node_83 | 0.4 | n |  | TRUE
61 | bus_LV_3233-9_1_3_node_81 | 0.4 | n |  | TRUE
62 | bus_LV_3233-9_1_3_node_77 | 0.4 | n |  | TRUE
63 | bus_LV_3233-9_1_3_node_78 | 0.4 | n |  | TRUE
64 | bus_LV_3233-9_1_3_node_79 | 0.4 | n |  | TRUE
65 | bus_LV_3233-9_1_3_node_104 | 0.4 | n |  | TRUE
66 | bus_LV_3233-9_1_3_node_84 | 0.4 | n |  | TRUE
67 | bus_LV_3233-9_1_3_node_101 | 0.4 | n |  | TRUE
68 | bus_LV_3233-9_1_3_node_102 | 0.4 | n |  | TRUE
69 | bus_LV_3233-9_1_3_node_108 | 0.4 | n |  | TRUE
70 | bus_LV_3233-9_1_3_node_123 | 0.4 | n |  | TRUE
71 | bus_LV_3233-9_1_3_node_124 | 0.4 | n |  | TRUE
72 | bus_LV_3233-9_1_3_node_106 | 0.4 | n |  | TRUE
73 | bus_LV_3233-9_1_3_node_105 | 0.4 | n |  | TRUE
74 | bus_LV_3233-9_1_3_node_109 | 0.4 | n |  | TRUE
75 | bus_LV_3233-9_1_3_node_114 | 0.4 | n |  | TRUE
76 | bus_LV_3233-9_1_3_node_115 | 0.4 | n |  | TRUE
77 | bus_LV_3233-9_1_3_node_126 | 0.4 | n |  | TRUE
78 | bus_LV_3233-9_1_3_node_127 | 0.4 | n |  | TRUE
79 | bus_LV_3233-9_1_3_node_130 | 0.4 | n |  | TRUE
80 | bus_LV_3233-9_1_3_node_129 | 0.4 | n |  | TRUE
81 | bus_MV_44_1_node_219 | 20 | n |  | TRUE

## load
| name | bus | p_mw | q_mvar | const_z_percent | const_i_percent | sn_mva | scaling | in_service | type
0 | LV_3233-9_1_3_load_16 | 0 | 0.0037149 | 0.00093103 | 0 | 0 |  | 1 | TRUE | wye
1 | LV_3233-9_1_3_load_18 | 1 | 0.0035061 | 0.00087871 | 0 | 0 |  | 1 | TRUE | wye
2 | LV_3233-9_1_3_load_53 | 2 | 0.0013115 | 0.00032869 | 0 | 0 |  | 1 | TRUE | wye
3 | LV_3233-9_1_3_load_28 | 4 | 0.0010657 | 0.0002671 | 0 | 0 |  | 1 | TRUE | wye
4 | LV_3233-9_1_3_load_29 | 5 | 0.0011353 | 0.00028452 | 0 | 0 |  | 1 | TRUE | wye
5 | LV_3233-9_1_3_load_30 | 6 | 0.0022164 | 0.00055547 | 0 | 0 |  | 1 | TRUE | wye
6 | LV_3233-9_1_3_load_31 | 7 | 0.00084275 | 0.00021121 | 0 | 0 |  | 1 | TRUE | wye
7 | LV_3233-9_1_3_load_32 | 8 | 0.0018857 | 0.0004726 | 0 | 0 |  | 1 | TRUE | wye
8 | LV_3233-9_1_3_load_50 | 9 | 0.0012303 | 0.00030834 | 0 | 0 |  | 1 | TRUE | wye
9 | LV_3233-9_1_3_load_92 | 10 | 0.0012841 | 0.00032182 | 0 | 0 |  | 1 | TRUE | wye
10 | LV_3233-9_1_3_load_49 | 11 | 0.00070453 | 0.00017657 | 0 | 0 |  | 1 | TRUE | wye
11 | LV_3233-9_1_3_load_33 | 12 | 0.006771 | 0.001697 | 0 | 0 |  | 1 | TRUE | wye
12 | LV_3233-9_1_3_load_34 | 13 | 0.0029097 | 0.00072925 | 0 | 0 |  | 1 | TRUE | wye
13 | LV_3233-9_1_3_load_42 | 15 | 0.0025121 | 0.00062959 | 0 | 0 |  | 1 | TRUE | wye
14 | LV_3233-9_1_3_load_37 | 16 | 0.0096357 | 0.0024149 | 0 | 0 |  | 1 | TRUE | wye
15 | LV_3233-9_1_3_load_119 | 19 | 0.0072804 | 0.0018246 | 0 | 0 |  | 1 | TRUE | wye
16 | LV_3233-9_1_3_load_85 | 20 | 0.0031909 | 0.0007997 | 0 | 0 |  | 1 | TRUE | wye
17 | LV_3233-9_1_3_load_41 | 21 | 0.0046841 | 0.0011739 | 0 | 0 |  | 1 | TRUE | wye
18 | LV_3233-9_1_3_load_43 | 22 | 0.0024556 | 0.00061542 | 0 | 0 |  | 1 | TRUE | wye
19 | LV_3233-9_1_3_load_44 | 23 | 0.00094812 | 0.00023762 | 0 | 0 |  | 1 | TRUE | wye
20 | LV_3233-9_1_3_load_90 | 25 | 0.001702 | 0.00042657 | 0 | 0 |  | 1 | TRUE | wye
21 | LV_3233-9_1_3_load_80 | 26 | 0.0025554 | 0.00064044 | 0 | 0 |  | 1 | TRUE | wye
22 | LV_3233-9_1_3_load_51 | 27 | 0.001179 | 0.00029549 | 0 | 0 |  | 1 | TRUE | wye
23 | LV_3233-9_1_3_load_54 | 28 | 0.0025659 | 0.00064306 | 0 | 0 |  | 1 | TRUE | wye
24 | LV_3233-9_1_3_load_55 | 29 | 0.0041683 | 0.0010447 | 0 | 0 |  | 1 | TRUE | wye
25 | LV_3233-9_1_3_load_111 | 31 | 0.00094109 | 0.00023586 | 0 | 0 |  | 1 | TRUE | wye
26 | LV_3233-9_1_3_load_99 | 32 | 0.0042233 | 0.0010585 | 0 | 0 |  | 1 | TRUE | wye
27 | LV_3233-9_1_3_load_100 | 33 | 0.0020309 | 0.000509 | 0 | 0 |  | 1 | TRUE | wye
28 | LV_3233-9_1_3_load_112 | 34 | 0.0021211 | 0.00053159 | 0 | 0 |  | 1 | TRUE | wye
29 | LV_3233-9_1_3_load_56 | 35 | 0.0048541 | 0.0012166 | 0 | 0 |  | 1 | TRUE | wye
30 | LV_3233-9_1_3_load_57 | 36 | 0.0025476 | 0.00063849 | 0 | 0 |  | 1 | TRUE | wye
31 | LV_3233-9_1_3_load_59 | 38 | 0.0034126 | 0.00085527 | 0 | 0 |  | 1 | TRUE | wye
32 | LV_3233-9_1_3_load_61 | 40 | 0.0026144 | 0.00065524 | 0 | 0 |  | 1 | TRUE | wye
33 | LV_3233-9_1_3_load_91 | 41 | 0.0020185 | 0.00050587 | 0 | 0 |  | 1 | TRUE | wye
34 | LV_3233-9_1_3_load_117 | 42 | 0.0033113 | 0.0008299 | 0 | 0 |  | 1 | TRUE | wye
35 | LV_3233-9_1_3_load_113 | 43 | 0.0040799 | 0.0010225 | 0 | 0 |  | 1 | TRUE | wye
36 | LV_3233-9_1_3_load_116 | 44 | 0.0030783 | 0.00077148 | 0 | 0 |  | 1 | TRUE | wye
37 | LV_3233-9_1_3_load_62 | 45 | 0.0030226 | 0.00075753 | 0 | 0 |  | 1 | TRUE | wye
38 | LV_3233-9_1_3_load_63 | 46 | 0.001133 | 0.00028397 | 0 | 0 |  | 1 | TRUE | wye
39 | LV_3233-9_1_3_load_65 | 48 | 0.0015275 | 0.00038282 | 0 | 0 |  | 1 | TRUE | wye
40 | LV_3233-9_1_3_load_66 | 49 | 0.0010489 | 0.00026289 | 0 | 0 |  | 1 | TRUE | wye
41 | LV_3233-9_1_3_load_67 | 50 | 0.0050611 | 0.0012684 | 0 | 0 |  | 1 | TRUE | wye
42 | LV_3233-9_1_3_load_118 | 51 | 0.0054491 | 0.0013657 | 0 | 0 |  | 1 | TRUE | wye
43 | LV_3233-9_1_3_load_69 | 54 | 0.0016446 | 0.00041217 | 0 | 0 |  | 1 | TRUE | wye
44 | LV_3233-9_1_3_load_76 | 56 | 0.0025094 | 0.00062891 | 0 | 0 |  | 1 | TRUE | wye
45 | LV_3233-9_1_3_load_103 | 57 | 0.0027594 | 0.00069157 | 0 | 0 |  | 1 | TRUE | wye
46 | LV_3233-9_1_3_load_75 | 58 | 0.0024073 | 0.00060334 | 0 | 0 |  | 1 | TRUE | wye
47 | LV_3233-9_1_3_load_82 | 59 | 0.0015375 | 0.00038534 | 0 | 0 |  | 1 | TRUE | wye
48 | LV_3233-9_1_3_load_83 | 60 | 0.0048102 | 0.0012056 | 0 | 0 |  | 1 | TRUE | wye
49 | LV_3233-9_1_3_load_77 | 62 | 0.0023262 | 0.00058299 | 0 | 0 |  | 1 | TRUE | wye
50 | LV_3233-9_1_3_load_78 | 63 | 0.0010703 | 0.00026823 | 0 | 0 |  | 1 | TRUE | wye
51 | LV_3233-9_1_3_load_79 | 64 | 0.0014716 | 0.00036881 | 0 | 0 |  | 1 | TRUE | wye
52 | LV_3233-9_1_3_load_104 | 65 | 0.0023757 | 0.00059542 | 0 | 0 |  | 1 | TRUE | wye
53 | LV_3233-9_1_3_load_101 | 67 | 0.0043554 | 0.0010916 | 0 | 0 |  | 1 | TRUE | wye
54 | LV_3233-9_1_3_load_102 | 68 | 0.0032555 | 0.00081591 | 0 | 0 |  | 1 | TRUE | wye
55 | LV_3233-9_1_3_load_108 | 69 | 0.002168 | 0.00054334 | 0 | 0 |  | 1 | TRUE | wye
56 | LV_3233-9_1_3_load_123 | 70 | 0.0021594 | 0.00054121 | 0 | 0 |  | 1 | TRUE | wye
57 | LV_3233-9_1_3_load_106 | 72 | 0.0009614 | 0.00024095 | 0 | 0 |  | 1 | TRUE | wye
58 | LV_3233-9_1_3_load_105 | 73 | 0.0014208 | 0.00035609 | 0 | 0 |  | 1 | TRUE | wye
59 | LV_3233-9_1_3_load_109 | 74 | 0.0051972 | 0.0013026 | 0 | 0 |  | 1 | TRUE | wye
60 | LV_3233-9_1_3_load_114 | 75 | 0.0015419 | 0.00038643 | 0 | 0 |  | 1 | TRUE | wye
61 | LV_3233-9_1_3_load_115 | 76 | 0.001515 | 0.0003797 | 0 | 0 |  | 1 | TRUE | wye
62 | LV_3233-9_1_3_load_126 | 77 | 0.0014423 | 0.00036149 | 0 | 0 |  | 1 | TRUE | wye
63 | LV_3233-9_1_3_load_130 | 79 | 0.001442 | 0.00036139 | 0 | 0 |  | 1 | TRUE | wye
64 | LV_3233-9_1_3_load_129 | 80 | 0.0011649 | 0.00029195 | 0 | 0 |  | 1 | TRUE | wye

## ext_grid
| name | bus | vm_pu | va_degree | slack_weight | in_service
0 |  | 66 | 1 | 0 | 1 | TRUE

## line
| name | std_type | from_bus | to_bus | length_km | r_ohm_per_km | x_ohm_per_km | c_nf_per_km | g_us_per_km | max_i_ka | df | parallel | type | in_service
0 | LV_3233-9_1_3_line_0 |  | 0 | 1 | 0.0037496 | 0.125 | 0.08 | 261 | 0 | 0.364 | 1 | 1 | cs | TRUE
1 | LV_3233-9_1_3_line_1 |  | 1 | 2 | 0.029799 | 0.125 | 0.08 | 261 | 0 | 0.364 | 1 | 1 | cs | TRUE
2 | LV_3233-9_1_3_line_2 |  | 2 | 3 | 0.0082448 | 0.125 | 0.08 | 261 | 0 | 0.364 | 1 | 1 | cs | TRUE
3 | LV_3233-9_1_3_line_3 |  | 3 | 28 | 0.012339 | 0.125 | 0.08 | 261 | 0 | 0.364 | 1 | 1 | cs | TRUE
4 | LV_3233-9_1_3_line_4 |  | 3 | 29 | 0.011139 | 0.125 | 0.08 | 261 | 0 | 0.364 | 1 | 1 | cs | TRUE
5 | LV_3233-9_1_3_line_5 |  | 3 | 27 | 0.035264 | 0.125 | 0.08 | 261 | 0 | 0.364 | 1 | 1 | cs | TRUE
6 | LV_3233-9_1_3_line_6 |  | 4 | 5 | 0.01273 | 0.125 | 0.08 | 261 | 0 | 0.364 | 1 | 1 | cs | TRUE
7 | LV_3233-9_1_3_line_7 |  | 4 | 6 | 0.013358 | 0.125 | 0.08 | 261 | 0 | 0.364 | 1 | 1 | cs | TRUE
8 | LV_3233-9_1_3_line_8 |  | 5 | 7 | 0.0088415 | 0.125 | 0.08 | 261 | 0 | 0.364 | 1 | 1 | cs | TRUE
9 | LV_3233-9_1_3_line_9 |  | 6 | 8 | 0.007451 | 0.125 | 0.08 | 261 | 0 | 0.364 | 1 | 1 | cs | TRUE
10 | LV_3233-9_1_3_line_10 |  | 7 | 9 | 0.0088807 | 0.125 | 0.08 | 261 | 0 | 0.364 | 1 | 1 | cs | TRUE
11 | LV_3233-9_1_3_line_11 |  | 8 | 10 | 0.0092092 | 0.125 | 0.08 | 261 | 0 | 0.364 | 1 | 1 | cs | TRUE
12 | LV_3233-9_1_3_line_12 |  | 9 | 11 | 0.015479 | 0.125 | 0.08 | 261 | 0 | 0.364 | 1 | 1 | cs | TRUE
13 | LV_3233-9_1_3_line_13 |  | 11 | 27 | 0.020093 | 0.125 | 0.08 | 261 | 0 | 0.364 | 1 | 1 | cs | TRUE
14 | LV_3233-9_1_3_line_14 |  | 12 | 13 | 0.014262 | 0.125 | 0.08 | 261 | 0 | 0.364 | 1 | 1 | cs | TRUE
15 | LV_3233-9_1_3_line_15 |  | 12 | 14 | 0.0076952 | 0.125 | 0.08 | 261 | 0 | 0.364 | 1 | 1 | cs | TRUE
16 | LV_3233-9_1_3_line_16 |  | 13 | 15 | 0.034416 | 0.125 | 0.08 | 261 | 0 | 0.364 | 1 | 1 | cs | TRUE
17 | LV_3233-9_1_3_line_17 |  | 14 | 16 | 0.012896 | 0.125 | 0.08 | 261 | 0 | 0.364 | 1 | 1 | cs | TRUE
18 | LV_3233-9_1_3_line_18 |  | 15 | 21 | 0.0042699 | 0.125 | 0.08 | 261 | 0 | 0.364 | 1 | 1 | cs | TRUE
19 | LV_3233-9_1_3_line_19 |  | 16 | 17 | 0.0065541 | 0.125 | 0.08 | 261 | 0 | 0.364 | 1 | 1 | cs | TRUE
20 | LV_3233-9_1_3_line_20 |  | 17 | 20 | 0.0109 | 0.125 | 0.08 | 261 | 0 | 0.364 | 1 | 1 | cs | TRUE
21 | LV_3233-9_1_3_line_21 |  | 18 | 19 | 0.014275 | 0.125 | 0.08 | 261 | 0 | 0.364 | 1 | 1 | cs | TRUE
22 | LV_3233-9_1_3_line_22 |  | 18 | 20 | 0.0072952 | 0.125 | 0.08 | 261 | 0 | 0.364 | 1 | 1 | cs | TRUE
23 | LV_3233-9_1_3_line_23 |  | 21 | 22 | 0.026714 | 0.125 | 0.08 | 261 | 0 | 0.364 | 1 | 1 | cs | TRUE
24 | LV_3233-9_1_3_line_24 |  | 22 | 23 | 0.012184 | 0.125 | 0.08 | 261 | 0 | 0.364 | 1 | 1 | cs | TRUE
25 | LV_3233-9_1_3_line_25 |  | 23 | 24 | 0.001923 | 0.125 | 0.08 | 261 | 0 | 0.364 | 1 | 1 | cs | TRUE
26 | LV_3233-9_1_3_line_26 |  | 24 | 25 | 0.01209 | 0.125 | 0.08 | 261 | 0 | 0.364 | 1 | 1 | cs | TRUE
27 | LV_3233-9_1_3_line_27 |  | 24 | 26 | 0.013818 | 0.125 | 0.08 | 261 | 0 | 0.364 | 1 | 1 | cs | TRUE
28 | LV_3233-9_1_3_line_28 |  | 25 | 51 | 0.0063792 | 0.125 | 0.08 | 261 | 0 | 0.364 | 1 | 1 | cs | TRUE
29 | LV_3233-9_1_3_line_29 |  | 26 | 63 | 0.012712 | 0.125 | 0.08 | 261 | 0 | 0.364 | 1 | 1 | cs | TRUE
30 | LV_3233-9_1_3_line_30 |  | 28 | 30 | 0.032829 | 0.125 | 0.08 | 261 | 0 | 0.364 | 1 | 1 | cs | TRUE
31 | LV_3233-9_1_3_line_31 |  | 29 | 31 | 0.035045 | 0.125 | 0.08 | 261 | 0 | 0.364 | 1 | 1 | cs | TRUE
32 | LV_3233-9_1_3_line_32 |  | 30 | 32 | 0.010073 | 0.125 | 0.08 | 261 | 0 | 0.364 | 1 | 1 | cs | TRUE
33 | LV_3233-9_1_3_line_33 |  | 30 | 33 | 0.035515 | 0.125 | 0.08 | 261 | 0 | 0.364 | 1 | 1 | cs | TRUE
34 | LV_3233-9_1_3_line_34 |  | 31 | 34 | 0.028262 | 0.125 | 0.08 | 261 | 0 | 0.364 | 1 | 1 | cs | TRUE
35 | LV_3233-9_1_3_line_35 |  | 32 | 67 | 0.015521 | 0.125 | 0.08 | 261 | 0 | 0.364 | 1 | 1 | cs | TRUE
36 | LV_3233-9_1_3_line_36 |  | 33 | 70 | 0.022689 | 0.125 | 0.08 | 261 | 0 | 0.364 | 1 | 1 | cs | TRUE
37 | LV_3233-9_1_3_line_37 |  | 34 | 39 | 0.024613 | 0.125 | 0.08 | 261 | 0 | 0.364 | 1 | 1 | cs | TRUE
38 | LV_3233-9_1_3_line_38 |  | 35 | 36 | 0.011301 | 0.125 | 0.08 | 261 | 0 | 0.364 | 1 | 1 | cs | TRUE
39 | LV_3233-9_1_3_line_39 |  | 35 | 37 | 0.015842 | 0.125 | 0.08 | 261 | 0 | 0.364 | 1 | 1 | cs | TRUE
40 | LV_3233-9_1_3_line_40 |  | 36 | 38 | 0.020513 | 0.125 | 0.08 | 261 | 0 | 0.364 | 1 | 1 | cs | TRUE
41 | LV_3233-9_1_3_line_41 |  | 37 | 39 | 0.024015 | 0.125 | 0.08 | 261 | 0 | 0.364 | 1 | 1 | cs | TRUE
42 | LV_3233-9_1_3_line_42 |  | 37 | 40 | 0.053327 | 0.125 | 0.08 | 261 | 0 | 0.364 | 1 | 1 | cs | TRUE
43 | LV_3233-9_1_3_line_43 |  | 38 | 41 | 0.018251 | 0.125 | 0.08 | 261 | 0 | 0.364 | 1 | 1 | cs | TRUE
44 | LV_3233-9_1_3_line_44 |  | 39 | 42 | 0.014518 | 0.125 | 0.08 | 261 | 0 | 0.364 | 1 | 1 | cs | TRUE
45 | LV_3233-9_1_3_line_45 |  | 41 | 43 | 0.012363 | 0.125 | 0.08 | 261 | 0 | 0.364 | 1 | 1 | cs | TRUE
46 | LV_3233-9_1_3_line_46 |  | 42 | 44 | 0.020126 | 0.125 | 0.08 | 261 | 0 | 0.364 | 1 | 1 | cs | TRUE
47 | LV_3233-9_1_3_line_47 |  | 44 | 75 | 0.022617 | 0.125 | 0.08 | 261 | 0 | 0.364 | 1 | 1 | cs | TRUE
48 | LV_3233-9_1_3_line_48 |  | 45 | 46 | 0.011598 | 0.125 | 0.08 | 261 | 0 | 0.364 | 1 | 1 | cs | TRUE
49 | LV_3233-9_1_3_line_49 |  | 45 | 47 | 0.018153 | 0.125 | 0.08 | 261 | 0 | 0.364 | 1 | 1 | cs | TRUE
50 | LV_3233-9_1_3_line_50 |  | 46 | 48 | 0.013879 | 0.125 | 0.08 | 261 | 0 | 0.364 | 1 | 1 | cs | TRUE
51 | LV_3233-9_1_3_line_51 |  | 47 | 49 | 0.0041043 | 0.125 | 0.08 | 261 | 0 | 0.364 | 1 | 1 | cs | TRUE
52 | LV_3233-9_1_3_line_52 |  | 47 | 50 | 0.036123 | 0.125 | 0.08 | 261 | 0 | 0.364 | 1 | 1 | cs | TRUE
53 | LV_3233-9_1_3_line_53 |  | 48 | 51 | 0.0073005 | 0.125 | 0.08 | 261 | 0 | 0.364 | 1 | 1 | cs | TRUE
54 | LV_3233-9_1_3_line_54 |  | 49 | 52 | 0.026224 | 0.125 | 0.08 | 261 | 0 | 0.364 | 1 | 1 | cs | TRUE
55 | LV_3233-9_1_3_line_55 |  | 52 | 53 | 0.00278 | 0.125 | 0.08 | 261 | 0 | 0.364 | 1 | 1 | cs | TRUE
56 | LV_3233-9_1_3_line_56 |  | 53 | 74 | 0.048774 | 0.125 | 0.08 | 261 | 0 | 0.364 | 1 | 1 | cs | TRUE
57 | LV_3233-9_1_3_line_57 |  | 53 | 73 | 0.028953 | 0.125 | 0.08 | 261 | 0 | 0.364 | 1 | 1 | cs | TRUE
58 | LV_3233-9_1_3_line_58 |  | 54 | 55 | 0.0075986 | 0.125 | 0.08 | 261 | 0 | 0.364 | 1 | 1 | cs | TRUE
59 | LV_3233-9_1_3_line_59 |  | 55 | 56 | 0.02649 | 0.125 | 0.08 | 261 | 0 | 0.364 | 1 | 1 | cs | TRUE
60 | LV_3233-9_1_3_line_60 |  | 56 | 57 | 0.0063522 | 0.125 | 0.08 | 261 | 0 | 0.364 | 1 | 1 | cs | TRUE
61 | LV_3233-9_1_3_line_61 |  | 57 | 61 | 0.0084445 | 0.125 | 0.08 | 261 | 0 | 0.364 | 1 | 1 | cs | TRUE
62 | LV_3233-9_1_3_line_62 |  | 58 | 59 | 0.022927 | 0.125 | 0.08 | 261 | 0 | 0.364 | 1 | 1 | cs | TRUE
63 | LV_3233-9_1_3_line_63 |  | 59 | 60 | 0.011638 | 0.125 | 0.08 | 261 | 0 | 0.364 | 1 | 1 | cs | TRUE
64 | LV_3233-9_1_3_line_64 |  | 60 | 66 | 0.043349 | 0.125 | 0.08 | 261 | 0 | 0.364 | 1 | 1 | cs | TRUE
65 | LV_3233-9_1_3_line_65 |  | 61 | 65 | 0.019563 | 0.125 | 0.08 | 261 | 0 | 0.364 | 1 | 1 | cs | TRUE
66 | LV_3233-9_1_3_line_66 |  | 61 | 64 | 0.011586 | 0.125 | 0.08 | 261 | 0 | 0.364 | 1 | 1 | cs | TRUE
67 | LV_3233-9_1_3_line_67 |  | 62 | 63 | 0.0049374 | 0.125 | 0.08 | 261 | 0 | 0.364 | 1 | 1 | cs | TRUE
68 | LV_3233-9_1_3_line_68 |  | 62 | 64 | 0.0043406 | 0.125 | 0.08 | 261 | 0 | 0.364 | 1 | 1 | cs | TRUE
69 | LV_3233-9_1_3_line_69 |  | 66 | 67 | 0.0065357 | 0.125 | 0.08 | 261 | 0 | 0.364 | 1 | 1 | cs | TRUE
70 | LV_3233-9_1_3_line_70 |  | 66 | 68 | 0.012768 | 0.125 | 0.08 | 261 | 0 | 0.364 | 1 | 1 | cs | TRUE
71 | LV_3233-9_1_3_line_71 |  | 68 | 69 | 0.011526 | 0.125 | 0.08 | 261 | 0 | 0.364 | 1 | 1 | cs | TRUE
72 | LV_3233-9_1_3_line_72 |  | 69 | 72 | 0.0040635 | 0.125 | 0.08 | 261 | 0 | 0.364 | 1 | 1 | cs | TRUE
73 | LV_3233-9_1_3_line_73 |  | 70 | 71 | 0.011005 | 0.125 | 0.08 | 261 | 0 | 0.364 | 1 | 1 | cs | TRUE
74 | LV_3233-9_1_3_line_74 |  | 71 | 77 | 0.006827 | 0.125 | 0.08 | 261 | 0 | 0.364 | 1 | 1 | cs | TRUE
75 | LV_3233-9_1_3_line_75 |  | 71 | 78 | 0.024897 | 0.125 | 0.08 | 261 | 0 | 0.364 | 1 | 1 | cs | TRUE
76 | LV_3233-9_1_3_line_76 |  | 72 | 73 | 0.0082021 | 0.125 | 0.08 | 261 | 0 | 0.364 | 1 | 1 | cs | TRUE
77 | LV_3233-9_1_3_line_77 |  | 75 | 76 | 0.022313 | 0.125 | 0.08 | 261 | 0 | 0.364 | 1 | 1 | cs | TRUE
78 | LV_3233-9_1_3_line_78 |  | 78 | 79 | 0.005908 | 0.125 | 0.08 | 261 | 0 | 0.364 | 1 | 1 | cs | TRUE
79 | LV_3233-9_1_3_line_79 |  | 78 | 80 | 0.003428 | 0.125 | 0.08 | 261 | 0 | 0.364 | 1 | 1 | cs | TRUE

## trafo
| name | std_type | hv_bus | lv_bus | sn_mva | vn_hv_kv | vn_lv_kv | vk_percent | vkr_percent | pfe_kw | i0_percent | shift_degree | tap_side | tap_neutral | tap_min | tap_max | tap_step_percent | tap_step_degree | tap_pos | tap_phase_shifter | parallel | df | in_service
0 | LV_3233-9_1_3_trafo_84 | 0.63 MVA 20/0.4 kV | 81 | 66 | 0.63 | 20 | 0.4 | 6 | 1.206 | 1.65 | 0.2619 | 150 | hv | 0 | -2 | 2 | 2.5 | 0 | 0 | FALSE | 1 | 1 | TRUE

## line_geodata
| x0 | y0 | x1 | y1 | x2 | y2 | x3 | y3 | x4 | y4
0 | 2763816.5717 | 1255096.47 | 2763816.122 | 1255100.1926
1 | 2763810.7386 | 1255129.4664 | 2763814.7715 | 1255111.37 | 2763816.122 | 1255100.1926
2 | 2763808.9452 | 1255137.5138 | 2763810.7386 | 1255129.4664
3 | 2763808.9452 | 1255137.5138 | 2763821.1487 | 1255139.3362
4 | 2763808.9452 | 1255137.5138 | 2763804.2705 | 1255147.6239
5 | 2763808.9452 | 1255137.5138 | 2763773.766 | 1255135.0648
6 | 2763720.5778 | 1255132.0107 | 2763707.8478 | 1255132.0357
7 | 2763694.4902 | 1255132.062 | 2763707.8478 | 1255132.0357
8 | 2763720.5778 | 1255132.0107 | 2763729.4193 | 1255131.9934
9 | 2763694.4902 | 1255132.062 | 2763687.0392 | 1255132.0766
10 | 2763738.2791 | 1255132.5944 | 2763729.6394 | 1255131.9929 | 2763729.4193 | 1255131.9934
11 | 2763677.83 | 1255132.0947 | 2763687.0392 | 1255132.0766
12 | 2763753.7211 | 1255133.6694 | 2763738.2791 | 1255132.5944
13 | 2763753.7211 | 1255133.6694 | 2763773.766 | 1255135.0648
14 | 2764018.6738 | 1255067.0318 | 2764010.1758 | 1255055.5786
15 | 2764023.2591 | 1255073.2117 | 2764018.6738 | 1255067.0318
16 | 2763977.1229 | 1255045.9894 | 2764010.1758 | 1255055.5786
17 | 2764023.2591 | 1255073.2117 | 2764030.1079 | 1255084.1392
18 | 2763975.9606 | 1255050.098 | 2763977.1229 | 1255045.9894
19 | 2764033.5885 | 1255089.6927 | 2764030.1079 | 1255084.1392
20 | 2764033.5885 | 1255089.6927 | 2764039.682 | 1255098.7302
21 | 2764043.7603 | 1255104.779 | 2764052.1956 | 1255116.2948
22 | 2764043.7603 | 1255104.779 | 2764039.682 | 1255098.7302
23 | 2763975.9606 | 1255050.098 | 2763968.6887 | 1255075.8036
24 | 2763968.6887 | 1255075.8036 | 2763965.3722 | 1255087.5275
25 | 2763964.8487 | 1255089.3778 | 2763965.3722 | 1255087.5275
26 | 2763964.8487 | 1255089.3778 | 2763961.6259 | 1255101.0304
27 | 2763964.8487 | 1255089.3778 | 2763951.6476 | 1255085.2957
28 | 2763961.6259 | 1255101.0304 | 2763959.9254 | 1255107.1787
29 | 2763951.6476 | 1255085.2957 | 2763939.5031 | 1255081.5403
30 | 2763853.5734 | 1255144.4555 | 2763843.5083 | 1255142.6752 | 2763821.1487 | 1255139.3362
31 | 2763804.2705 | 1255147.6239 | 2763796.4283 | 1255164.5847 | 2763788.5561 | 1255178.9245
32 | 2763853.5734 | 1255144.4555 | 2763863.493 | 1255146.2089
33 | 2763853.5734 | 1255144.4555 | 2763837.6122 | 1255176.1818
34 | 2763772.8539 | 1255202.372 | 2763781.9525 | 1255190.1665 | 2763788.074 | 1255179.8028 | 2763788.5561 | 1255178.9245
35 | 2763878.8523 | 1255147.9808 | 2763878.8523 | 1255147.9808 | 2763873.8689 | 1255148.043 | 2763863.493 | 1255146.2089
36 | 2763837.6122 | 1255176.1818 | 2763827.4151 | 1255196.4508
37 | 2763757.7018 | 1255221.7621 | 2763766.5173 | 1255210.8723 | 2763772.8539 | 1255202.372
38 | 2763740.7709 | 1255249.8679 | 2763743.0969 | 1255258.5632 | 2763744.3484 | 1255260.4923
39 | 2763737.2434 | 1255234.4318 | 2763738.9722 | 1255243.1442 | 2763740.7709 | 1255249.8679
40 | 2763744.3484 | 1255260.4923 | 2763747.9833 | 1255266.095 | 2763759.5428 | 1255273.6955
41 | 2763737.2434 | 1255234.4318 | 2763757.7018 | 1255221.7621
42 | 2763737.2434 | 1255234.4318 | 2763715.2092 | 1255242.1307 | 2763691.4956 | 1255246.9691 | 2763685.7122 | 1255247.0721
43 | 2763759.5428 | 1255273.6955 | 2763760.1332 | 1255274.0837 | 2763776.0021 | 1255281.5661
44 | 2763757.7018 | 1255221.7621 | 2763764.7289 | 1255229.9427 | 2763767.9582 | 1255231.8163
45 | 2763787.1679 | 1255286.871 | 2763786.121 | 1255286.3373 | 2763776.0021 | 1255281.5661
46 | 2763785.3662 | 1255241.9162 | 2763767.9582 | 1255231.8163
47 | 2763804.9289 | 1255253.2663 | 2763785.3662 | 1255241.9162
48 | 2763951.808 | 1255138.9339 | 2763954.6288 | 1255127.6839
49 | 2763947.3931 | 1255156.5422 | 2763951.808 | 1255138.9339
50 | 2763954.6288 | 1255127.6839 | 2763958.0042 | 1255114.2216
51 | 2763947.3931 | 1255156.5422 | 2763946.316 | 1255160.5027
52 | 2763982.0412 | 1255166.801 | 2763959.0988 | 1255158.7686 | 2763947.3931 | 1255156.5422
53 | 2763959.9254 | 1255107.1787 | 2763958.2636 | 1255113.1869 | 2763958.0042 | 1255114.2216
54 | 2763939.4341 | 1255185.8079 | 2763946.316 | 1255160.5027
55 | 2763939.4341 | 1255185.8079 | 2763937.1301 | 1255184.2425
56 | 2763937.1301 | 1255184.2425 | 2763925.1331 | 1255188.7151 | 2763899.2501 | 1255213.8137
57 | 2763937.1301 | 1255184.2425 | 2763932.3864 | 1255180.2849 | 2763919.9454 | 1255169.9965 | 2763914.5891 | 1255166.0876
58 | 2763880.0882 | 1255063.3048 | 2763881.0431 | 1255055.7664
59 | 2763880.0882 | 1255063.3048 | 2763905.4203 | 1255071.0502
60 | 2763911.4949 | 1255072.9075 | 2763905.4203 | 1255071.0502
61 | 2763919.5704 | 1255075.3766 | 2763911.4949 | 1255072.9075
62 | 2763864.1737 | 1255096.2261 | 2763852.1474 | 1255076.706
63 | 2763864.1737 | 1255096.2261 | 2763870.2781 | 1255106.1344
64 | 2763884.6999 | 1255145.0618 | 2763886.5707 | 1255137.4724 | 2763884.5682 | 1255130.1983 | 2763873.5612 | 1255111.4631 | 2763870.2781 | 1255106.1344
65 | 2763922.7771 | 1255056.0786 | 2763919.5704 | 1255075.3766
66 | 2763919.5704 | 1255075.3766 | 2763930.6392 | 1255078.7994
67 | 2763934.7861 | 1255080.0817 | 2763939.5031 | 1255081.5403
68 | 2763934.7861 | 1255080.0817 | 2763930.6392 | 1255078.7994
69 | 2763884.6999 | 1255145.0618 | 2763878.8523 | 1255147.9808
70 | 2763884.6999 | 1255145.0618 | 2763895.3815 | 1255152.0569
71 | 2763904.709 | 1255158.8197 | 2763897.859 | 1255153.6794 | 2763895.3815 | 1255152.0569
72 | 2763907.9636 | 1255161.2526 | 2763907.5086 | 1255160.9206 | 2763904.709 | 1255158.8197
73 | 2763822.4693 | 1255206.2816 | 2763827.4151 | 1255196.4508
74 | 2763819.3944 | 1255212.3807 | 2763822.4693 | 1255206.2816
75 | 2763844.2237 | 1255218.5072 | 2763822.4693 | 1255206.2816
76 | 2763914.5891 | 1255166.0876 | 2763907.9636 | 1255161.2526
77 | 2763804.9289 | 1255253.2663 | 2763824.2287 | 1255264.4639
78 | 2763841.4226 | 1255223.7129 | 2763844.2237 | 1255218.5072
79 | 2763845.8397 | 1255215.4821 | 2763844.2237 | 1255218.5072

## bus_geodata
| x | y | coords
0 | 2763816.5717 | 1255096.47
1 | 2763816.122 | 1255100.1926
2 | 2763810.7386 | 1255129.4664
3 | 2763808.9452 | 1255137.5138
4 | 2763707.8478 | 1255132.0357
5 | 2763720.5778 | 1255132.0107
6 | 2763694.4903 | 1255132.062
7 | 2763729.4193 | 1255131.9934
8 | 2763687.0392 | 1255132.0766
9 | 2763738.2791 | 1255132.5944
10 | 2763677.83 | 1255132.0947
11 | 2763753.7211 | 1255133.6694
12 | 2764018.6738 | 1255067.0318
13 | 2764010.1758 | 1255055.5786
14 | 2764023.2591 | 1255073.2117
15 | 2763977.1229 | 1255045.9894
16 | 2764030.1079 | 1255084.1392
17 | 2764033.5885 | 1255089.6927
18 | 2764043.7603 | 1255104.779
19 | 2764052.1956 | 1255116.2948
20 | 2764039.682 | 1255098.7302
21 | 2763975.9606 | 1255050.098
22 | 2763968.6887 | 1255075.8036
23 | 2763965.3722 | 1255087.5275
24 | 2763964.8487 | 1255089.3778
25 | 2763961.6259 | 1255101.0304
26 | 2763951.6476 | 1255085.2957
27 | 2763773.766 | 1255135.0648
28 | 2763821.1487 | 1255139.3362
29 | 2763804.2705 | 1255147.6239
30 | 2763853.5734 | 1255144.4555
31 | 2763788.5561 | 1255178.9245
32 | 2763863.493 | 1255146.2089
33 | 2763837.6122 | 1255176.1818
34 | 2763772.8539 | 1255202.372
35 | 2763740.7709 | 1255249.8679
36 | 2763744.3484 | 1255260.4923
37 | 2763737.2434 | 1255234.4318
38 | 2763759.5428 | 1255273.6955
39 | 2763757.7018 | 1255221.7621
40 | 2763685.7122 | 1255247.0721
41 | 2763776.0021 | 1255281.5661
42 | 2763767.9582 | 1255231.8163
43 | 2763787.1679 | 1255286.871
44 | 2763785.3662 | 1255241.9162
45 | 2763951.808 | 1255138.9339
46 | 2763954.6288 | 1255127.6839
47 | 2763947.3931 | 1255156.5422
48 | 2763958.0042 | 1255114.2216
49 | 2763946.316 | 1255160.5027
50 | 2763982.0412 | 1255166.801
51 | 2763959.9254 | 1255107.1787
52 | 2763939.4341 | 1255185.8079
53 | 2763937.1301 | 1255184.2425
54 | 2763881.0431 | 1255055.7664
55 | 2763880.0882 | 1255063.3048
56 | 2763905.4203 | 1255071.0502
57 | 2763911.4949 | 1255072.9075
58 | 2763852.1474 | 1255076.706
59 | 2763864.1737 | 1255096.2261
60 | 2763870.2781 | 1255106.1344
61 | 2763919.5704 | 1255075.3766
62 | 2763934.7861 | 1255080.0817
63 | 2763939.5031 | 1255081.5403
64 | 2763930.6392 | 1255078.7994
65 | 2763922.7771 | 1255056.0786
66 | 2763884.6999 | 1255145.0618
67 | 2763878.8523 | 1255147.9808
68 | 2763895.3815 | 1255152.0569
69 | 2763904.709 | 1255158.8197
70 | 2763827.4151 | 1255196.4508
71 | 2763822.4693 | 1255206.2816
72 | 2763907.9636 | 1255161.2526
73 | 2763914.5891 | 1255166.0876
74 | 2763899.2501 | 1255213.8137
75 | 2763804.9289 | 1255253.2663
76 | 2763824.2287 | 1255264.4639
77 | 2763819.3944 | 1255212.3807
78 | 2763844.2237 | 1255218.5072
79 | 2763841.4226 | 1255223.7129
80 | 2763845.8397 | 1255215.4821
81 | 2763853.5734 | 1255144.4555

## line_std_types
| c_nf_per_km | r_ohm_per_km | x_ohm_per_km | max_i_ka | type | q_mm2 | alpha | voltage_rating
NAYY 4x50 SE | 210 | 0.642 | 0.083 | 0.142 | cs | 50 | 0.00403 | LV
NAYY 4x120 SE | 264 | 0.225 | 0.08 | 0.242 | cs | 120 | 0.00403 | LV
NAYY 4x150 SE | 261 | 0.208 | 0.08 | 0.27 | cs | 150 | 0.00403 | LV
NA2XS2Y 1x95 RM/25 12/20 kV | 216 | 0.313 | 0.132 | 0.252 | cs | 95 | 0.00403 | MV
NA2XS2Y 1x185 RM/25 12/20 kV | 273 | 0.161 | 0.117 | 0.362 | cs | 185 | 0.00403 | MV
NA2XS2Y 1x240 RM/25 12/20 kV | 304 | 0.122 | 0.112 | 0.421 | cs | 240 | 0.00403 | MV
NA2XS2Y 1x95 RM/25 6/10 kV | 315 | 0.313 | 0.123 | 0.249 | cs | 95 | 0.00403 | MV
NA2XS2Y 1x185 RM/25 6/10 kV | 406 | 0.161 | 0.11 | 0.358 | cs | 185 | 0.00403 | MV
NA2XS2Y 1x240 RM/25 6/10 kV | 456 | 0.122 | 0.105 | 0.416 | cs | 240 | 0.00403 | MV
NA2XS2Y 1x150 RM/25 12/20 kV | 250 | 0.206 | 0.116 | 0.319 | cs | 150 | 0.00403 | MV
NA2XS2Y 1x120 RM/25 12/20 kV | 230 | 0.253 | 0.119 | 0.283 | cs | 120 | 0.00403 | MV
NA2XS2Y 1x70 RM/25 12/20 kV | 190 | 0.443 | 0.132 | 0.22 | cs | 70 | 0.00403 | MV
NA2XS2Y 1x150 RM/25 6/10 kV | 360 | 0.206 | 0.11 | 0.315 | cs | 150 | 0.00403 | MV
NA2XS2Y 1x120 RM/25 6/10 kV | 340 | 0.253 | 0.113 | 0.28 | cs | 120 | 0.00403 | MV
NA2XS2Y 1x70 RM/25 6/10 kV | 280 | 0.443 | 0.123 | 0.217 | cs | 70 | 0.00403 | MV
N2XS(FL)2Y 1x120 RM/35 64/110 kV | 112 | 0.153 | 0.166 | 0.366 | cs | 120 | 0.00393 | HV
N2XS(FL)2Y 1x185 RM/35 64/110 kV | 125 | 0.099 | 0.156 | 0.457 | cs | 185 | 0.00393 | HV
N2XS(FL)2Y 1x240 RM/35 64/110 kV | 135 | 0.075 | 0.149 | 0.526 | cs | 240 | 0.00393 | HV
N2XS(FL)2Y 1x300 RM/35 64/110 kV | 144 | 0.06 | 0.144 | 0.588 | cs | 300 | 0.00393 | HV
15-AL1/3-ST1A 0.4 | 11 | 1.8769 | 0.35 | 0.105 | ol | 16 | 0.00403 | LV
24-AL1/4-ST1A 0.4 | 11.25 | 1.2012 | 0.335 | 0.14 | ol | 24 | 0.00403 | LV
48-AL1/8-ST1A 0.4 | 12.2 | 0.5939 | 0.3 | 0.21 | ol | 48 | 0.00403 | LV
94-AL1/15-ST1A 0.4 | 13.2 | 0.306 | 0.29 | 0.35 | ol | 94 | 0.00403 | LV
34-AL1/6-ST1A 10.0 | 9.7 | 0.8342 | 0.36 | 0.17 | ol | 34 | 0.00403 | MV
48-AL1/8-ST1A 10.0 | 10.1 | 0.5939 | 0.35 | 0.21 | ol | 48 | 0.00403 | MV
70-AL1/11-ST1A 10.0 | 10.4 | 0.4132 | 0.339 | 0.29 | ol | 70 | 0.00403 | MV
94-AL1/15-ST1A 10.0 | 10.75 | 0.306 | 0.33 | 0.35 | ol | 94 | 0.00403 | MV
122-AL1/20-ST1A 10.0 | 11.1 | 0.2376 | 0.323 | 0.41 | ol | 122 | 0.00403 | MV
149-AL1/24-ST1A 10.0 | 11.25 | 0.194 | 0.315 | 0.47 | ol | 149 | 0.00403 | MV
34-AL1/6-ST1A 20.0 | 9.15 | 0.8342 | 0.382 | 0.17 | ol | 34 | 0.00403 | MV
48-AL1/8-ST1A 20.0 | 9.5 | 0.5939 | 0.372 | 0.21 | ol | 48 | 0.00403 | MV
70-AL1/11-ST1A 20.0 | 9.7 | 0.4132 | 0.36 | 0.29 | ol | 70 | 0.00403 | MV
94-AL1/15-ST1A 20.0 | 10 | 0.306 | 0.35 | 0.35 | ol | 94 | 0.00403 | MV
122-AL1/20-ST1A 20.0 | 10.3 | 0.2376 | 0.344 | 0.41 | ol | 122 | 0.00403 | MV
149-AL1/24-ST1A 20.0 | 10.5 | 0.194 | 0.337 | 0.47 | ol | 149 | 0.00403 | MV
184-AL1/30-ST1A 20.0 | 10.75 | 0.1571 | 0.33 | 0.535 | ol | 184 | 0.00403 | MV
243-AL1/39-ST1A 20.0 | 11 | 0.1188 | 0.32 | 0.645 | ol | 243 | 0.00403 | MV
48-AL1/8-ST1A 110.0 | 8 | 0.5939 | 0.46 | 0.21 | ol | 48 | 0.00403 | HV
70-AL1/11-ST1A 110.0 | 8.4 | 0.4132 | 0.45 | 0.29 | ol | 70 | 0.00403 | HV
94-AL1/15-ST1A 110.0 | 8.65 | 0.306 | 0.44 | 0.35 | ol | 94 | 0.00403 | HV
122-AL1/20-ST1A 110.0 | 8.5 | 0.2376 | 0.43 | 0.41 | ol | 122 | 0.00403 | HV
149-AL1/24-ST1A 110.0 | 8.75 | 0.194 | 0.41 | 0.47 | ol | 149 | 0.00403 | HV
184-AL1/30-ST1A 110.0 | 8.8 | 0.1571 | 0.4 | 0.535 | ol | 184 | 0.00403 | HV
243-AL1/39-ST1A 110.0 | 9 | 0.1188 | 0.39 | 0.645 | ol | 243 | 0.00403 | HV
305-AL1/39-ST1A 110.0 | 9.2 | 0.0949 | 0.38 | 0.74 | ol | 305 | 0.00403 | HV
490-AL1/64-ST1A 110.0 | 9.75 | 0.059 | 0.37 | 0.96 | ol | 490 | 0.00403 | HV
679-AL1/86-ST1A 110.0 | 9.95 | 0.042 | 0.36 | 1.15 | ol | 679 | 0.00403 | HV
490-AL1/64-ST1A 220.0 | 10 | 0.059 | 0.285 | 0.96 | ol | 490 | 0.00403 | HV
679-AL1/86-ST1A 220.0 | 11.7 | 0.042 | 0.275 | 1.15 | ol | 679 | 0.00403 | HV
490-AL1/64-ST1A 380.0 | 11 | 0.059 | 0.253 | 0.96 | ol | 490 | 0.00403 | HV
679-AL1/86-ST1A 380.0 | 14.6 | 0.042 | 0.25 | 1.15 | ol | 679 | 0.00403 | HV

## trafo_std_types
| i0_percent | pfe_kw | vkr_percent | sn_mva | vn_lv_kv | vn_hv_kv | vk_percent | shift_degree | vector_group | tap_side | tap_neutral | tap_min | tap_max | tap_step_degree | tap_step_percent | tap_phase_shifter
160 MVA 380/110 kV | 0.06 | 60 | 0.25 | 160 | 110 | 380 | 12.2 | 0 | Yy0 | hv | 0 | -9 | 9 | 0 | 1.5 | FALSE
100 MVA 220/110 kV | 0.06 | 55 | 0.26 | 100 | 110 | 220 | 12 | 0 | Yy0 | hv | 0 | -9 | 9 | 0 | 1.5 | FALSE
63 MVA 110/20 kV | 0.04 | 22 | 0.32 | 63 | 20 | 110 | 18 | 150 | YNd5 | hv | 0 | -9 | 9 | 0 | 1.5 | FALSE
40 MVA 110/20 kV | 0.05 | 18 | 0.34 | 40 | 20 | 110 | 16.2 | 150 | YNd5 | hv | 0 | -9 | 9 | 0 | 1.5 | FALSE
25 MVA 110/20 kV | 0.07 | 14 | 0.41 | 25 | 20 | 110 | 12 | 150 | YNd5 | hv | 0 | -9 | 9 | 0 | 1.5 | FALSE
63 MVA 110/10 kV | 0.04 | 22 | 0.32 | 63 | 10 | 110 | 18 | 150 | YNd5 | hv | 0 | -9 | 9 | 0 | 1.5 | FALSE
40 MVA 110/10 kV | 0.05 | 18 | 0.34 | 40 | 10 | 110 | 16.2 | 150 | YNd5 | hv | 0 | -9 | 9 | 0 | 1.5 | FALSE
25 MVA 110/10 kV | 0.07 | 14 | 0.41 | 25 | 10 | 110 | 12 | 150 | YNd5 | hv | 0 | -9 | 9 | 0 | 1.5 | FALSE
0.25 MVA 20/0.4 kV | 0.32 | 0.8 | 1.44 | 0.25 | 0.4 | 20 | 6 | 150 | Yzn5 | hv | 0 | -2 | 2 | 0 | 2.5 | FALSE
0.4 MVA 20/0.4 kV | 0.3375 | 1.35 | 1.425 | 0.4 | 0.4 | 20 | 6 | 150 | Dyn5 | hv | 0 | -2 | 2 | 0 | 2.5 | FALSE
0.63 MVA 20/0.4 kV | 0.2619 | 1.65 | 1.206 | 0.63 | 0.4 | 20 | 6 | 150 | Dyn5 | hv | 0 | -2 | 2 | 0 | 2.5 | FALSE
0.25 MVA 10/0.4 kV | 0.24 | 0.6 | 1.2 | 0.25 | 0.4 | 10 | 4 | 150 | Dyn5 | hv | 0 | -2 | 2 | 0 | 2.5 | FALSE
0.4 MVA 10/0.4 kV | 0.2375 | 0.95 | 1.325 | 0.4 | 0.4 | 10 | 4 | 150 | Dyn5 | hv | 0 | -2 | 2 | 0 | 2.5 | FALSE
0.63 MVA 10/0.4 kV | 0.1873 | 1.18 | 1.0794 | 0.63 | 0.4 | 10 | 4 | 150 | Dyn5 | hv | 0 | -2 | 2 | 0 | 2.5 | FALSE

## trafo3w_std_types
| sn_hv_mva | sn_mv_mva | sn_lv_mva | vn_hv_kv | vn_mv_kv | vn_lv_kv | vk_hv_percent | vk_mv_percent | vk_lv_percent | vkr_hv_percent | vkr_mv_percent | vkr_lv_percent | pfe_kw | i0_percent | shift_mv_degree | shift_lv_degree | vector_group | tap_side | tap_neutral | tap_min | tap_max | tap_step_percent
63/25/38 MVA 110/20/10 kV | 63 | 25 | 38 | 110 | 20 | 10 | 10.4 | 10.4 | 10.4 | 0.28 | 0.32 | 0.35 | 35 | 0.89 | 0 | 0 | YN0yn0yn0 | hv | 0 | -10 | 10 | 1.2
63/25/38 MVA 110/10/10 kV | 63 | 25 | 38 | 110 | 10 | 10 | 10.4 | 10.4 | 10.4 | 0.28 | 0.32 | 0.35 | 35 | 0.89 | 0 | 0 | YN0yn0yn0 | hv | 0 | -10 | 10 | 1.2

## fuse_std_types
| fuse_type | i_rated_a | t_avg | t_min | t_total | x_avg | x_min | x_total
HV 100A | HV 100A | 100 | 0 | [10.0, 3.64, 0.854, 0.281, 0.1, 0.0531, 0.022, 0.01] | [10.0, 4.267, 1.21, 0.403, 0.1, 0.058, 0.022, 0.01] | 0 | [300.0, 350.0, 450.0, 550.0, 700.0, 850.0, 1200.0, 1752.0] | [600.0, 700.0, 900.0, 1150.0, 1665.0, 2000.0, 3000.0, 4313.0]
HV 10A | HV 10A | 10 | 0 | [10.0, 1675.0, 0.344, 0.156, 0.1, 0.0417, 0.0171, 0.01] | [10.0, 1.3, 0.3, 0.155, 0.1, 0.0555, 0.023, 0.01] | 0 | [30.0, 32.0, 35.0, 37.0, 39.0, 50.0, 70.0, 88.0] | [60.0, 70.0, 80.0, 87.0, 94.0, 110.0, 150.0, 216.0]
HV 125A | HV 125A | 125 | 0 | [10.0, 1.82, 0.344, 0.1, 0.0467, 0.0269, 0.01] | [10.0, 2.478, 0.426, 0.1, 0.0427, 0.0211, 0.01] | 0 | [375.0, 500.0, 700.0, 925.0, 1200.0, 1500.0, 2341.0] | [750.0, 1000.0, 1500.0, 2200.0, 3000.0, 4000.0, 5765.0]
HV 160A | HV 160A | 160 | 0 | [10.0, 4.15, 1.03, 0.198, 0.1, 0.051, 0.0172, 0.01] | [10.0, 2.3, 0.734, 0.274, 0.1, 0.046, 0.0177, 0.01] | 0 | [480.0, 550.0, 700.0, 1000.0, 1260.0, 1600.0, 2500.0, 3227.0] | [960.0, 1300.0, 1700.0, 2200.0, 2996.0, 4000.0, 6000.0, 7946.0]
HV 16A | HV 16A | 16 | 0 | [10.0, 0.352, 0.164, 0.1, 0.0649, 0.0342, 0.01] | [10.0, 2.34, 0.722, 0.181, 0.1, 0.055, 0.0296, 0.01] | 0 | [48.0, 60.0, 65.0, 71.0, 80.0, 100.0, 162.0] | [96.0, 110.0, 125.0, 150.0, 168.0, 200.0, 250.0, 398.0]
HV 200A | HV 200A | 200 | 0 | [10.0, 4.267, 1.21, 0.403, 0.1, 0.058, 0.022, 0.01] | [10.0, 3.73, 1.654, 0.328, 0.1, 0.0531, 0.019, 0.01] | 0 | [600.0, 700.0, 900.0, 1150.0, 1665.0, 2000.0, 3000.0, 4313.0] | [1200.0, 1500.0, 1800.0, 2700.0, 3960.0, 5000.0, 7500.0, 10620.0]
HV 20A | HV 20A | 20 | 0 | [10.0, 1.3, 0.3, 0.155, 0.1, 0.0555, 0.023, 0.01] | [10.0, 1.3, 0.161, 0.1, 0.0611, 0.0399, 0.0141, 0.01] | 0 | [60.0, 70.0, 80.0, 87.0, 94.0, 110.0, 150.0, 216.0] | [120.0, 150.0, 200.0, 223.0, 260.0, 300.0, 450.0, 532.0]
HV 25A | HV 25A | 25 | 0 | [10.0, 2.512, 0.833, 0.299, 0.1, 0.0372, 0.0223, 0.01] | [10.0, 3.125, 0.597, 0.198, 0.1, 0.0378, 0.022, 0.01] | 0 | [75.0, 82.0, 90.0, 100.0, 124.0, 170.0, 200.0, 289.0] | [150.0, 170.0, 210.0, 250.0, 294.0, 400.0, 500.0, 711.0]
HV 31.5A | HV 31.5A | 31.5 | 0 | [10.0, 2.34, 0.722, 0.181, 0.1, 0.055, 0.0296, 0.01] | [10.0, 2.84, 0.368, 0.164, 0.1, 0.0621, 0.0378, 0.0195, 0.01] | 0 | [95.0, 110.0, 125.0, 150.0, 165.0, 200.0, 250.0, 390.0] | [189.0, 220.0, 300.0, 350.0, 393.0, 450.0, 530.0, 700.0, 960.0]
HV 40A | HV 40A | 40 | 0 | [10.0, 1.3, 0.161, 0.1, 0.0611, 0.0399, 0.0141, 0.01] | [10.0, 2.05, 0.369, 0.198, 0.1, 0.051, 0.0298, 0.01] | 0 | [120.0, 150.0, 200.0, 223.0, 260.0, 300.0, 450.0, 532.0] | [240.0, 300.0, 400.0, 450.0, 530.0, 650.0, 800.0, 1311.0]
HV 50A | HV 50A | 50 | 0 | [10.0, 3.215, 0.597, 0.198, 0.1, 0.0378, 0.022, 0.01] | [10.0, 3.64, 0.854, 0.281, 0.1, 0.0531, 0.022, 0.01] | 0 | [150.0, 170.0, 210.0, 250.0, 294.0, 400.0, 500.0, 711.0] | [300.0, 350.0, 450.0, 550.0, 700.0, 850.0, 1200.0, 1752.0]
HV 6.3A | HV 6.3A | 6.3 | 0 | [10.0, 1.39, 0.344, 0.168, 0.1, 0.056, 0.0263, 0.01] | [10.0, 1.711, 0.516, 0.198, 0.1, 0.0634, 0.0303, 0.01] | 0 | [19.0, 19.5, 20.4, 20.8, 22.0, 25.0, 32.0, 48.0] | [38.0, 40.0, 43.0, 48.0, 53.0, 60.0, 75.0, 118.0]
HV 63A | HV 63A | 63 | 0 | [10.0, 2.84, 0.368, 0.164, 0.1, 0.0621, 0.0378, 0.0195, 0.01] | [10.0, 1.82, 0.344, 0.1, 0.0467, 0.0269, 0.01] | 0 | [189.0, 220.0, 300.0, 350.0, 393.0, 450.0, 530.0, 700.0, 961.0] | [378.0, 500.0, 700.0, 934.0, 1200.0, 1500.0, 2366.0]
HV 80A | HV 80A | 80 | 0 | [10.0, 2.05, 0.369, 0.198, 0.1, 0.051, 0.0298, 0.01] | [10.0, 4.15, 1.03, 0.198, 0.1, 0.051, 0.0172, 0.01] | 0 | [240.0, 300.0, 400.0, 450.0, 530.0, 650.0, 800.0, 1311.0] | [480.0, 550.0, 700.0, 1000.0, 1260.0, 1600.0, 2500.0, 3227.0]
Siemens NH-1-100 | Siemens NH-1-100 | 100 | [5400.0, 2000.0, 400.0, 20.0, 1.0, 0.2, 0.012, 0.004] | 0 | 0 | [150.0, 190.0, 250.0, 430.0, 900.0, 1250.0, 2700.0, 3600.0] | 0 | 0
Siemens NH-1-125 | Siemens NH-1-125 | 125 | [4800.0, 120.0, 7.0, 0.1, 0.004] | 0 | 0 | [180.0, 400.0, 740.0, 2000.0, 4250.0] | 0 | 0
Siemens NH-1-16 | Siemens NH-1-16 | 16 | [4000.0, 400.0, 2.0, 0.1, 0.04, 0.01] | 0 | 0 | [26.0, 35.0, 75.0, 150.0, 200.0, 300.0] | 0 | 0
Siemens NH-1-160 | Siemens NH-1-160 | 160 | [4800.0, 120.0, 7.0, 0.1, 0.004] | 0 | 0 | [210.0, 500.0, 900.0, 2300.0, 5000.0] | 0 | 0
Siemens NH-1-25 | Siemens NH-1-25 | 25 | [4000.0, 1000.0, 10.0, 0.2, 0.02, 0.01] | 0 | 0 | [40.0, 50.0, 100.0, 210.0, 400.0, 500.0] | 0 | 0
Siemens NH-1-50 | Siemens NH-1-50 | 50 | [4000.0, 40.0, 4.0, 1.0, 0.02, 0.01] | 0 | 0 | [86.0, 200.0, 300.0, 400.0, 1000.0, 1280.0] | 0 | 0
Siemens NH-1-63 | Siemens NH-1-63 | 63 | [4000.0, 100.0, 10.0, 2.0, 0.04, 0.01] | 0 | 0 | [100.0, 200.0, 300.0, 400.0, 1000.0, 1500.0] | 0 | 0
Siemens NH-1-80 | Siemens NH-1-80 | 80 | [4800.0, 120.0, 7.0, 0.1, 0.01] | 0 | 0 | [150.58, 250.0, 450.0, 1150.0, 2470.0] | 0 | 0
Siemens NH-2-1000 | Siemens NH-2-1000 | 1000 | [4800.0, 120.0, 7.0, 0.1, 0.004] | 0 | 0 | [1900.0, 3500.0, 8400.0, 24000.0, 52000.0] | 0 | 0
Siemens NH-2-200 | Siemens NH-2-200 | 200 | [4800.0, 120.0, 7.0, 0.1, 0.004] | 0 | 0 | [280.0, 650.0, 1200.0, 3000.0, 7000.0] | 0 | 0
Siemens NH-2-224 | Siemens NH-2-224 | 224 | [4800.0, 120.0, 7.0, 0.2, 0.04, 0.004] | 0 | 0 | [400.0, 750.0, 1453.0, 3025.0, 4315.0, 7600.0] | 0 | 0
Siemens NH-2-250 | Siemens NH-2-250 | 250 | [4800.0, 120.0, 7.0, 0.1, 0.004] | 0 | 0 | [450.0, 800.0, 1650.0, 4000.0, 8500.0] | 0 | 0
Siemens NH-2-315 | Siemens NH-2-315 | 315 | [4800.0, 120.0, 7.0, 0.1, 0.004] | 0 | 0 | [550.0, 920.0, 1900.0, 5000.0, 11000.0] | 0 | 0
Siemens NH-2-355 | Siemens NH-2-355 | 355 | [4800.0, 120.0, 6.0, 0.1, 0.004] | 0 | 0 | [650.0, 1116.27, 2350.0, 5840.0, 12790.0] | 0 | 0
Siemens NH-2-400 | Siemens NH-2-400 | 400 | [4800.0, 120.0, 7.0, 0.1, 0.004] | 0 | 0 | [720.0, 1350.0, 2800.0, 6500.0, 15000.0] | 0 | 0
Siemens NH-2-425 | Siemens NH-2-425 | 425 | [4800.0, 120.0, 7.0, 0.1, 0.004] | 0 | 0 | [850.0, 1500.0, 3050.0, 7500.0, 16500.0] | 0 | 0
Siemens NH-2-630 | Siemens NH-2-630 | 630 | [4800.0, 120.0, 7.0, 0.1, 0.004] | 0 | 0 | [1200.0, 2000.0, 4800.0, 12000.0, 26000.0] | 0 | 0

## dtypes
| element | column | dtype
0 | bus | name | object
1 | bus | vn_kv | float64
2 | bus | type | object
3 | bus | zone | object
4 | bus | in_service | bool
5 | load | name | object
6 | load | bus | uint32
7 | load | p_mw | float64
8 | load | q_mvar | float64
9 | load | const_z_percent | float64
10 | load | const_i_percent | float64
11 | load | sn_mva | float64
12 | load | scaling | float64
13 | load | in_service | bool
14 | load | type | object
15 | ext_grid | name | object
16 | ext_grid | bus | uint32
17 | ext_grid | vm_pu | float64
18 | ext_grid | va_degree | float64
19 | ext_grid | slack_weight | float64
20 | ext_grid | in_service | bool
21 | line | name | object
22 | line | std_type | object
23 | line | from_bus | uint32
24 | line | to_bus | uint32
25 | line | length_km | float64
26 | line | r_ohm_per_km | float64
27 | line | x_ohm_per_km | float64
28 | line | c_nf_per_km | float64
29 | line | g_us_per_km | float64
30 | line | max_i_ka | float64
31 | line | df | float64
32 | line | parallel | uint32
33 | line | type | object
34 | line | in_service | bool
35 | trafo | name | object
36 | trafo | std_type | object
37 | trafo | hv_bus | uint32
38 | trafo | lv_bus | uint32
39 | trafo | sn_mva | float64
40 | trafo | vn_hv_kv | float64
41 | trafo | vn_lv_kv | float64
42 | trafo | vk_percent | float64
43 | trafo | vkr_percent | float64
44 | trafo | pfe_kw | float64
45 | trafo | i0_percent | float64
46 | trafo | shift_degree | float64
47 | trafo | tap_side | object
48 | trafo | tap_neutral | int32
49 | trafo | tap_min | int32
50 | trafo | tap_max | int32
51 | trafo | tap_step_percent | float64
52 | trafo | tap_step_degree | float64
53 | trafo | tap_pos | int32
54 | trafo | tap_phase_shifter | bool
55 | trafo | parallel | uint32
56 | trafo | df | float64
57 | trafo | in_service | bool
58 | line_geodata | coords | object
59 | bus_geodata | x | float64
60 | bus_geodata | y | float64
61 | bus_geodata | coords | object

## parameters
| version | format_version | converged | OPF_converged | name | f_hz | sn_mva
0 | 2.14.6 | 2.14.0 | FALSE | FALSE |  | 50 | 1