## bus
| name | vn_kv | type | zone | in_service
0 | bus_LV_3234-11_0_5_node_0 | 0.4 | n |  | TRUE
1 | bus_LV_3234-11_0_5_node_1 | 0.4 | n |  | TRUE
2 | bus_LV_3234-11_0_5_node_2 | 0.4 | n |  | TRUE
3 | bus_LV_3234-11_0_5_node_45 | 0.4 | n |  | TRUE
4 | bus_LV_3234-11_0_5_node_46 | 0.4 | n |  | TRUE
5 | bus_LV_3234-11_0_5_node_7 | 0.4 | n |  | TRUE
6 | bus_LV_3234-11_0_5_node_3 | 0.4 | n |  | TRUE
7 | bus_LV_3234-11_0_5_node_4 | 0.4 | n |  | TRUE
8 | bus_LV_3234-11_0_5_node_5 | 0.4 | n |  | TRUE
9 | bus_LV_3234-11_0_5_node_6 | 0.4 | n |  | TRUE
10 | bus_LV_3234-11_0_5_node_8 | 0.4 | n |  | TRUE
11 | bus_LV_3234-11_0_5_node_9 | 0.4 | n |  | TRUE
12 | bus_LV_3234-11_0_5_node_54 | 0.4 | n |  | TRUE
13 | bus_LV_3234-11_0_5_node_11 | 0.4 | n |  | TRUE
14 | bus_LV_3234-11_0_5_node_10 | 0.4 | n |  | TRUE
15 | bus_LV_3234-11_0_5_node_56 | 0.4 | n |  | TRUE
16 | bus_LV_3234-11_0_5_node_12 | 0.4 | n |  | TRUE
17 | bus_LV_3234-11_0_5_node_13 | 0.4 | n |  | TRUE
18 | bus_LV_3234-11_0_5_node_16 | 0.4 | n |  | TRUE
19 | bus_LV_3234-11_0_5_node_14 | 0.4 | n |  | TRUE
20 | bus_LV_3234-11_0_5_node_19 | 0.4 | n |  | TRUE
21 | bus_LV_3234-11_0_5_node_15 | 0.4 | n |  | TRUE
22 | bus_LV_3234-11_0_5_node_21 | 0.4 | n |  | TRUE
23 | bus_LV_3234-11_0_5_node_17 | 0.4 | n |  | TRUE
24 | bus_LV_3234-11_0_5_node_18 | 0.4 | n |  | TRUE
25 | bus_LV_3234-11_0_5_node_20 | 0.4 | n |  | TRUE
26 | bus_LV_3234-11_0_5_node_31 | 0.4 | n |  | TRUE
27 | bus_LV_3234-11_0_5_node_33 | 0.4 | n |  | TRUE
28 | bus_LV_3234-11_0_5_node_32 | 0.4 | n |  | TRUE
29 | bus_LV_3234-11_0_5_node_25 | 0.4 | n |  | TRUE
30 | bus_LV_3234-11_0_5_node_34 | 0.4 | n |  | TRUE
31 | bus_LV_3234-11_0_5_node_22 | 0.4 | n |  | TRUE
32 | bus_LV_3234-11_0_5_node_23 | 0.4 | n |  | TRUE
33 | bus_LV_3234-11_0_5_node_24 | 0.4 | n |  | TRUE
34 | bus_LV_3234-11_0_5_node_26 | 0.4 | n |  | TRUE
35 | bus_LV_3234-11_0_5_node_28 | 0.4 | n |  | TRUE
36 | bus_LV_3234-11_0_5_node_30 | 0.4 | n |  | TRUE
37 | bus_LV_3234-11_0_5_node_27 | 0.4 | n |  | TRUE
38 | bus_LV_3234-11_0_5_node_29 | 0.4 | n |  | TRUE
39 | bus_LV_3234-11_0_5_node_121 | 0.4 | n |  | TRUE
40 | bus_LV_3234-11_0_5_node_39 | 0.4 | n |  | TRUE
41 | bus_LV_3234-11_0_5_node_43 | 0.4 | n |  | TRUE
42 | bus_LV_3234-11_0_5_node_42 | 0.4 | n |  | TRUE
43 | bus_LV_3234-11_0_5_node_37 | 0.4 | n |  | TRUE
44 | bus_LV_3234-11_0_5_node_35 | 0.4 | n |  | TRUE
45 | bus_LV_3234-11_0_5_node_36 | 0.4 | n |  | TRUE
46 | bus_LV_3234-11_0_5_node_115 | 0.4 | n |  | TRUE
47 | bus_LV_3234-11_0_5_node_112 | 0.4 | n |  | TRUE
48 | bus_LV_3234-11_0_5_node_70 | 0.4 | n |  | TRUE
49 | bus_LV_3234-11_0_5_node_41 | 0.4 | n |  | TRUE
50 | bus_LV_3234-11_0_5_node_113 | 0.4 | n |  | TRUE
51 | bus_LV_3234-11_0_5_node_71 | 0.4 | n |  | TRUE
52 | bus_LV_3234-11_0_5_node_38 | 0.4 | n |  | TRUE
53 | bus_LV_3234-11_0_5_node_40 | 0.4 | n |  | TRUE
54 | bus_LV_3234-11_0_5_node_48 | 0.4 | n |  | TRUE
55 | bus_LV_3234-11_0_5_node_49 | 0.4 | n |  | TRUE
56 | bus_LV_3234-11_0_5_node_51 | 0.4 | n |  | TRUE
57 | bus_LV_3234-11_0_5_node_52 | 0.4 | n |  | TRUE
58 | bus_LV_3234-11_0_5_node_53 | 0.4 | n |  | TRUE
59 | bus_LV_3234-11_0_5_node_57 | 0.4 | n |  | TRUE
60 | bus_LV_3234-11_0_5_node_55 | 0.4 | n |  | TRUE
61 | bus_LV_3234-11_0_5_node_58 | 0.4 | n |  | TRUE
62 | bus_LV_3234-11_0_5_node_59 | 0.4 | n |  | TRUE
63 | bus_LV_3234-11_0_5_node_60 | 0.4 | n |  | TRUE
64 | bus_LV_3234-11_0_5_node_64 | 0.4 | n |  | TRUE
65 | bus_LV_3234-11_0_5_node_99 | 0.4 | n |  | TRUE
66 | bus_LV_3234-11_0_5_node_120 | 0.4 | n |  | TRUE
67 | bus_LV_3234-11_0_5_node_61 | 0.4 | n |  | TRUE
68 | bus_LV_3234-11_0_5_node_62 | 0.4 | n |  | TRUE
69 | bus_LV_3234-11_0_5_node_118 | 0.4 | n |  | TRUE
70 | bus_LV_3234-11_0_5_node_97 | 0.4 | n |  | TRUE
71 | bus_LV_3234-11_0_5_node_63 | 0.4 | n |  | TRUE
72 | bus_LV_3234-11_0_5_node_65 | 0.4 | n |  | TRUE
73 | bus_LV_3234-11_0_5_node_66 | 0.4 | n |  | TRUE
74 | bus_LV_3234-11_0_5_node_67 | 0.4 | n |  | TRUE
75 | bus_LV_3234-11_0_5_node_68 | 0.4 | n |  | TRUE
76 | bus_LV_3234-11_0_5_node_69 | 0.4 | n |  | TRUE
77 | bus_LV_3234-11_0_5_node_72 | 0.4 | n |  | TRUE
78 | bus_LV_3234-11_0_5_node_73 | 0.4 | n |  | TRUE
79 | bus_LV_3234-11_0_5_node_74 | 0.4 | n |  | TRUE
80 | bus_LV_3234-11_0_5_node_77 | 0.4 | n |  | TRUE
81 | bus_LV_3234-11_0_5_node_75 | 0.4 | n |  | TRUE
82 | bus_LV_3234-11_0_5_node_76 | 0.4 | n |  | TRUE
83 | bus_LV_3234-11_0_5_node_78 | 0.4 | n |  | TRUE
84 | bus_LV_3234-11_0_5_node_79 | 0.4 | n |  | TRUE
85 | bus_LV_3234-11_0_5_node_80 | 0.4 | n |  | TRUE
86 | bus_LV_3234-11_0_5_node_101 | 0.4 | n |  | TRUE
87 | bus_LV_3234-11_0_5_node_87 | 0.4 | n |  | TRUE
88 | bus_LV_3234-11_0_5_node_103 | 0.4 | n |  | TRUE
89 | bus_LV_3234-11_0_5_node_102 | 0.4 | n |  | TRUE
90 | bus_LV_3234-11_0_5_node_89 | 0.4 | n |  | TRUE
91 | bus_LV_3234-11_0_5_node_86 | 0.4 | n |  | TRUE
92 | bus_LV_3234-11_0_5_node_104 | 0.4 | n |  | TRUE
93 | bus_LV_3234-11_0_5_node_81 | 0.4 | n |  | TRUE
94 | bus_LV_3234-11_0_5_node_82 | 0.4 | n |  | TRUE
95 | bus_LV_3234-11_0_5_node_84 | 0.4 | n |  | TRUE
96 | bus_LV_3234-11_0_5_node_83 | 0.4 | n |  | TRUE
97 | bus_LV_3234-11_0_5_node_85 | 0.4 | n |  | TRUE
98 | bus_LV_3234-11_0_5_node_88 | 0.4 | n |  | TRUE
99 | bus_LV_3234-11_0_5_node_90 | 0.4 | n |  | TRUE
100 | bus_LV_3234-11_0_5_node_91 | 0.4 | n |  | TRUE
101 | bus_LV_3234-11_0_5_node_92 | 0.4 | n |  | TRUE
102 | bus_LV_3234-11_0_5_node_93 | 0.4 | n |  | TRUE
103 | bus_LV_3234-11_0_5_node_94 | 0.4 | n |  | TRUE
104 | bus_LV_3234-11_0_5_node_95 | 0.4 | n |  | TRUE
105 | bus_LV_3234-11_0_5_node_96 | 0.4 | n |  | TRUE
106 | bus_LV_3234-11_0_5_node_98 | 0.4 | n |  | TRUE
107 | bus_LV_3234-11_0_5_node_100 | 0.4 | n |  | TRUE
108 | bus_LV_3234-11_0_5_node_122 | 0.4 | n |  | TRUE
109 | bus_LV_3234-11_0_5_node_117 | 0.4 | n |  | TRUE
110 | bus_LV_3234-11_0_5_node_107 | 0.4 | n |  | TRUE
111 | bus_LV_3234-11_0_5_node_111 | 0.4 | n |  | TRUE
112 | bus_LV_3234-11_0_5_node_105 | 0.4 | n |  | TRUE
113 | bus_LV_3234-11_0_5_node_106 | 0.4 | n |  | TRUE
114 | bus_LV_3234-11_0_5_node_109 | 0.4 | n |  | TRUE
115 | bus_MV_46_1_node_19 | 20 | n |  | TRUE

## load
| name | bus | p_mw | q_mvar | const_z_percent | const_i_percent | sn_mva | scaling | in_service | type
0 | LV_3234-11_0_5_load_0 | 0 | 0.0041404 | 0.0010377 | 0 | 0 |  | 1 | TRUE | wye
1 | LV_3234-11_0_5_load_1 | 1 | 0.0015387 | 0.00038563 | 0 | 0 |  | 1 | TRUE | wye
2 | LV_3234-11_0_5_load_45 | 3 | 0.0046509 | 0.0011656 | 0 | 0 |  | 1 | TRUE | wye
3 | LV_3234-11_0_5_load_46 | 4 | 0.0023985 | 0.00060111 | 0 | 0 |  | 1 | TRUE | wye
4 | LV_3234-11_0_5_load_3 | 6 | 0.0064323 | 0.0016121 | 0 | 0 |  | 1 | TRUE | wye
5 | LV_3234-11_0_5_load_4 | 7 | 0.0040019 | 0.001003 | 0 | 0 |  | 1 | TRUE | wye
6 | LV_3234-11_0_5_load_6 | 9 | 0.0033362 | 0.00083612 | 0 | 0 |  | 1 | TRUE | wye
7 | LV_3234-11_0_5_load_8 | 10 | 0.0054692 | 0.0013707 | 0 | 0 |  | 1 | TRUE | wye
8 | LV_3234-11_0_5_load_54 | 12 | 0.0066077 | 0.001656 | 0 | 0 |  | 1 | TRUE | wye
9 | LV_3234-11_0_5_load_11 | 13 | 0.0024889 | 0.00062377 | 0 | 0 |  | 1 | TRUE | wye
10 | LV_3234-11_0_5_load_10 | 14 | 0.0013039 | 0.00032678 | 0 | 0 |  | 1 | TRUE | wye
11 | LV_3234-11_0_5_load_56 | 15 | 0.0018893 | 0.00047351 | 0 | 0 |  | 1 | TRUE | wye
12 | LV_3234-11_0_5_load_12 | 16 | 0.003094 | 0.00077544 | 0 | 0 |  | 1 | TRUE | wye
13 | LV_3234-11_0_5_load_16 | 18 | 0.0064933 | 0.0016274 | 0 | 0 |  | 1 | TRUE | wye
14 | LV_3234-11_0_5_load_14 | 19 | 0.0073786 | 0.0018492 | 0 | 0 |  | 1 | TRUE | wye
15 | LV_3234-11_0_5_load_15 | 21 | 0.0039974 | 0.0010019 | 0 | 0 |  | 1 | TRUE | wye
16 | LV_3234-11_0_5_load_21 | 22 | 0.043608 | 0.010929 | 0 | 0 |  | 1 | TRUE | wye
17 | LV_3234-11_0_5_load_17 | 23 | 0.002361 | 0.00059173 | 0 | 0 |  | 1 | TRUE | wye
18 | LV_3234-11_0_5_load_18 | 24 | 0.0018108 | 0.00045382 | 0 | 0 |  | 1 | TRUE | wye
19 | LV_3234-11_0_5_load_20 | 25 | 0.0071195 | 0.0017843 | 0 | 0 |  | 1 | TRUE | wye
20 | LV_3234-11_0_5_load_33 | 27 | 0.007311 | 0.0018323 | 0 | 0 |  | 1 | TRUE | wye
21 | LV_3234-11_0_5_load_25 | 29 | 0.0062283 | 0.001561 | 0 | 0 |  | 1 | TRUE | wye
22 | LV_3234-11_0_5_load_22 | 31 | 0.0051324 | 0.0012863 | 0 | 0 |  | 1 | TRUE | wye
23 | LV_3234-11_0_5_load_23 | 32 | 0.0050021 | 0.0012537 | 0 | 0 |  | 1 | TRUE | wye
24 | LV_3234-11_0_5_load_24 | 33 | 0.0018164 | 0.00045522 | 0 | 0 |  | 1 | TRUE | wye
25 | LV_3234-11_0_5_load_26 | 34 | 0.002002 | 0.00050176 | 0 | 0 |  | 1 | TRUE | wye
26 | LV_3234-11_0_5_load_27 | 37 | 0.0019866 | 0.0004979 | 0 | 0 |  | 1 | TRUE | wye
27 | LV_3234-11_0_5_load_29 | 38 | 0.0019431 | 0.00048699 | 0 | 0 |  | 1 | TRUE | wye
28 | LV_3234-11_0_5_load_121 | 39 | 0.0025076 | 0.00062846 | 0 | 0 |  | 1 | TRUE | wye
29 | LV_3234-11_0_5_load_43 | 41 | 0.0029102 | 0.00072937 | 0 | 0 |  | 1 | TRUE | wye
30 | LV_3234-11_0_5_load_42 | 42 | 0.0063301 | 0.0015865 | 0 | 0 |  | 1 | TRUE | wye
31 | LV_3234-11_0_5_load_37 | 43 | 0.0027757 | 0.00069565 | 0 | 0 |  | 1 | TRUE | wye
32 | LV_3234-11_0_5_load_36 | 45 | 0.042117 | 0.010555 | 0 | 0 |  | 1 | TRUE | wye
33 | LV_3234-11_0_5_load_115 | 46 | 0.0011146 | 0.00027933 | 0 | 0 |  | 1 | TRUE | wye
34 | LV_3234-11_0_5_load_112 | 47 | 0.00019802 | 4.9628e-05 | 0 | 0 |  | 1 | TRUE | wye
35 | LV_3234-11_0_5_load_70 | 48 | 0.00015584 | 3.9058e-05 | 0 | 0 |  | 1 | TRUE | wye
36 | LV_3234-11_0_5_load_41 | 49 | 0.0047145 | 0.0011816 | 0 | 0 |  | 1 | TRUE | wye
37 | LV_3234-11_0_5_load_113 | 50 | 0.00019238 | 4.8215e-05 | 0 | 0 |  | 1 | TRUE | wye
38 | LV_3234-11_0_5_load_71 | 51 | 0.016625 | 0.0041666 | 0 | 0 |  | 1 | TRUE | wye
39 | LV_3234-11_0_5_load_40 | 53 | 0.0085026 | 0.002131 | 0 | 0 |  | 1 | TRUE | wye
40 | LV_3234-11_0_5_load_48 | 54 | 0.0057223 | 0.0014342 | 0 | 0 |  | 1 | TRUE | wye
41 | LV_3234-11_0_5_load_49 | 55 | 0.0058072 | 0.0014554 | 0 | 0 |  | 1 | TRUE | wye
42 | LV_3234-11_0_5_load_53 | 58 | 0.001924 | 0.00048221 | 0 | 0 |  | 1 | TRUE | wye
43 | LV_3234-11_0_5_load_57 | 59 | 0.001769 | 0.00044335 | 0 | 0 |  | 1 | TRUE | wye
44 | LV_3234-11_0_5_load_55 | 60 | 0.0013968 | 0.00035008 | 0 | 0 |  | 1 | TRUE | wye
45 | LV_3234-11_0_5_load_60 | 63 | 0.0045161 | 0.0011319 | 0 | 0 |  | 1 | TRUE | wye
46 | LV_3234-11_0_5_load_64 | 64 | 0.0050839 | 0.0012741 | 0 | 0 |  | 1 | TRUE | wye
47 | LV_3234-11_0_5_load_120 | 66 | 0.0063797 | 0.0015989 | 0 | 0 |  | 1 | TRUE | wye
48 | LV_3234-11_0_5_load_61 | 67 | 0.039082 | 0.0097949 | 0 | 0 |  | 1 | TRUE | wye
49 | LV_3234-11_0_5_load_62 | 68 | 0.014216 | 0.0035628 | 0 | 0 |  | 1 | TRUE | wye
50 | LV_3234-11_0_5_load_118 | 69 | 0.0030183 | 0.00075647 | 0 | 0 |  | 1 | TRUE | wye
51 | LV_3234-11_0_5_load_65 | 72 | 0.021614 | 0.005417 | 0 | 0 |  | 1 | TRUE | wye
52 | LV_3234-11_0_5_load_66 | 73 | 0.023651 | 0.0059275 | 0 | 0 |  | 1 | TRUE | wye
53 | LV_3234-11_0_5_load_67 | 74 | 0.013545 | 0.0033946 | 0 | 0 |  | 1 | TRUE | wye
54 | LV_3234-11_0_5_load_69 | 76 | 0.046656 | 0.011693 | 0 | 0 |  | 1 | TRUE | wye
55 | LV_3234-11_0_5_load_72 | 77 | 0.032058 | 0.0080345 | 0 | 0 |  | 1 | TRUE | wye
56 | LV_3234-11_0_5_load_74 | 79 | 0.00012025 | 3.0138e-05 | 0 | 0 |  | 1 | TRUE | wye
57 | LV_3234-11_0_5_load_77 | 80 | 0.00051828 | 0.00012989 | 0 | 0 |  | 1 | TRUE | wye
58 | LV_3234-11_0_5_load_75 | 81 | 0.010547 | 0.0026434 | 0 | 0 |  | 1 | TRUE | wye
59 | LV_3234-11_0_5_load_76 | 82 | 0.0023908 | 0.0005992 | 0 | 0 |  | 1 | TRUE | wye
60 | LV_3234-11_0_5_load_79 | 84 | 0.002256 | 0.00056541 | 0 | 0 |  | 1 | TRUE | wye
61 | LV_3234-11_0_5_load_101 | 86 | 0.00059463 | 0.00014903 | 0 | 0 |  | 1 | TRUE | wye
62 | LV_3234-11_0_5_load_103 | 88 | 0.0020815 | 0.00052168 | 0 | 0 |  | 1 | TRUE | wye
63 | LV_3234-11_0_5_load_102 | 89 | 0.0023859 | 0.00059797 | 0 | 0 |  | 1 | TRUE | wye
64 | LV_3234-11_0_5_load_89 | 90 | 0.0022438 | 0.00056235 | 0 | 0 |  | 1 | TRUE | wye
65 | LV_3234-11_0_5_load_86 | 91 | 0.0021196 | 0.00053123 | 0 | 0 |  | 1 | TRUE | wye
66 | LV_3234-11_0_5_load_81 | 93 | 0.0013707 | 0.00034352 | 0 | 0 |  | 1 | TRUE | wye
67 | LV_3234-11_0_5_load_82 | 94 | 0.0017302 | 0.00043362 | 0 | 0 |  | 1 | TRUE | wye
68 | LV_3234-11_0_5_load_84 | 95 | 0.0021763 | 0.00054542 | 0 | 0 |  | 1 | TRUE | wye
69 | LV_3234-11_0_5_load_83 | 96 | 0.0034177 | 0.00085657 | 0 | 0 |  | 1 | TRUE | wye
70 | LV_3234-11_0_5_load_85 | 97 | 0.015167 | 0.0038013 | 0 | 0 |  | 1 | TRUE | wye
71 | LV_3234-11_0_5_load_88 | 98 | 0.0024757 | 0.00062046 | 0 | 0 |  | 1 | TRUE | wye
72 | LV_3234-11_0_5_load_91 | 100 | 0.0049117 | 0.001231 | 0 | 0 |  | 1 | TRUE | wye
73 | LV_3234-11_0_5_load_92 | 101 | 0.01086 | 0.0027218 | 0 | 0 |  | 1 | TRUE | wye
74 | LV_3234-11_0_5_load_93 | 102 | 0.0020989 | 0.00052604 | 0 | 0 |  | 1 | TRUE | wye
75 | LV_3234-11_0_5_load_94 | 103 | 0.0023346 | 0.00058512 | 0 | 0 |  | 1 | TRUE | wye
76 | LV_3234-11_0_5_load_95 | 104 | 0.0021368 | 0.00053553 | 0 | 0 |  | 1 | TRUE | wye
77 | LV_3234-11_0_5_load_96 | 105 | 0.00093875 | 0.00023527 | 0 | 0 |  | 1 | TRUE | wye
78 | LV_3234-11_0_5_load_122 | 108 | 0.0020482 | 0.00051332 | 0 | 0 |  | 1 | TRUE | wye
79 | LV_3234-11_0_5_load_117 | 109 | 0.0030006 | 0.00075203 | 0 | 0 |  | 1 | TRUE | wye
80 | LV_3234-11_0_5_load_107 | 110 | 0.0040615 | 0.0010179 | 0 | 0 |  | 1 | TRUE | wye
81 | LV_3234-11_0_5_load_105 | 112 | 0.0027065 | 0.00067831 | 0 | 0 |  | 1 | TRUE | wye
82 | LV_3234-11_0_5_load_106 | 113 | 0.0044654 | 0.0011191 | 0 | 0 |  | 1 | TRUE | wye
83 | LV_3234-11_0_5_load_109 | 114 | 0.0019686 | 0.00049338 | 0 | 0 |  | 1 | TRUE | wye

## ext_grid
| name | bus | vm_pu | va_degree | slack_weight | in_service
0 |  | 73 | 1 | 0 | 1 | TRUE

## line
| name | std_type | from_bus | to_bus | length_km | r_ohm_per_km | x_ohm_per_km | c_nf_per_km | g_us_per_km | max_i_ka | df | parallel | type | in_service
0 | LV_3234-11_0_5_line_0 |  | 0 | 1 | 0.026437 | 0.125 | 0.08 | 261 | 0 | 0.364 | 1 | 1 | cs | TRUE
1 | LV_3234-11_0_5_line_1 |  | 1 | 2 | 0.01286 | 0.125 | 0.08 | 261 | 0 | 0.364 | 1 | 1 | cs | TRUE
2 | LV_3234-11_0_5_line_2 |  | 2 | 3 | 0.0070024 | 0.125 | 0.08 | 261 | 0 | 0.364 | 1 | 1 | cs | TRUE
3 | LV_3234-11_0_5_line_3 |  | 2 | 4 | 0.022675 | 0.125 | 0.08 | 261 | 0 | 0.364 | 1 | 1 | cs | TRUE
4 | LV_3234-11_0_5_line_4 |  | 4 | 5 | 0.016444 | 0.125 | 0.08 | 261 | 0 | 0.364 | 1 | 1 | cs | TRUE
5 | LV_3234-11_0_5_line_5 |  | 5 | 12 | 0.010982 | 0.125 | 0.08 | 261 | 0 | 0.364 | 1 | 1 | cs | TRUE
6 | LV_3234-11_0_5_line_6 |  | 5 | 8 | 0.019235 | 0.125 | 0.08 | 261 | 0 | 0.364 | 1 | 1 | cs | TRUE
7 | LV_3234-11_0_5_line_7 |  | 6 | 7 | 0.0095502 | 0.125 | 0.08 | 261 | 0 | 0.364 | 1 | 1 | cs | TRUE
8 | LV_3234-11_0_5_line_8 |  | 6 | 8 | 0.011616 | 0.125 | 0.08 | 261 | 0 | 0.364 | 1 | 1 | cs | TRUE
9 | LV_3234-11_0_5_line_9 |  | 7 | 9 | 0.022107 | 0.125 | 0.08 | 261 | 0 | 0.364 | 1 | 1 | cs | TRUE
10 | LV_3234-11_0_5_line_10 |  | 8 | 10 | 0.02773 | 0.125 | 0.08 | 261 | 0 | 0.364 | 1 | 1 | cs | TRUE
11 | LV_3234-11_0_5_line_11 |  | 9 | 11 | 0.041144 | 0.125 | 0.08 | 261 | 0 | 0.364 | 1 | 1 | cs | TRUE
12 | LV_3234-11_0_5_line_12 |  | 10 | 13 | 0.018609 | 0.125 | 0.08 | 261 | 0 | 0.364 | 1 | 1 | cs | TRUE
13 | LV_3234-11_0_5_line_13 |  | 11 | 14 | 0.043368 | 0.125 | 0.08 | 261 | 0 | 0.364 | 1 | 1 | cs | TRUE
14 | LV_3234-11_0_5_line_14 |  | 12 | 15 | 0.021608 | 0.125 | 0.08 | 261 | 0 | 0.364 | 1 | 1 | cs | TRUE
15 | LV_3234-11_0_5_line_15 |  | 13 | 16 | 0.013434 | 0.125 | 0.08 | 261 | 0 | 0.364 | 1 | 1 | cs | TRUE
16 | LV_3234-11_0_5_line_16 |  | 15 | 60 | 0.028968 | 0.125 | 0.08 | 261 | 0 | 0.364 | 1 | 1 | cs | TRUE
17 | LV_3234-11_0_5_line_17 |  | 16 | 17 | 0.0019443 | 0.125 | 0.08 | 261 | 0 | 0.364 | 1 | 1 | cs | TRUE
18 | LV_3234-11_0_5_line_18 |  | 17 | 18 | 0.015723 | 0.125 | 0.08 | 261 | 0 | 0.364 | 1 | 1 | cs | TRUE
19 | LV_3234-11_0_5_line_19 |  | 17 | 19 | 0.0194 | 0.125 | 0.08 | 261 | 0 | 0.364 | 1 | 1 | cs | TRUE
20 | LV_3234-11_0_5_line_20 |  | 18 | 20 | 0.025078 | 0.125 | 0.08 | 261 | 0 | 0.364 | 1 | 1 | cs | TRUE
21 | LV_3234-11_0_5_line_21 |  | 19 | 21 | 0.015933 | 0.125 | 0.08 | 261 | 0 | 0.364 | 1 | 1 | cs | TRUE
22 | LV_3234-11_0_5_line_22 |  | 20 | 22 | 0.013959 | 0.125 | 0.08 | 261 | 0 | 0.364 | 1 | 1 | cs | TRUE
23 | LV_3234-11_0_5_line_23 |  | 20 | 23 | 0.041614 | 0.125 | 0.08 | 261 | 0 | 0.364 | 1 | 1 | cs | TRUE
24 | LV_3234-11_0_5_line_24 |  | 22 | 27 | 0.024144 | 0.125 | 0.08 | 261 | 0 | 0.364 | 1 | 2 | cs | TRUE
25 | LV_3234-11_0_5_line_25 |  | 23 | 24 | 0.00031976 | 0.125 | 0.08 | 261 | 0 | 0.364 | 1 | 1 | cs | TRUE
26 | LV_3234-11_0_5_line_26 |  | 25 | 26 | 0.026229 | 0.125 | 0.08 | 261 | 0 | 0.364 | 1 | 1 | cs | TRUE
27 | LV_3234-11_0_5_line_27 |  | 26 | 28 | 0.015913 | 0.125 | 0.08 | 261 | 0 | 0.364 | 1 | 1 | cs | TRUE
28 | LV_3234-11_0_5_line_28 |  | 26 | 29 | 0.024281 | 0.125 | 0.08 | 261 | 0 | 0.364 | 1 | 1 | cs | TRUE
29 | LV_3234-11_0_5_line_29 |  | 27 | 30 | 0.023554 | 0.125 | 0.08 | 261 | 0 | 0.364 | 1 | 4 | cs | TRUE
30 | LV_3234-11_0_5_line_30 |  | 28 | 40 | 0.004553 | 0.125 | 0.08 | 261 | 0 | 0.364 | 1 | 1 | cs | TRUE
31 | LV_3234-11_0_5_line_31 |  | 28 | 41 | 0.016175 | 0.125 | 0.08 | 261 | 0 | 0.364 | 1 | 1 | cs | TRUE
32 | LV_3234-11_0_5_line_32 |  | 29 | 32 | 0.023934 | 0.125 | 0.08 | 261 | 0 | 0.364 | 1 | 1 | cs | TRUE
33 | LV_3234-11_0_5_line_33 |  | 30 | 44 | 0.014434 | 0.125 | 0.08 | 261 | 0 | 0.364 | 1 | 1 | cs | TRUE
34 | LV_3234-11_0_5_line_34 |  | 30 | 45 | 0.018089 | 0.125 | 0.08 | 261 | 0 | 0.364 | 1 | 4 | cs | TRUE
35 | LV_3234-11_0_5_line_35 |  | 31 | 32 | 0.0076821 | 0.125 | 0.08 | 261 | 0 | 0.364 | 1 | 1 | cs | TRUE
36 | LV_3234-11_0_5_line_36 |  | 31 | 33 | 0.00028039 | 0.125 | 0.08 | 261 | 0 | 0.364 | 1 | 1 | cs | TRUE
37 | LV_3234-11_0_5_line_37 |  | 33 | 34 | 0.019025 | 0.125 | 0.08 | 261 | 0 | 0.364 | 1 | 1 | cs | TRUE
38 | LV_3234-11_0_5_line_38 |  | 34 | 35 | 0.024506 | 0.125 | 0.08 | 261 | 0 | 0.364 | 1 | 1 | cs | TRUE
39 | LV_3234-11_0_5_line_39 |  | 35 | 36 | 0.03077 | 0.125 | 0.08 | 261 | 0 | 0.364 | 1 | 1 | cs | TRUE
40 | LV_3234-11_0_5_line_40 |  | 35 | 37 | 0.017077 | 0.125 | 0.08 | 261 | 0 | 0.364 | 1 | 1 | cs | TRUE
41 | LV_3234-11_0_5_line_41 |  | 36 | 39 | 0.049058 | 0.125 | 0.08 | 261 | 0 | 0.364 | 1 | 1 | cs | TRUE
42 | LV_3234-11_0_5_line_42 |  | 37 | 38 | 0.016623 | 0.125 | 0.08 | 261 | 0 | 0.364 | 1 | 1 | cs | TRUE
43 | LV_3234-11_0_5_line_43 |  | 40 | 42 | 0.019777 | 0.125 | 0.08 | 261 | 0 | 0.364 | 1 | 1 | cs | TRUE
44 | LV_3234-11_0_5_line_44 |  | 40 | 43 | 0.0094917 | 0.125 | 0.08 | 261 | 0 | 0.364 | 1 | 1 | cs | TRUE
45 | LV_3234-11_0_5_line_45 |  | 43 | 52 | 0.027637 | 0.125 | 0.08 | 261 | 0 | 0.364 | 1 | 1 | cs | TRUE
46 | LV_3234-11_0_5_line_46 |  | 44 | 46 | 0.0096309 | 0.125 | 0.08 | 261 | 0 | 0.364 | 1 | 1 | cs | TRUE
47 | LV_3234-11_0_5_line_47 |  | 44 | 47 | 0.035512 | 0.125 | 0.08 | 261 | 0 | 0.364 | 1 | 1 | cs | TRUE
48 | LV_3234-11_0_5_line_48 |  | 45 | 48 | 0.00071282 | 0.125 | 0.08 | 261 | 0 | 0.364 | 1 | 4 | cs | TRUE
49 | LV_3234-11_0_5_line_49 |  | 46 | 49 | 0.024138 | 0.125 | 0.08 | 261 | 0 | 0.364 | 1 | 1 | cs | TRUE
50 | LV_3234-11_0_5_line_50 |  | 47 | 50 | 0.003745 | 0.125 | 0.08 | 261 | 0 | 0.364 | 1 | 1 | cs | TRUE
51 | LV_3234-11_0_5_line_51 |  | 48 | 51 | 0.014569 | 0.125 | 0.08 | 261 | 0 | 0.364 | 1 | 4 | cs | TRUE
52 | LV_3234-11_0_5_line_52 |  | 49 | 52 | 0.0022746 | 0.125 | 0.08 | 261 | 0 | 0.364 | 1 | 1 | cs | TRUE
53 | LV_3234-11_0_5_line_53 |  | 51 | 78 | 0.012608 | 0.125 | 0.08 | 261 | 0 | 0.364 | 1 | 4 | cs | TRUE
54 | LV_3234-11_0_5_line_54 |  | 52 | 53 | 0.026148 | 0.125 | 0.08 | 261 | 0 | 0.364 | 1 | 1 | cs | TRUE
55 | LV_3234-11_0_5_line_55 |  | 54 | 55 | 0.018601 | 0.125 | 0.08 | 261 | 0 | 0.364 | 1 | 1 | cs | TRUE
56 | LV_3234-11_0_5_line_56 |  | 55 | 56 | 0.021239 | 0.125 | 0.08 | 261 | 0 | 0.364 | 1 | 1 | cs | TRUE
57 | LV_3234-11_0_5_line_57 |  | 56 | 57 | 0.015546 | 0.125 | 0.08 | 261 | 0 | 0.364 | 1 | 1 | cs | TRUE
58 | LV_3234-11_0_5_line_58 |  | 56 | 58 | 0.011478 | 0.125 | 0.08 | 261 | 0 | 0.364 | 1 | 1 | cs | TRUE
59 | LV_3234-11_0_5_line_59 |  | 57 | 59 | 0.017509 | 0.125 | 0.08 | 261 | 0 | 0.364 | 1 | 1 | cs | TRUE
60 | LV_3234-11_0_5_line_60 |  | 58 | 60 | 0.0014914 | 0.125 | 0.08 | 261 | 0 | 0.364 | 1 | 1 | cs | TRUE
61 | LV_3234-11_0_5_line_61 |  | 59 | 61 | 0.023121 | 0.125 | 0.08 | 261 | 0 | 0.364 | 1 | 1 | cs | TRUE
62 | LV_3234-11_0_5_line_62 |  | 61 | 62 | 0.033118 | 0.125 | 0.08 | 261 | 0 | 0.364 | 1 | 1 | cs | TRUE
63 | LV_3234-11_0_5_line_63 |  | 61 | 63 | 0.021548 | 0.125 | 0.08 | 261 | 0 | 0.364 | 1 | 1 | cs | TRUE
64 | LV_3234-11_0_5_line_64 |  | 62 | 64 | 0.012476 | 0.125 | 0.08 | 261 | 0 | 0.364 | 1 | 1 | cs | TRUE
65 | LV_3234-11_0_5_line_65 |  | 63 | 65 | 0.035196 | 0.125 | 0.08 | 261 | 0 | 0.364 | 1 | 1 | cs | TRUE
66 | LV_3234-11_0_5_line_66 |  | 64 | 66 | 0.021739 | 0.125 | 0.08 | 261 | 0 | 0.364 | 1 | 1 | cs | TRUE
67 | LV_3234-11_0_5_line_67 |  | 65 | 69 | 0.016404 | 0.125 | 0.08 | 261 | 0 | 0.364 | 1 | 1 | cs | TRUE
68 | LV_3234-11_0_5_line_68 |  | 65 | 70 | 0.005678 | 0.125 | 0.08 | 261 | 0 | 0.364 | 1 | 1 | cs | TRUE
69 | LV_3234-11_0_5_line_69 |  | 67 | 68 | 0.0056366 | 0.125 | 0.08 | 261 | 0 | 0.364 | 1 | 1 | cs | TRUE
70 | LV_3234-11_0_5_line_70 |  | 68 | 71 | 0.012004 | 0.125 | 0.08 | 261 | 0 | 0.364 | 1 | 1 | cs | TRUE
71 | LV_3234-11_0_5_line_71 |  | 69 | 109 | 0.022092 | 0.125 | 0.08 | 261 | 0 | 0.364 | 1 | 1 | cs | TRUE
72 | LV_3234-11_0_5_line_72 |  | 70 | 104 | 0.013992 | 0.125 | 0.08 | 261 | 0 | 0.364 | 1 | 1 | cs | TRUE
73 | LV_3234-11_0_5_line_73 |  | 71 | 72 | 0.010785 | 0.125 | 0.08 | 261 | 0 | 0.364 | 1 | 1 | cs | TRUE
74 | LV_3234-11_0_5_line_74 |  | 72 | 73 | 0.014274 | 0.125 | 0.08 | 261 | 0 | 0.364 | 1 | 1 | cs | TRUE
75 | LV_3234-11_0_5_line_75 |  | 73 | 74 | 0.0069689 | 0.125 | 0.08 | 261 | 0 | 0.364 | 1 | 4 | cs | TRUE
76 | LV_3234-11_0_5_line_76 |  | 74 | 75 | 0.0098852 | 0.125 | 0.08 | 261 | 0 | 0.364 | 1 | 4 | cs | TRUE
77 | LV_3234-11_0_5_line_77 |  | 75 | 76 | 0.01145 | 0.125 | 0.08 | 261 | 0 | 0.364 | 1 | 4 | cs | TRUE
78 | LV_3234-11_0_5_line_78 |  | 76 | 77 | 0.012799 | 0.125 | 0.08 | 261 | 0 | 0.364 | 1 | 4 | cs | TRUE
79 | LV_3234-11_0_5_line_79 |  | 77 | 78 | 0.0019445 | 0.125 | 0.08 | 261 | 0 | 0.364 | 1 | 4 | cs | TRUE
80 | LV_3234-11_0_5_line_80 |  | 78 | 79 | 0.018892 | 0.125 | 0.08 | 261 | 0 | 0.364 | 1 | 1 | cs | TRUE
81 | LV_3234-11_0_5_line_81 |  | 79 | 80 | 0.012069 | 0.125 | 0.08 | 261 | 0 | 0.364 | 1 | 1 | cs | TRUE
82 | LV_3234-11_0_5_line_82 |  | 80 | 81 | 0.019684 | 0.125 | 0.08 | 261 | 0 | 0.364 | 1 | 1 | cs | TRUE
83 | LV_3234-11_0_5_line_83 |  | 81 | 82 | 0.015644 | 0.125 | 0.08 | 261 | 0 | 0.364 | 1 | 1 | cs | TRUE
84 | LV_3234-11_0_5_line_84 |  | 82 | 83 | 0.02298 | 0.125 | 0.08 | 261 | 0 | 0.364 | 1 | 1 | cs | TRUE
85 | LV_3234-11_0_5_line_85 |  | 83 | 84 | 0.027863 | 0.125 | 0.08 | 261 | 0 | 0.364 | 1 | 1 | cs | TRUE
86 | LV_3234-11_0_5_line_86 |  | 83 | 85 | 0.025228 | 0.125 | 0.08 | 261 | 0 | 0.364 | 1 | 1 | cs | TRUE
87 | LV_3234-11_0_5_line_87 |  | 84 | 86 | 0.0066463 | 0.125 | 0.08 | 261 | 0 | 0.364 | 1 | 1 | cs | TRUE
88 | LV_3234-11_0_5_line_88 |  | 85 | 87 | 0.022191 | 0.125 | 0.08 | 261 | 0 | 0.364 | 1 | 1 | cs | TRUE
89 | LV_3234-11_0_5_line_89 |  | 85 | 88 | 0.029676 | 0.125 | 0.08 | 261 | 0 | 0.364 | 1 | 1 | cs | TRUE
90 | LV_3234-11_0_5_line_90 |  | 86 | 89 | 0.024996 | 0.125 | 0.08 | 261 | 0 | 0.364 | 1 | 1 | cs | TRUE
91 | LV_3234-11_0_5_line_91 |  | 87 | 90 | 0.0059765 | 0.125 | 0.08 | 261 | 0 | 0.364 | 1 | 1 | cs | TRUE
92 | LV_3234-11_0_5_line_92 |  | 87 | 91 | 0.010519 | 0.125 | 0.08 | 261 | 0 | 0.364 | 1 | 1 | cs | TRUE
93 | LV_3234-11_0_5_line_93 |  | 88 | 92 | 0.030615 | 0.125 | 0.08 | 261 | 0 | 0.364 | 1 | 1 | cs | TRUE
94 | LV_3234-11_0_5_line_94 |  | 89 | 110 | 0.024537 | 0.125 | 0.08 | 261 | 0 | 0.364 | 1 | 1 | cs | TRUE
95 | LV_3234-11_0_5_line_95 |  | 90 | 98 | 0.0090561 | 0.125 | 0.08 | 261 | 0 | 0.364 | 1 | 1 | cs | TRUE
96 | LV_3234-11_0_5_line_96 |  | 91 | 95 | 0.03269 | 0.125 | 0.08 | 261 | 0 | 0.364 | 1 | 1 | cs | TRUE
97 | LV_3234-11_0_5_line_97 |  | 92 | 112 | 0.018984 | 0.125 | 0.08 | 261 | 0 | 0.364 | 1 | 1 | cs | TRUE
98 | LV_3234-11_0_5_line_98 |  | 92 | 113 | 0.015167 | 0.125 | 0.08 | 261 | 0 | 0.364 | 1 | 1 | cs | TRUE
99 | LV_3234-11_0_5_line_99 |  | 93 | 94 | 0.0001561 | 0.125 | 0.08 | 261 | 0 | 0.364 | 1 | 1 | cs | TRUE
100 | LV_3234-11_0_5_line_100 |  | 93 | 95 | 0.031428 | 0.125 | 0.08 | 261 | 0 | 0.364 | 1 | 1 | cs | TRUE
101 | LV_3234-11_0_5_line_101 |  | 95 | 96 | 0.0089684 | 0.125 | 0.08 | 261 | 0 | 0.364 | 1 | 1 | cs | TRUE
102 | LV_3234-11_0_5_line_102 |  | 96 | 97 | 0.0079774 | 0.125 | 0.08 | 261 | 0 | 0.364 | 1 | 1 | cs | TRUE
103 | LV_3234-11_0_5_line_103 |  | 98 | 99 | 0.039589 | 0.125 | 0.08 | 261 | 0 | 0.364 | 1 | 1 | cs | TRUE
104 | LV_3234-11_0_5_line_104 |  | 99 | 100 | 0.011632 | 0.125 | 0.08 | 261 | 0 | 0.364 | 1 | 1 | cs | TRUE
105 | LV_3234-11_0_5_line_105 |  | 99 | 101 | 0.018711 | 0.125 | 0.08 | 261 | 0 | 0.364 | 1 | 1 | cs | TRUE
106 | LV_3234-11_0_5_line_106 |  | 100 | 102 | 0.0091471 | 0.125 | 0.08 | 261 | 0 | 0.364 | 1 | 1 | cs | TRUE
107 | LV_3234-11_0_5_line_107 |  | 102 | 103 | 0.010743 | 0.125 | 0.08 | 261 | 0 | 0.364 | 1 | 1 | cs | TRUE
108 | LV_3234-11_0_5_line_108 |  | 104 | 105 | 0.028741 | 0.125 | 0.08 | 261 | 0 | 0.364 | 1 | 1 | cs | TRUE
109 | LV_3234-11_0_5_line_109 |  | 105 | 106 | 0.012283 | 0.125 | 0.08 | 261 | 0 | 0.364 | 1 | 1 | cs | TRUE
110 | LV_3234-11_0_5_line_110 |  | 106 | 107 | 0.035088 | 0.125 | 0.08 | 261 | 0 | 0.364 | 1 | 1 | cs | TRUE
111 | LV_3234-11_0_5_line_111 |  | 107 | 108 | 0.018081 | 0.125 | 0.08 | 261 | 0 | 0.364 | 1 | 1 | cs | TRUE
112 | LV_3234-11_0_5_line_112 |  | 110 | 111 | 0.060913 | 0.125 | 0.08 | 261 | 0 | 0.364 | 1 | 1 | cs | TRUE
113 | LV_3234-11_0_5_line_113 |  | 111 | 114 | 0.045726 | 0.125 | 0.08 | 261 | 0 | 0.364 | 1 | 1 | cs | TRUE

## trafo
| name | std_type | hv_bus | lv_bus | sn_mva | vn_hv_kv | vn_lv_kv | vk_percent | vkr_percent | pfe_kw | i0_percent | shift_degree | tap_side | tap_neutral | tap_min | tap_max | tap_step_percent | tap_step_degree | tap_pos | tap_phase_shifter | parallel | df | in_service
0 | LV_3234-11_0_5_trafo_66 | 0.63 MVA 20/0.4 kV | 115 | 73 | 0.63 | 20 | 0.4 | 6 | 1.206 | 1.65 | 0.2619 | 150 | hv | 0 | -2 | 2 | 2.5 | 0 | 0 | FALSE | 1 | 1 | TRUE

## line_geodata
| x0 | y0 | x1 | y1 | x2 | y2 | x3 | y3 | x4 | y4
0 | 2767314.6084 | 1250220.7968 | 2767316.5014 | 1250220.6432 | 2767334.8463 | 1250204.347
1 | 2767344.4603 | 1250195.8066 | 2767334.8463 | 1250204.347
2 | 2767344.4603 | 1250195.8066 | 2767340.7816 | 1250189.8483
3 | 2767344.4603 | 1250195.8066 | 2767358.4608 | 1250213.6428
4 | 2767364.5995 | 1250228.7317 | 2767360.4518 | 1250216.1793 | 2767358.4608 | 1250213.6428
5 | 2767364.5995 | 1250228.7317 | 2767373.4711 | 1250222.2583
6 | 2767357.6649 | 1250246.6212 | 2767360.5044 | 1250237.3028 | 2767364.5995 | 1250228.7317
7 | 2767346.662 | 1250250.3459 | 2767337.6161 | 1250253.4082
8 | 2767357.6649 | 1250246.6212 | 2767346.662 | 1250250.3459
9 | 2767337.6161 | 1250253.4082 | 2767323.9437 | 1250258.0366 | 2767316.5607 | 1250260.1255
10 | 2767357.6649 | 1250246.6212 | 2767357.1016 | 1250255.3254 | 2767361.0275 | 1250273.923
11 | 2767276.1965 | 1250257.8555 | 2767295.0057 | 1250262.1908 | 2767309.2535 | 1250262.193 | 2767316.5607 | 1250260.1255
12 | 2767361.0275 | 1250273.923 | 2767361.2257 | 1250274.8622 | 2767366.0748 | 1250291.8317
13 | 2767276.1965 | 1250257.8555 | 2767274.9588 | 1250274.6603 | 2767287.5274 | 1250298.0097
14 | 2767390.9264 | 1250209.5217 | 2767390.9264 | 1250209.5217 | 2767373.4711 | 1250222.2583
15 | 2767369.7659 | 1250304.7487 | 2767366.0748 | 1250291.8317
16 | 2767412.5528 | 1250190.3218 | 2767409.3451 | 1250194.0035 | 2767390.9264 | 1250209.5217
17 | 2767370.3001 | 1250306.6182 | 2767369.7659 | 1250304.7487
18 | 2767370.3001 | 1250306.6182 | 2767372.7061 | 1250315.0394 | 2767375.29 | 1250321.5067
19 | 2767370.3001 | 1250306.6182 | 2767352.7298 | 1250314.8423
20 | 2767384.5943 | 1250344.7949 | 2767375.29 | 1250321.5067
21 | 2767338.299 | 1250321.597 | 2767352.7298 | 1250314.8423
22 | 2767384.5943 | 1250344.7949 | 2767390.0286 | 1250357.6524
23 | 2767384.5943 | 1250344.7949 | 2767370.6643 | 1250362.4199 | 2767356.821 | 1250375.6507
24 | 2767399.4282 | 1250379.8917 | 2767390.0286 | 1250357.6524
25 | 2767356.821 | 1250375.6507 | 2767356.5899 | 1250375.8717
26 | 2767316.6716 | 1250433.5808 | 2767319.3772 | 1250430.5986 | 2767326.2595 | 1250412.4072 | 2767327.6724 | 1250410.0453
27 | 2767327.5299 | 1250445.244 | 2767316.6716 | 1250433.5808
28 | 2767316.6716 | 1250433.5808 | 2767299.7566 | 1250416.1606
29 | 2767408.5981 | 1250401.5876 | 2767399.4282 | 1250379.8917
30 | 2767327.5299 | 1250445.244 | 2767331.3039 | 1250442.6812
31 | 2767327.5299 | 1250445.244 | 2767314.7063 | 1250455.1026
32 | 2767283.0836 | 1250398.9895 | 2767299.7566 | 1250416.1606
33 | 2767408.5981 | 1250401.5876 | 2767395.2928 | 1250407.2733
34 | 2767408.5981 | 1250401.5876 | 2767425.3465 | 1250394.753
35 | 2767283.0836 | 1250398.9895 | 2767277.7321 | 1250393.4781
36 | 2767277.5367 | 1250393.2769 | 2767277.7321 | 1250393.4781
37 | 2767264.5243 | 1250379.4036 | 2767269.632 | 1250385.1361 | 2767277.5367 | 1250393.2769
38 | 2767248.2218 | 1250361.1069 | 2767264.5243 | 1250379.4036
39 | 2767226.8658 | 1250338.8923 | 2767248.2218 | 1250361.1069
40 | 2767248.2218 | 1250361.1069 | 2767261.3617 | 1250350.1999
41 | 2767226.8658 | 1250338.8923 | 2767269.0815 | 1250313.7017
42 | 2767274.1522 | 1250339.5829 | 2767261.3617 | 1250350.1999
43 | 2767331.3039 | 1250442.6812 | 2767343.8201 | 1250457.9934
44 | 2767331.3039 | 1250442.6812 | 2767339.454 | 1250437.8161
45 | 2767363.1847 | 1250423.6503 | 2767339.454 | 1250437.8161
46 | 2767395.2928 | 1250407.2733 | 2767386.7134 | 1250411.6493
47 | 2767395.2928 | 1250407.2733 | 2767399.5308 | 1250416.8919 | 2767404.5111 | 1250428.0441 | 2767405.9633 | 1250440.7491
48 | 2767425.3465 | 1250394.753 | 2767426.0065 | 1250394.4837
49 | 2767386.7134 | 1250411.6493 | 2767365.2109 | 1250422.6168
50 | 2767405.9633 | 1250440.7491 | 2767406.3885 | 1250444.4698
51 | 2767426.0065 | 1250394.4837 | 2767429.8826 | 1250392.9019 | 2767438.7778 | 1250387.5478
52 | 2767363.1847 | 1250423.6503 | 2767365.2109 | 1250422.6168
53 | 2767449.5798 | 1250381.046 | 2767438.7778 | 1250387.5478
54 | 2767363.1847 | 1250423.6503 | 2767377.9454 | 1250445.2342
55 | 2767399.9256 | 1250146.7782 | 2767409.799 | 1250162.5428
56 | 2767421.0727 | 1250180.5429 | 2767409.799 | 1250162.5428
57 | 2767421.0727 | 1250180.5429 | 2767431.7675 | 1250191.8568
58 | 2767421.0727 | 1250180.5429 | 2767413.5325 | 1250189.1974
59 | 2767431.7675 | 1250191.8568 | 2767440.9024 | 1250201.4248 | 2767443.0451 | 1250205.1301
60 | 2767412.5528 | 1250190.3218 | 2767413.5325 | 1250189.1974
61 | 2767450.9545 | 1250226.6462 | 2767447.291 | 1250212.4723 | 2767443.0451 | 1250205.1301
62 | 2767450.9545 | 1250226.6462 | 2767451.3402 | 1250259.7582
63 | 2767450.9545 | 1250226.6462 | 2767472.4648 | 1250227.9266
64 | 2767451.3402 | 1250259.7582 | 2767439.1473 | 1250262.4026
65 | 2767506.1992 | 1250221.3793 | 2767499.0775 | 1250225.3044 | 2767491.1754 | 1250227.9728 | 2767478.0073 | 1250228.2566 | 2767472.4648 | 1250227.9266
66 | 2767417.9027 | 1250267.0101 | 2767439.1473 | 1250262.4026
67 | 2767506.1992 | 1250221.3793 | 2767494.7884 | 1250209.5948
68 | 2767506.1992 | 1250221.3793 | 2767511.1872 | 1250218.6397
69 | 2767455.881 | 1250299.6865 | 2767456.5179 | 1250305.2869
70 | 2767457.8742 | 1250317.2138 | 2767456.5179 | 1250305.2869
71 | 2767479.4209 | 1250193.7239 | 2767494.7884 | 1250209.5948
72 | 2767511.1872 | 1250218.6397 | 2767522.9948 | 1250226.1463
73 | 2767457.8742 | 1250317.2138 | 2767458.8534 | 1250327.9541
74 | 2767458.8534 | 1250327.9541 | 2767460.1494 | 1250342.1692
75 | 2767460.7822 | 1250349.1093 | 2767460.1494 | 1250342.1692
76 | 2767461.6797 | 1250358.9537 | 2767460.7822 | 1250349.1093
77 | 2767461.6797 | 1250358.9537 | 2767459.7481 | 1250368.7538 | 2767458.9895 | 1250370.0028
78 | 2767451.1099 | 1250379.846 | 2767454.7406 | 1250376.9987 | 2767458.9895 | 1250370.0028
79 | 2767449.5798 | 1250381.046 | 2767451.1099 | 1250379.846
80 | 2767449.5798 | 1250381.046 | 2767462.0175 | 1250395.266
81 | 2767471.0841 | 1250402.7873 | 2767471.0841 | 1250402.7873 | 2767467.1863 | 1250401.1755 | 2767462.0175 | 1250395.266
82 | 2767487.3927 | 1250392.5338 | 2767475.2813 | 1250402.094 | 2767471.0841 | 1250402.7873
83 | 2767487.3927 | 1250392.5338 | 2767499.6721 | 1250382.8408
84 | 2767517.7099 | 1250368.6025 | 2767499.6721 | 1250382.8408
85 | 2767517.7099 | 1250368.6025 | 2767535.9455 | 1250389.6695
86 | 2767541.5139 | 1250364.5934 | 2767522.643 | 1250364.5933 | 2767517.7099 | 1250368.6025
87 | 2767535.9455 | 1250389.6695 | 2767540.2954 | 1250394.6947
88 | 2767554.3037 | 1250346.4359 | 2767541.5139 | 1250364.5934
89 | 2767541.5139 | 1250364.5934 | 2767556.265 | 1250364.4213 | 2767569.8776 | 1250365.2403 | 2767571.1457 | 1250365.4603
90 | 2767556.6546 | 1250413.5938 | 2767540.2954 | 1250394.6947
91 | 2767554.3037 | 1250346.4359 | 2767558.1946 | 1250341.8996
92 | 2767554.3037 | 1250346.4359 | 2767547.6057 | 1250338.3257
93 | 2767599.9207 | 1250375.4114 | 2767580.139 | 1250367.0211 | 2767571.1457 | 1250365.4603
94 | 2767572.7132 | 1250432.1457 | 2767556.6546 | 1250413.5938
95 | 2767564.0906 | 1250335.0256 | 2767558.1946 | 1250341.8996
96 | 2767521.2621 | 1250329.7001 | 2767525.5322 | 1250329.227 | 2767537.336 | 1250325.8905 | 2767547.6057 | 1250338.3257
97 | 2767599.9207 | 1250375.4114 | 2767616.703 | 1250384.286
98 | 2767609.4343 | 1250363.5792 | 2767599.9207 | 1250375.4114
99 | 2767526.1953 | 1250298.5805 | 2767526.0504 | 1250298.6386
100 | 2767521.2621 | 1250329.7001 | 2767526.0504 | 1250298.6386
101 | 2767512.3482 | 1250330.6877 | 2767521.2621 | 1250329.7001
102 | 2767504.4193 | 1250331.5661 | 2767512.3482 | 1250330.6877
103 | 2767589.865 | 1250304.9758 | 2767564.0906 | 1250335.0256
104 | 2767589.865 | 1250304.9758 | 2767583.1735 | 1250295.4614
105 | 2767589.865 | 1250304.9758 | 2767601.7843 | 1250290.5522
106 | 2767583.1735 | 1250295.4614 | 2767577.9114 | 1250287.9795
107 | 2767571.7311 | 1250279.1918 | 2767577.9114 | 1250287.9795
108 | 2767522.9948 | 1250226.1463 | 2767536.6935 | 1250234.8552 | 2767543.0283 | 1250245.6411
109 | 2767549.2487 | 1250256.2324 | 2767543.0283 | 1250245.6411
110 | 2767549.2487 | 1250256.2324 | 2767579.0072 | 1250237.5096
111 | 2767579.0072 | 1250237.5096 | 2767589.8997 | 1250251.966
112 | 2767572.7132 | 1250432.1457 | 2767616.9832 | 1250473.9856
113 | 2767616.9832 | 1250473.9856 | 2767578.7975 | 1250499.1395

## bus_geodata
| x | y | coords
0 | 2767314.6084 | 1250220.7968
1 | 2767334.8463 | 1250204.347
2 | 2767344.4603 | 1250195.8066
3 | 2767340.7816 | 1250189.8483
4 | 2767358.4608 | 1250213.6428
5 | 2767364.5995 | 1250228.7317
6 | 2767346.662 | 1250250.3459
7 | 2767337.6161 | 1250253.4082
8 | 2767357.6649 | 1250246.6212
9 | 2767316.5607 | 1250260.1255
10 | 2767361.0275 | 1250273.923
11 | 2767276.1965 | 1250257.8555
12 | 2767373.4711 | 1250222.2583
13 | 2767366.0748 | 1250291.8317
14 | 2767287.5274 | 1250298.0097
15 | 2767390.9264 | 1250209.5217
16 | 2767369.7659 | 1250304.7487
17 | 2767370.3001 | 1250306.6182
18 | 2767375.29 | 1250321.5067
19 | 2767352.7298 | 1250314.8423
20 | 2767384.5943 | 1250344.7949
21 | 2767338.299 | 1250321.597
22 | 2767390.0286 | 1250357.6524
23 | 2767356.821 | 1250375.6507
24 | 2767356.5899 | 1250375.8717
25 | 2767327.6724 | 1250410.0453
26 | 2767316.6716 | 1250433.5808
27 | 2767399.4282 | 1250379.8917
28 | 2767327.5299 | 1250445.244
29 | 2767299.7566 | 1250416.1606
30 | 2767408.5981 | 1250401.5876
31 | 2767277.7321 | 1250393.4781
32 | 2767283.0836 | 1250398.9895
33 | 2767277.5367 | 1250393.2769
34 | 2767264.5243 | 1250379.4036
35 | 2767248.2218 | 1250361.1069
36 | 2767226.8658 | 1250338.8923
37 | 2767261.3617 | 1250350.1999
38 | 2767274.1522 | 1250339.5829
39 | 2767269.0815 | 1250313.7017
40 | 2767331.3039 | 1250442.6812
41 | 2767314.7063 | 1250455.1026
42 | 2767343.8201 | 1250457.9934
43 | 2767339.454 | 1250437.8161
44 | 2767395.2928 | 1250407.2733
45 | 2767425.3465 | 1250394.753
46 | 2767386.7134 | 1250411.6493
47 | 2767405.9633 | 1250440.7491
48 | 2767426.0065 | 1250394.4837
49 | 2767365.2109 | 1250422.6168
50 | 2767406.3885 | 1250444.4698
51 | 2767438.7778 | 1250387.5478
52 | 2767363.1847 | 1250423.6503
53 | 2767377.9454 | 1250445.2342
54 | 2767399.9256 | 1250146.7782
55 | 2767409.799 | 1250162.5428
56 | 2767421.0727 | 1250180.5429
57 | 2767431.7675 | 1250191.8568
58 | 2767413.5325 | 1250189.1974
59 | 2767443.0451 | 1250205.1301
60 | 2767412.5528 | 1250190.3218
61 | 2767450.9545 | 1250226.6462
62 | 2767451.3402 | 1250259.7582
63 | 2767472.4648 | 1250227.9266
64 | 2767439.1473 | 1250262.4026
65 | 2767506.1992 | 1250221.3793
66 | 2767417.9027 | 1250267.0101
67 | 2767455.881 | 1250299.6865
68 | 2767456.5179 | 1250305.2869
69 | 2767494.7884 | 1250209.5948
70 | 2767511.1871 | 1250218.6397
71 | 2767457.8742 | 1250317.2138
72 | 2767458.8534 | 1250327.9541
73 | 2767460.1494 | 1250342.1692
74 | 2767460.7822 | 1250349.1093
75 | 2767461.6797 | 1250358.9537
76 | 2767458.9895 | 1250370.0028
77 | 2767451.1099 | 1250379.846
78 | 2767449.5798 | 1250381.046
79 | 2767462.0175 | 1250395.266
80 | 2767471.0841 | 1250402.7873
81 | 2767487.3927 | 1250392.5338
82 | 2767499.6721 | 1250382.8408
83 | 2767517.7099 | 1250368.6025
84 | 2767535.9455 | 1250389.6695
85 | 2767541.5139 | 1250364.5934
86 | 2767540.2954 | 1250394.6947
87 | 2767554.3037 | 1250346.4359
88 | 2767571.1457 | 1250365.4603
89 | 2767556.6546 | 1250413.5938
90 | 2767558.1946 | 1250341.8996
91 | 2767547.6057 | 1250338.3257
92 | 2767599.9207 | 1250375.4114
93 | 2767526.0504 | 1250298.6386
94 | 2767526.1953 | 1250298.5805
95 | 2767521.2621 | 1250329.7001
96 | 2767512.3482 | 1250330.6877
97 | 2767504.4193 | 1250331.5661
98 | 2767564.0906 | 1250335.0256
99 | 2767589.865 | 1250304.9758
100 | 2767583.1735 | 1250295.4614
101 | 2767601.7843 | 1250290.5522
102 | 2767577.9114 | 1250287.9795
103 | 2767571.7311 | 1250279.1918
104 | 2767522.9948 | 1250226.1463
105 | 2767543.0283 | 1250245.6411
106 | 2767549.2487 | 1250256.2324
107 | 2767579.0072 | 1250237.5096
108 | 2767589.8997 | 1250251.966
109 | 2767479.4209 | 1250193.7239
110 | 2767572.7132 | 1250432.1457
111 | 2767616.9832 | 1250473.9856
112 | 2767616.703 | 1250384.286
113 | 2767609.4343 | 1250363.5792
114 | 2767578.7975 | 1250499.1395
115 | 2767461.6797 | 1250358.9537

## line_std_types
| c_nf_per_km | r_ohm_per_km | x_ohm_per_km | max_i_ka | type | q_mm2 | alpha | voltage_rating
NAYY 4x50 SE | 210 | 0.642 | 0.083 | 0.142 | cs | 50 | 0.00403 | LV
NAYY 4x120 SE | 264 | 0.225 | 0.08 | 0.242 | cs | 120 | 0.00403 | LV
NAYY 4x150 SE | 261 | 0.208 | 0.08 | 0.27 | cs | 150 | 0.00403 | LV
NA2XS2Y 1x95 RM/25 12/20 kV | 216 | 0.313 | 0.132 | 0.252 | cs | 95 | 0.00403 | MV
NA2XS2Y 1x185 RM/25 12/20 kV | 273 | 0.161 | 0.117 | 0.362 | cs | 185 | 0.00403 | MV
NA2XS2Y 1x240 RM/25 12/20 kV | 304 | 0.122 | 0.112 | 0.421 | cs | 240 | 0.00403 | MV
NA2XS2Y 1x95 RM/25 6/10 kV | 315 | 0.313 | 0.123 | 0.249 | cs | 95 | 0.00403 | MV
NA2XS2Y 1x185 RM/25 6/10 kV | 406 | 0.161 | 0.11 | 0.358 | cs | 185 | 0.00403 | MV
NA2XS2Y 1x240 RM/25 6/10 kV | 456 | 0.122 | 0.105 | 0.416 | cs | 240 | 0.00403 | MV
NA2XS2Y 1x150 RM/25 12/20 kV | 250 | 0.206 | 0.116 | 0.319 | cs | 150 | 0.00403 | MV
NA2XS2Y 1x120 RM/25 12/20 kV | 230 | 0.253 | 0.119 | 0.283 | cs | 120 | 0.00403 | MV
NA2XS2Y 1x70 RM/25 12/20 kV | 190 | 0.443 | 0.132 | 0.22 | cs | 70 | 0.00403 | MV
NA2XS2Y 1x150 RM/25 6/10 kV | 360 | 0.206 | 0.11 | 0.315 | cs | 150 | 0.00403 | MV
NA2XS2Y 1x120 RM/25 6/10 kV | 340 | 0.253 | 0.113 | 0.28 | cs | 120 | 0.00403 | MV
NA2XS2Y 1x70 RM/25 6/10 kV | 280 | 0.443 | 0.123 | 0.217 | cs | 70 | 0.00403 | MV
N2XS(FL)2Y 1x120 RM/35 64/110 kV | 112 | 0.153 | 0.166 | 0.366 | cs | 120 | 0.00393 | HV
N2XS(FL)2Y 1x185 RM/35 64/110 kV | 125 | 0.099 | 0.156 | 0.457 | cs | 185 | 0.00393 | HV
N2XS(FL)2Y 1x240 RM/35 64/110 kV | 135 | 0.075 | 0.149 | 0.526 | cs | 240 | 0.00393 | HV
N2XS(FL)2Y 1x300 RM/35 64/110 kV | 144 | 0.06 | 0.144 | 0.588 | cs | 300 | 0.00393 | HV
15-AL1/3-ST1A 0.4 | 11 | 1.8769 | 0.35 | 0.105 | ol | 16 | 0.00403 | LV
24-AL1/4-ST1A 0.4 | 11.25 | 1.2012 | 0.335 | 0.14 | ol | 24 | 0.00403 | LV
48-AL1/8-ST1A 0.4 | 12.2 | 0.5939 | 0.3 | 0.21 | ol | 48 | 0.00403 | LV
94-AL1/15-ST1A 0.4 | 13.2 | 0.306 | 0.29 | 0.35 | ol | 94 | 0.00403 | LV
34-AL1/6-ST1A 10.0 | 9.7 | 0.8342 | 0.36 | 0.17 | ol | 34 | 0.00403 | MV
48-AL1/8-ST1A 10.0 | 10.1 | 0.5939 | 0.35 | 0.21 | ol | 48 | 0.00403 | MV
70-AL1/11-ST1A 10.0 | 10.4 | 0.4132 | 0.339 | 0.29 | ol | 70 | 0.00403 | MV
94-AL1/15-ST1A 10.0 | 10.75 | 0.306 | 0.33 | 0.35 | ol | 94 | 0.00403 | MV
122-AL1/20-ST1A 10.0 | 11.1 | 0.2376 | 0.323 | 0.41 | ol | 122 | 0.00403 | MV
149-AL1/24-ST1A 10.0 | 11.25 | 0.194 | 0.315 | 0.47 | ol | 149 | 0.00403 | MV
34-AL1/6-ST1A 20.0 | 9.15 | 0.8342 | 0.382 | 0.17 | ol | 34 | 0.00403 | MV
48-AL1/8-ST1A 20.0 | 9.5 | 0.5939 | 0.372 | 0.21 | ol | 48 | 0.00403 | MV
70-AL1/11-ST1A 20.0 | 9.7 | 0.4132 | 0.36 | 0.29 | ol | 70 | 0.00403 | MV
94-AL1/15-ST1A 20.0 | 10 | 0.306 | 0.35 | 0.35 | ol | 94 | 0.00403 | MV
122-AL1/20-ST1A 20.0 | 10.3 | 0.2376 | 0.344 | 0.41 | ol | 122 | 0.00403 | MV
149-AL1/24-ST1A 20.0 | 10.5 | 0.194 | 0.337 | 0.47 | ol | 149 | 0.00403 | MV
184-AL1/30-ST1A 20.0 | 10.75 | 0.1571 | 0.33 | 0.535 | ol | 184 | 0.00403 | MV
243-AL1/39-ST1A 20.0 | 11 | 0.1188 | 0.32 | 0.645 | ol | 243 | 0.00403 | MV
48-AL1/8-ST1A 110.0 | 8 | 0.5939 | 0.46 | 0.21 | ol | 48 | 0.00403 | HV
70-AL1/11-ST1A 110.0 | 8.4 | 0.4132 | 0.45 | 0.29 | ol | 70 | 0.00403 | HV
94-AL1/15-ST1A 110.0 | 8.65 | 0.306 | 0.44 | 0.35 | ol | 94 | 0.00403 | HV
122-AL1/20-ST1A 110.0 | 8.5 | 0.2376 | 0.43 | 0.41 | ol | 122 | 0.00403 | HV
149-AL1/24-ST1A 110.0 | 8.75 | 0.194 | 0.41 | 0.47 | ol | 149 | 0.00403 | HV
184-AL1/30-ST1A 110.0 | 8.8 | 0.1571 | 0.4 | 0.535 | ol | 184 | 0.00403 | HV
243-AL1/39-ST1A 110.0 | 9 | 0.1188 | 0.39 | 0.645 | ol | 243 | 0.00403 | HV
305-AL1/39-ST1A 110.0 | 9.2 | 0.0949 | 0.38 | 0.74 | ol | 305 | 0.00403 | HV
490-AL1/64-ST1A 110.0 | 9.75 | 0.059 | 0.37 | 0.96 | ol | 490 | 0.00403 | HV
679-AL1/86-ST1A 110.0 | 9.95 | 0.042 | 0.36 | 1.15 | ol | 679 | 0.00403 | HV
490-AL1/64-ST1A 220.0 | 10 | 0.059 | 0.285 | 0.96 | ol | 490 | 0.00403 | HV
679-AL1/86-ST1A 220.0 | 11.7 | 0.042 | 0.275 | 1.15 | ol | 679 | 0.00403 | HV
490-AL1/64-ST1A 380.0 | 11 | 0.059 | 0.253 | 0.96 | ol | 490 | 0.00403 | HV
679-AL1/86-ST1A 380.0 | 14.6 | 0.042 | 0.25 | 1.15 | ol | 679 | 0.00403 | HV

## trafo_std_types
| i0_percent | pfe_kw | vkr_percent | sn_mva | vn_lv_kv | vn_hv_kv | vk_percent | shift_degree | vector_group | tap_side | tap_neutral | tap_min | tap_max | tap_step_degree | tap_step_percent | tap_phase_shifter
160 MVA 380/110 kV | 0.06 | 60 | 0.25 | 160 | 110 | 380 | 12.2 | 0 | Yy0 | hv | 0 | -9 | 9 | 0 | 1.5 | FALSE
100 MVA 220/110 kV | 0.06 | 55 | 0.26 | 100 | 110 | 220 | 12 | 0 | Yy0 | hv | 0 | -9 | 9 | 0 | 1.5 | FALSE
63 MVA 110/20 kV | 0.04 | 22 | 0.32 | 63 | 20 | 110 | 18 | 150 | YNd5 | hv | 0 | -9 | 9 | 0 | 1.5 | FALSE
40 MVA 110/20 kV | 0.05 | 18 | 0.34 | 40 | 20 | 110 | 16.2 | 150 | YNd5 | hv | 0 | -9 | 9 | 0 | 1.5 | FALSE
25 MVA 110/20 kV | 0.07 | 14 | 0.41 | 25 | 20 | 110 | 12 | 150 | YNd5 | hv | 0 | -9 | 9 | 0 | 1.5 | FALSE
63 MVA 110/10 kV | 0.04 | 22 | 0.32 | 63 | 10 | 110 | 18 | 150 | YNd5 | hv | 0 | -9 | 9 | 0 | 1.5 | FALSE
40 MVA 110/10 kV | 0.05 | 18 | 0.34 | 40 | 10 | 110 | 16.2 | 150 | YNd5 | hv | 0 | -9 | 9 | 0 | 1.5 | FALSE
25 MVA 110/10 kV | 0.07 | 14 | 0.41 | 25 | 10 | 110 | 12 | 150 | YNd5 | hv | 0 | -9 | 9 | 0 | 1.5 | FALSE
0.25 MVA 20/0.4 kV | 0.32 | 0.8 | 1.44 | 0.25 | 0.4 | 20 | 6 | 150 | Yzn5 | hv | 0 | -2 | 2 | 0 | 2.5 | FALSE
0.4 MVA 20/0.4 kV | 0.3375 | 1.35 | 1.425 | 0.4 | 0.4 | 20 | 6 | 150 | Dyn5 | hv | 0 | -2 | 2 | 0 | 2.5 | FALSE
0.63 MVA 20/0.4 kV | 0.2619 | 1.65 | 1.206 | 0.63 | 0.4 | 20 | 6 | 150 | Dyn5 | hv | 0 | -2 | 2 | 0 | 2.5 | FALSE
0.25 MVA 10/0.4 kV | 0.24 | 0.6 | 1.2 | 0.25 | 0.4 | 10 | 4 | 150 | Dyn5 | hv | 0 | -2 | 2 | 0 | 2.5 | FALSE
0.4 MVA 10/0.4 kV | 0.2375 | 0.95 | 1.325 | 0.4 | 0.4 | 10 | 4 | 150 | Dyn5 | hv | 0 | -2 | 2 | 0 | 2.5 | FALSE
0.63 MVA 10/0.4 kV | 0.1873 | 1.18 | 1.0794 | 0.63 | 0.4 | 10 | 4 | 150 | Dyn5 | hv | 0 | -2 | 2 | 0 | 2.5 | FALSE

## trafo3w_std_types
| sn_hv_mva | sn_mv_mva | sn_lv_mva | vn_hv_kv | vn_mv_kv | vn_lv_kv | vk_hv_percent | vk_mv_percent | vk_lv_percent | vkr_hv_percent | vkr_mv_percent | vkr_lv_percent | pfe_kw | i0_percent | shift_mv_degree | shift_lv_degree | vector_group | tap_side | tap_neutral | tap_min | tap_max | tap_step_percent
63/25/38 MVA 110/20/10 kV | 63 | 25 | 38 | 110 | 20 | 10 | 10.4 | 10.4 | 10.4 | 0.28 | 0.32 | 0.35 | 35 | 0.89 | 0 | 0 | YN0yn0yn0 | hv | 0 | -10 | 10 | 1.2
63/25/38 MVA 110/10/10 kV | 63 | 25 | 38 | 110 | 10 | 10 | 10.4 | 10.4 | 10.4 | 0.28 | 0.32 | 0.35 | 35 | 0.89 | 0 | 0 | YN0yn0yn0 | hv | 0 | -10 | 10 | 1.2

## fuse_std_types
| fuse_type | i_rated_a | t_avg | t_min | t_total | x_avg | x_min | x_total
HV 100A | HV 100A | 100 | 0 | [10.0, 3.64, 0.854, 0.281, 0.1, 0.0531, 0.022, 0.01] | [10.0, 4.267, 1.21, 0.403, 0.1, 0.058, 0.022, 0.01] | 0 | [300.0, 350.0, 450.0, 550.0, 700.0, 850.0, 1200.0, 1752.0] | [600.0, 700.0, 900.0, 1150.0, 1665.0, 2000.0, 3000.0, 4313.0]
HV 10A | HV 10A | 10 | 0 | [10.0, 1675.0, 0.344, 0.156, 0.1, 0.0417, 0.0171, 0.01] | [10.0, 1.3, 0.3, 0.155, 0.1, 0.0555, 0.023, 0.01] | 0 | [30.0, 32.0, 35.0, 37.0, 39.0, 50.0, 70.0, 88.0] | [60.0, 70.0, 80.0, 87.0, 94.0, 110.0, 150.0, 216.0]
HV 125A | HV 125A | 125 | 0 | [10.0, 1.82, 0.344, 0.1, 0.0467, 0.0269, 0.01] | [10.0, 2.478, 0.426, 0.1, 0.0427, 0.0211, 0.01] | 0 | [375.0, 500.0, 700.0, 925.0, 1200.0, 1500.0, 2341.0] | [750.0, 1000.0, 1500.0, 2200.0, 3000.0, 4000.0, 5765.0]
HV 160A | HV 160A | 160 | 0 | [10.0, 4.15, 1.03, 0.198, 0.1, 0.051, 0.0172, 0.01] | [10.0, 2.3, 0.734, 0.274, 0.1, 0.046, 0.0177, 0.01] | 0 | [480.0, 550.0, 700.0, 1000.0, 1260.0, 1600.0, 2500.0, 3227.0] | [960.0, 1300.0, 1700.0, 2200.0, 2996.0, 4000.0, 6000.0, 7946.0]
HV 16A | HV 16A | 16 | 0 | [10.0, 0.352, 0.164, 0.1, 0.0649, 0.0342, 0.01] | [10.0, 2.34, 0.722, 0.181, 0.1, 0.055, 0.0296, 0.01] | 0 | [48.0, 60.0, 65.0, 71.0, 80.0, 100.0, 162.0] | [96.0, 110.0, 125.0, 150.0, 168.0, 200.0, 250.0, 398.0]
HV 200A | HV 200A | 200 | 0 | [10.0, 4.267, 1.21, 0.403, 0.1, 0.058, 0.022, 0.01] | [10.0, 3.73, 1.654, 0.328, 0.1, 0.0531, 0.019, 0.01] | 0 | [600.0, 700.0, 900.0, 1150.0, 1665.0, 2000.0, 3000.0, 4313.0] | [1200.0, 1500.0, 1800.0, 2700.0, 3960.0, 5000.0, 7500.0, 10620.0]
HV 20A | HV 20A | 20 | 0 | [10.0, 1.3, 0.3, 0.155, 0.1, 0.0555, 0.023, 0.01] | [10.0, 1.3, 0.161, 0.1, 0.0611, 0.0399, 0.0141, 0.01] | 0 | [60.0, 70.0, 80.0, 87.0, 94.0, 110.0, 150.0, 216.0] | [120.0, 150.0, 200.0, 223.0, 260.0, 300.0, 450.0, 532.0]
HV 25A | HV 25A | 25 | 0 | [10.0, 2.512, 0.833, 0.299, 0.1, 0.0372, 0.0223, 0.01] | [10.0, 3.125, 0.597, 0.198, 0.1, 0.0378, 0.022, 0.01] | 0 | [75.0, 82.0, 90.0, 100.0, 124.0, 170.0, 200.0, 289.0] | [150.0, 170.0, 210.0, 250.0, 294.0, 400.0, 500.0, 711.0]
HV 31.5A | HV 31.5A | 31.5 | 0 | [10.0, 2.34, 0.722, 0.181, 0.1, 0.055, 0.0296, 0.01] | [10.0, 2.84, 0.368, 0.164, 0.1, 0.0621, 0.0378, 0.0195, 0.01] | 0 | [95.0, 110.0, 125.0, 150.0, 165.0, 200.0, 250.0, 390.0] | [189.0, 220.0, 300.0, 350.0, 393.0, 450.0, 530.0, 700.0, 960.0]
HV 40A | HV 40A | 40 | 0 | [10.0, 1.3, 0.161, 0.1, 0.0611, 0.0399, 0.0141, 0.01] | [10.0, 2.05, 0.369, 0.198, 0.1, 0.051, 0.0298, 0.01] | 0 | [120.0, 150.0, 200.0, 223.0, 260.0, 300.0, 450.0, 532.0] | [240.0, 300.0, 400.0, 450.0, 530.0, 650.0, 800.0, 1311.0]
HV 50A | HV 50A | 50 | 0 | [10.0, 3.215, 0.597, 0.198, 0.1, 0.0378, 0.022, 0.01] | [10.0, 3.64, 0.854, 0.281, 0.1, 0.0531, 0.022, 0.01] | 0 | [150.0, 170.0, 210.0, 250.0, 294.0, 400.0, 500.0, 711.0] | [300.0, 350.0, 450.0, 550.0, 700.0, 850.0, 1200.0, 1752.0]
HV 6.3A | HV 6.3A | 6.3 | 0 | [10.0, 1.39, 0.344, 0.168, 0.1, 0.056, 0.0263, 0.01] | [10.0, 1.711, 0.516, 0.198, 0.1, 0.0634, 0.0303, 0.01] | 0 | [19.0, 19.5, 20.4, 20.8, 22.0, 25.0, 32.0, 48.0] | [38.0, 40.0, 43.0, 48.0, 53.0, 60.0, 75.0, 118.0]
HV 63A | HV 63A | 63 | 0 | [10.0, 2.84, 0.368, 0.164, 0.1, 0.0621, 0.0378, 0.0195, 0.01] | [10.0, 1.82, 0.344, 0.1, 0.0467, 0.0269, 0.01] | 0 | [189.0, 220.0, 300.0, 350.0, 393.0, 450.0, 530.0, 700.0, 961.0] | [378.0, 500.0, 700.0, 934.0, 1200.0, 1500.0, 2366.0]
HV 80A | HV 80A | 80 | 0 | [10.0, 2.05, 0.369, 0.198, 0.1, 0.051, 0.0298, 0.01] | [10.0, 4.15, 1.03, 0.198, 0.1, 0.051, 0.0172, 0.01] | 0 | [240.0, 300.0, 400.0, 450.0, 530.0, 650.0, 800.0, 1311.0] | [480.0, 550.0, 700.0, 1000.0, 1260.0, 1600.0, 2500.0, 3227.0]
Siemens NH-1-100 | Siemens NH-1-100 | 100 | [5400.0, 2000.0, 400.0, 20.0, 1.0, 0.2, 0.012, 0.004] | 0 | 0 | [150.0, 190.0, 250.0, 430.0, 900.0, 1250.0, 2700.0, 3600.0] | 0 | 0
Siemens NH-1-125 | Siemens NH-1-125 | 125 | [4800.0, 120.0, 7.0, 0.1, 0.004] | 0 | 0 | [180.0, 400.0, 740.0, 2000.0, 4250.0] | 0 | 0
Siemens NH-1-16 | Siemens NH-1-16 | 16 | [4000.0, 400.0, 2.0, 0.1, 0.04, 0.01] | 0 | 0 | [26.0, 35.0, 75.0, 150.0, 200.0, 300.0] | 0 | 0
Siemens NH-1-160 | Siemens NH-1-160 | 160 | [4800.0, 120.0, 7.0, 0.1, 0.004] | 0 | 0 | [210.0, 500.0, 900.0, 2300.0, 5000.0] | 0 | 0
Siemens NH-1-25 | Siemens NH-1-25 | 25 | [4000.0, 1000.0, 10.0, 0.2, 0.02, 0.01] | 0 | 0 | [40.0, 50.0, 100.0, 210.0, 400.0, 500.0] | 0 | 0
Siemens NH-1-50 | Siemens NH-1-50 | 50 | [4000.0, 40.0, 4.0, 1.0, 0.02, 0.01] | 0 | 0 | [86.0, 200.0, 300.0, 400.0, 1000.0, 1280.0] | 0 | 0
Siemens NH-1-63 | Siemens NH-1-63 | 63 | [4000.0, 100.0, 10.0, 2.0, 0.04, 0.01] | 0 | 0 | [100.0, 200.0, 300.0, 400.0, 1000.0, 1500.0] | 0 | 0
Siemens NH-1-80 | Siemens NH-1-80 | 80 | [4800.0, 120.0, 7.0, 0.1, 0.01] | 0 | 0 | [150.58, 250.0, 450.0, 1150.0, 2470.0] | 0 | 0
Siemens NH-2-1000 | Siemens NH-2-1000 | 1000 | [4800.0, 120.0, 7.0, 0.1, 0.004] | 0 | 0 | [1900.0, 3500.0, 8400.0, 24000.0, 52000.0] | 0 | 0
Siemens NH-2-200 | Siemens NH-2-200 | 200 | [4800.0, 120.0, 7.0, 0.1, 0.004] | 0 | 0 | [280.0, 650.0, 1200.0, 3000.0, 7000.0] | 0 | 0
Siemens NH-2-224 | Siemens NH-2-224 | 224 | [4800.0, 120.0, 7.0, 0.2, 0.04, 0.004] | 0 | 0 | [400.0, 750.0, 1453.0, 3025.0, 4315.0, 7600.0] | 0 | 0
Siemens NH-2-250 | Siemens NH-2-250 | 250 | [4800.0, 120.0, 7.0, 0.1, 0.004] | 0 | 0 | [450.0, 800.0, 1650.0, 4000.0, 8500.0] | 0 | 0
Siemens NH-2-315 | Siemens NH-2-315 | 315 | [4800.0, 120.0, 7.0, 0.1, 0.004] | 0 | 0 | [550.0, 920.0, 1900.0, 5000.0, 11000.0] | 0 | 0
Siemens NH-2-355 | Siemens NH-2-355 | 355 | [4800.0, 120.0, 6.0, 0.1, 0.004] | 0 | 0 | [650.0, 1116.27, 2350.0, 5840.0, 12790.0] | 0 | 0
Siemens NH-2-400 | Siemens NH-2-400 | 400 | [4800.0, 120.0, 7.0, 0.1, 0.004] | 0 | 0 | [720.0, 1350.0, 2800.0, 6500.0, 15000.0] | 0 | 0
Siemens NH-2-425 | Siemens NH-2-425 | 425 | [4800.0, 120.0, 7.0, 0.1, 0.004] | 0 | 0 | [850.0, 1500.0, 3050.0, 7500.0, 16500.0] | 0 | 0
Siemens NH-2-630 | Siemens NH-2-630 | 630 | [4800.0, 120.0, 7.0, 0.1, 0.004] | 0 | 0 | [1200.0, 2000.0, 4800.0, 12000.0, 26000.0] | 0 | 0

## dtypes
| element | column | dtype
0 | bus | name | object
1 | bus | vn_kv | float64
2 | bus | type | object
3 | bus | zone | object
4 | bus | in_service | bool
5 | load | name | object
6 | load | bus | uint32
7 | load | p_mw | float64
8 | load | q_mvar | float64
9 | load | const_z_percent | float64
10 | load | const_i_percent | float64
11 | load | sn_mva | float64
12 | load | scaling | float64
13 | load | in_service | bool
14 | load | type | object
15 | ext_grid | name | object
16 | ext_grid | bus | uint32
17 | ext_grid | vm_pu | float64
18 | ext_grid | va_degree | float64
19 | ext_grid | slack_weight | float64
20 | ext_grid | in_service | bool
21 | line | name | object
22 | line | std_type | object
23 | line | from_bus | uint32
24 | line | to_bus | uint32
25 | line | length_km | float64
26 | line | r_ohm_per_km | float64
27 | line | x_ohm_per_km | float64
28 | line | c_nf_per_km | float64
29 | line | g_us_per_km | float64
30 | line | max_i_ka | float64
31 | line | df | float64
32 | line | parallel | uint32
33 | line | type | object
34 | line | in_service | bool
35 | trafo | name | object
36 | trafo | std_type | object
37 | trafo | hv_bus | uint32
38 | trafo | lv_bus | uint32
39 | trafo | sn_mva | float64
40 | trafo | vn_hv_kv | float64
41 | trafo | vn_lv_kv | float64
42 | trafo | vk_percent | float64
43 | trafo | vkr_percent | float64
44 | trafo | pfe_kw | float64
45 | trafo | i0_percent | float64
46 | trafo | shift_degree | float64
47 | trafo | tap_side | object
48 | trafo | tap_neutral | int32
49 | trafo | tap_min | int32
50 | trafo | tap_max | int32
51 | trafo | tap_step_percent | float64
52 | trafo | tap_step_degree | float64
53 | trafo | tap_pos | int32
54 | trafo | tap_phase_shifter | bool
55 | trafo | parallel | uint32
56 | trafo | df | float64
57 | trafo | in_service | bool
58 | line_geodata | coords | object
59 | bus_geodata | x | float64
60 | bus_geodata | y | float64
61 | bus_geodata | coords | object

## parameters
| version | format_version | converged | OPF_converged | name | f_hz | sn_mva
0 | 2.14.6 | 2.14.0 | FALSE | FALSE |  | 50 | 1