## bus
| name | vn_kv | type | zone | in_service
0 | bus_LV_3234-12_0_4_node_0 | 0.4 | n |  | TRUE
1 | bus_LV_3234-12_0_4_node_1 | 0.4 | n |  | TRUE
2 | bus_LV_3234-12_0_4_node_2 | 0.4 | n |  | TRUE
3 | bus_LV_3234-12_0_4_node_3 | 0.4 | n |  | TRUE
4 | bus_LV_3234-12_0_4_node_4 | 0.4 | n |  | TRUE
5 | bus_LV_3234-12_0_4_node_33 | 0.4 | n |  | TRUE
6 | bus_LV_3234-12_0_4_node_6 | 0.4 | n |  | TRUE
7 | bus_LV_3234-12_0_4_node_72 | 0.4 | n |  | TRUE
8 | bus_LV_3234-12_0_4_node_36 | 0.4 | n |  | TRUE
9 | bus_LV_3234-12_0_4_node_34 | 0.4 | n |  | TRUE
10 | bus_LV_3234-12_0_4_node_5 | 0.4 | n |  | TRUE
11 | bus_LV_3234-12_0_4_node_7 | 0.4 | n |  | TRUE
12 | bus_LV_3234-12_0_4_node_8 | 0.4 | n |  | TRUE
13 | bus_LV_3234-12_0_4_node_9 | 0.4 | n |  | TRUE
14 | bus_LV_3234-12_0_4_node_10 | 0.4 | n |  | TRUE
15 | bus_LV_3234-12_0_4_node_27 | 0.4 | n |  | TRUE
16 | bus_LV_3234-12_0_4_node_31 | 0.4 | n |  | TRUE
17 | bus_LV_3234-12_0_4_node_30 | 0.4 | n |  | TRUE
18 | bus_LV_3234-12_0_4_node_26 | 0.4 | n |  | TRUE
19 | bus_LV_3234-12_0_4_node_32 | 0.4 | n |  | TRUE
20 | bus_LV_3234-12_0_4_node_11 | 0.4 | n |  | TRUE
21 | bus_LV_3234-12_0_4_node_12 | 0.4 | n |  | TRUE
22 | bus_LV_3234-12_0_4_node_90 | 0.4 | n |  | TRUE
23 | bus_LV_3234-12_0_4_node_13 | 0.4 | n |  | TRUE
24 | bus_LV_3234-12_0_4_node_88 | 0.4 | n |  | TRUE
25 | bus_LV_3234-12_0_4_node_19 | 0.4 | n |  | TRUE
26 | bus_LV_3234-12_0_4_node_20 | 0.4 | n |  | TRUE
27 | bus_LV_3234-12_0_4_node_14 | 0.4 | n |  | TRUE
28 | bus_LV_3234-12_0_4_node_15 | 0.4 | n |  | TRUE
29 | bus_LV_3234-12_0_4_node_16 | 0.4 | n |  | TRUE
30 | bus_LV_3234-12_0_4_node_17 | 0.4 | n |  | TRUE
31 | bus_LV_3234-12_0_4_node_18 | 0.4 | n |  | TRUE
32 | bus_LV_3234-12_0_4_node_91 | 0.4 | n |  | TRUE
33 | bus_LV_3234-12_0_4_node_97 | 0.4 | n |  | TRUE
34 | bus_LV_3234-12_0_4_node_92 | 0.4 | n |  | TRUE
35 | bus_LV_3234-12_0_4_node_93 | 0.4 | n |  | TRUE
36 | bus_LV_3234-12_0_4_node_96 | 0.4 | n |  | TRUE
37 | bus_LV_3234-12_0_4_node_21 | 0.4 | n |  | TRUE
38 | bus_LV_3234-12_0_4_node_22 | 0.4 | n |  | TRUE
39 | bus_LV_3234-12_0_4_node_85 | 0.4 | n |  | TRUE
40 | bus_LV_3234-12_0_4_node_89 | 0.4 | n |  | TRUE
41 | bus_LV_3234-12_0_4_node_86 | 0.4 | n |  | TRUE
42 | bus_LV_3234-12_0_4_node_98 | 0.4 | n |  | TRUE
43 | bus_LV_3234-12_0_4_node_23 | 0.4 | n |  | TRUE
44 | bus_LV_3234-12_0_4_node_24 | 0.4 | n |  | TRUE
45 | bus_LV_3234-12_0_4_node_25 | 0.4 | n |  | TRUE
46 | bus_LV_3234-12_0_4_node_28 | 0.4 | n |  | TRUE
47 | bus_LV_3234-12_0_4_node_29 | 0.4 | n |  | TRUE
48 | bus_LV_3234-12_0_4_node_46 | 0.4 | n |  | TRUE
49 | bus_LV_3234-12_0_4_node_47 | 0.4 | n |  | TRUE
50 | bus_LV_3234-12_0_4_node_95 | 0.4 | n |  | TRUE
51 | bus_LV_3234-12_0_4_node_106 | 0.4 | n |  | TRUE
52 | bus_LV_3234-12_0_4_node_39 | 0.4 | n |  | TRUE
53 | bus_LV_3234-12_0_4_node_73 | 0.4 | n |  | TRUE
54 | bus_LV_3234-12_0_4_node_35 | 0.4 | n |  | TRUE
55 | bus_LV_3234-12_0_4_node_41 | 0.4 | n |  | TRUE
56 | bus_LV_3234-12_0_4_node_37 | 0.4 | n |  | TRUE
57 | bus_LV_3234-12_0_4_node_38 | 0.4 | n |  | TRUE
58 | bus_LV_3234-12_0_4_node_40 | 0.4 | n |  | TRUE
59 | bus_LV_3234-12_0_4_node_45 | 0.4 | n |  | TRUE
60 | bus_LV_3234-12_0_4_node_55 | 0.4 | n |  | TRUE
61 | bus_LV_3234-12_0_4_node_44 | 0.4 | n |  | TRUE
62 | bus_LV_3234-12_0_4_node_42 | 0.4 | n |  | TRUE
63 | bus_LV_3234-12_0_4_node_43 | 0.4 | n |  | TRUE
64 | bus_LV_3234-12_0_4_node_58 | 0.4 | n |  | TRUE
65 | bus_LV_3234-12_0_4_node_71 | 0.4 | n |  | TRUE
66 | bus_LV_3234-12_0_4_node_48 | 0.4 | n |  | TRUE
67 | bus_LV_3234-12_0_4_node_49 | 0.4 | n |  | TRUE
68 | bus_LV_3234-12_0_4_node_50 | 0.4 | n |  | TRUE
69 | bus_LV_3234-12_0_4_node_54 | 0.4 | n |  | TRUE
70 | bus_LV_3234-12_0_4_node_52 | 0.4 | n |  | TRUE
71 | bus_LV_3234-12_0_4_node_83 | 0.4 | n |  | TRUE
72 | bus_LV_3234-12_0_4_node_82 | 0.4 | n |  | TRUE
73 | bus_LV_3234-12_0_4_node_77 | 0.4 | n |  | TRUE
74 | bus_LV_3234-12_0_4_node_51 | 0.4 | n |  | TRUE
75 | bus_LV_3234-12_0_4_node_53 | 0.4 | n |  | TRUE
76 | bus_LV_3234-12_0_4_node_78 | 0.4 | n |  | TRUE
77 | bus_LV_3234-12_0_4_node_80 | 0.4 | n |  | TRUE
78 | bus_LV_3234-12_0_4_node_81 | 0.4 | n |  | TRUE
79 | bus_LV_3234-12_0_4_node_56 | 0.4 | n |  | TRUE
80 | bus_LV_3234-12_0_4_node_70 | 0.4 | n |  | TRUE
81 | bus_LV_3234-12_0_4_node_57 | 0.4 | n |  | TRUE
82 | bus_LV_3234-12_0_4_node_59 | 0.4 | n |  | TRUE
83 | bus_LV_3234-12_0_4_node_60 | 0.4 | n |  | TRUE
84 | bus_LV_3234-12_0_4_node_62 | 0.4 | n |  | TRUE
85 | bus_LV_3234-12_0_4_node_61 | 0.4 | n |  | TRUE
86 | bus_LV_3234-12_0_4_node_67 | 0.4 | n |  | TRUE
87 | bus_LV_3234-12_0_4_node_63 | 0.4 | n |  | TRUE
88 | bus_LV_3234-12_0_4_node_68 | 0.4 | n |  | TRUE
89 | bus_LV_3234-12_0_4_node_64 | 0.4 | n |  | TRUE
90 | bus_LV_3234-12_0_4_node_65 | 0.4 | n |  | TRUE
91 | bus_LV_3234-12_0_4_node_66 | 0.4 | n |  | TRUE
92 | bus_LV_3234-12_0_4_node_74 | 0.4 | n |  | TRUE
93 | bus_LV_3234-12_0_4_node_75 | 0.4 | n |  | TRUE
94 | bus_LV_3234-12_0_4_node_76 | 0.4 | n |  | TRUE
95 | bus_LV_3234-12_0_4_node_69 | 0.4 | n |  | TRUE
96 | bus_LV_3234-12_0_4_node_104 | 0.4 | n |  | TRUE
97 | bus_LV_3234-12_0_4_node_103 | 0.4 | n |  | TRUE
98 | bus_LV_3234-12_0_4_node_79 | 0.4 | n |  | TRUE
99 | bus_LV_3234-12_0_4_node_99 | 0.4 | n |  | TRUE
100 | bus_LV_3234-12_0_4_node_87 | 0.4 | n |  | TRUE
101 | bus_LV_3234-12_0_4_node_100 | 0.4 | n |  | TRUE
102 | bus_LV_3234-12_0_4_node_94 | 0.4 | n |  | TRUE
103 | bus_LV_3234-12_0_4_node_101 | 0.4 | n |  | TRUE
104 | bus_LV_3234-12_0_4_node_102 | 0.4 | n |  | TRUE
105 | bus_LV_3234-12_0_4_node_105 | 0.4 | n |  | TRUE
106 | bus_MV_46_1_node_182 | 20 | n |  | TRUE

## load
| name | bus | p_mw | q_mvar | const_z_percent | const_i_percent | sn_mva | scaling | in_service | type
0 | LV_3234-12_0_4_load_0 | 0 | 0.0054817 | 0.0013738 | 0 | 0 |  | 1 | TRUE | wye
1 | LV_3234-12_0_4_load_1 | 1 | 0.0047832 | 0.0011988 | 0 | 0 |  | 1 | TRUE | wye
2 | LV_3234-12_0_4_load_6 | 6 | 0.0083824 | 0.0021008 | 0 | 0 |  | 1 | TRUE | wye
3 | LV_3234-12_0_4_load_72 | 7 | 0.0015832 | 0.00039678 | 0 | 0 |  | 1 | TRUE | wye
4 | LV_3234-12_0_4_load_34 | 9 | 0.0064316 | 0.0016119 | 0 | 0 |  | 1 | TRUE | wye
5 | LV_3234-12_0_4_load_5 | 10 | 0.0044379 | 0.0011122 | 0 | 0 |  | 1 | TRUE | wye
6 | LV_3234-12_0_4_load_8 | 12 | 0.0021425 | 0.00053696 | 0 | 0 |  | 1 | TRUE | wye
7 | LV_3234-12_0_4_load_9 | 13 | 0.0018052 | 0.00045244 | 0 | 0 |  | 1 | TRUE | wye
8 | LV_3234-12_0_4_load_10 | 14 | 0.0061472 | 0.0015406 | 0 | 0 |  | 1 | TRUE | wye
9 | LV_3234-12_0_4_load_31 | 16 | 0.0024997 | 0.00062648 | 0 | 0 |  | 1 | TRUE | wye
10 | LV_3234-12_0_4_load_30 | 17 | 0.0035415 | 0.00088759 | 0 | 0 |  | 1 | TRUE | wye
11 | LV_3234-12_0_4_load_32 | 19 | 0.0061495 | 0.0015412 | 0 | 0 |  | 1 | TRUE | wye
12 | LV_3234-12_0_4_load_11 | 20 | 0.0019366 | 0.00048535 | 0 | 0 |  | 1 | TRUE | wye
13 | LV_3234-12_0_4_load_90 | 22 | 0.0016986 | 0.00042571 | 0 | 0 |  | 1 | TRUE | wye
14 | LV_3234-12_0_4_load_13 | 23 | 0.0022191 | 0.00055616 | 0 | 0 |  | 1 | TRUE | wye
15 | LV_3234-12_0_4_load_88 | 24 | 0.0054878 | 0.0013754 | 0 | 0 |  | 1 | TRUE | wye
16 | LV_3234-12_0_4_load_19 | 25 | 0.001945 | 0.00048746 | 0 | 0 |  | 1 | TRUE | wye
17 | LV_3234-12_0_4_load_14 | 27 | 0.0019876 | 0.00049813 | 0 | 0 |  | 1 | TRUE | wye
18 | LV_3234-12_0_4_load_15 | 28 | 0.0024642 | 0.00061759 | 0 | 0 |  | 1 | TRUE | wye
19 | LV_3234-12_0_4_load_17 | 30 | 0.002007 | 0.00050301 | 0 | 0 |  | 1 | TRUE | wye
20 | LV_3234-12_0_4_load_18 | 31 | 0.0024094 | 0.00060386 | 0 | 0 |  | 1 | TRUE | wye
21 | LV_3234-12_0_4_load_93 | 35 | 0.0018037 | 0.00045205 | 0 | 0 |  | 1 | TRUE | wye
22 | LV_3234-12_0_4_load_96 | 36 | 0.0023816 | 0.00059688 | 0 | 0 |  | 1 | TRUE | wye
23 | LV_3234-12_0_4_load_21 | 37 | 0.0027899 | 0.0006992 | 0 | 0 |  | 1 | TRUE | wye
24 | LV_3234-12_0_4_load_85 | 39 | 0.00077655 | 0.00019462 | 0 | 0 |  | 1 | TRUE | wye
25 | LV_3234-12_0_4_load_86 | 41 | 0.0019811 | 0.00049651 | 0 | 0 |  | 1 | TRUE | wye
26 | LV_3234-12_0_4_load_98 | 42 | 0.0026636 | 0.00066756 | 0 | 0 |  | 1 | TRUE | wye
27 | LV_3234-12_0_4_load_23 | 43 | 0.0016518 | 0.00041398 | 0 | 0 |  | 1 | TRUE | wye
28 | LV_3234-12_0_4_load_24 | 44 | 0.0016495 | 0.0004134 | 0 | 0 |  | 1 | TRUE | wye
29 | LV_3234-12_0_4_load_25 | 45 | 0.0026514 | 0.0006645 | 0 | 0 |  | 1 | TRUE | wye
30 | LV_3234-12_0_4_load_28 | 46 | 0.0013146 | 0.00032947 | 0 | 0 |  | 1 | TRUE | wye
31 | LV_3234-12_0_4_load_29 | 47 | 0.00076794 | 0.00019246 | 0 | 0 |  | 1 | TRUE | wye
32 | LV_3234-12_0_4_load_46 | 48 | 0.0018822 | 0.00047173 | 0 | 0 |  | 1 | TRUE | wye
33 | LV_3234-12_0_4_load_47 | 49 | 0.0015432 | 0.00038677 | 0 | 0 |  | 1 | TRUE | wye
34 | LV_3234-12_0_4_load_95 | 50 | 0.0020464 | 0.00051288 | 0 | 0 |  | 1 | TRUE | wye
35 | LV_3234-12_0_4_load_106 | 51 | 0.012024 | 0.0030135 | 0 | 0 |  | 1 | TRUE | wye
36 | LV_3234-12_0_4_load_73 | 53 | 0.0048904 | 0.0012256 | 0 | 0 |  | 1 | TRUE | wye
37 | LV_3234-12_0_4_load_35 | 54 | 0.0063332 | 0.0015872 | 0 | 0 |  | 1 | TRUE | wye
38 | LV_3234-12_0_4_load_41 | 55 | 0.0033644 | 0.00084319 | 0 | 0 |  | 1 | TRUE | wye
39 | LV_3234-12_0_4_load_37 | 56 | 0.0039952 | 0.0010013 | 0 | 0 |  | 1 | TRUE | wye
40 | LV_3234-12_0_4_load_38 | 57 | 0.0079827 | 0.0020007 | 0 | 0 |  | 1 | TRUE | wye
41 | LV_3234-12_0_4_load_40 | 58 | 0.0042874 | 0.0010745 | 0 | 0 |  | 1 | TRUE | wye
42 | LV_3234-12_0_4_load_44 | 61 | 0.0032207 | 0.00080717 | 0 | 0 |  | 1 | TRUE | wye
43 | LV_3234-12_0_4_load_42 | 62 | 0.0016283 | 0.00040809 | 0 | 0 |  | 1 | TRUE | wye
44 | LV_3234-12_0_4_load_43 | 63 | 0.00044127 | 0.00011059 | 0 | 0 |  | 1 | TRUE | wye
45 | LV_3234-12_0_4_load_58 | 64 | 0.003497 | 0.00087643 | 0 | 0 |  | 1 | TRUE | wye
46 | LV_3234-12_0_4_load_71 | 65 | 0.0029825 | 0.00074749 | 0 | 0 |  | 1 | TRUE | wye
47 | LV_3234-12_0_4_load_48 | 66 | 0.0095999 | 0.002406 | 0 | 0 |  | 1 | TRUE | wye
48 | LV_3234-12_0_4_load_49 | 67 | 0.029124 | 0.0072992 | 0 | 0 |  | 1 | TRUE | wye
49 | LV_3234-12_0_4_load_54 | 69 | 0.015868 | 0.0039769 | 0 | 0 |  | 1 | TRUE | wye
50 | LV_3234-12_0_4_load_52 | 70 | 0.030439 | 0.0076287 | 0 | 0 |  | 1 | TRUE | wye
51 | LV_3234-12_0_4_load_83 | 71 | 0.022073 | 0.0055321 | 0 | 0 |  | 1 | TRUE | wye
52 | LV_3234-12_0_4_load_82 | 72 | 0.0016388 | 0.00041071 | 0 | 0 |  | 1 | TRUE | wye
53 | LV_3234-12_0_4_load_77 | 73 | 0.00060366 | 0.00015129 | 0 | 0 |  | 1 | TRUE | wye
54 | LV_3234-12_0_4_load_51 | 74 | 0.018997 | 0.004761 | 0 | 0 |  | 1 | TRUE | wye
55 | LV_3234-12_0_4_load_53 | 75 | 0.0051876 | 0.0013001 | 0 | 0 |  | 1 | TRUE | wye
56 | LV_3234-12_0_4_load_80 | 77 | 0.0043806 | 0.0010979 | 0 | 0 |  | 1 | TRUE | wye
57 | LV_3234-12_0_4_load_81 | 78 | 0.0020035 | 0.00050211 | 0 | 0 |  | 1 | TRUE | wye
58 | LV_3234-12_0_4_load_56 | 79 | 0.0018116 | 0.00045403 | 0 | 0 |  | 1 | TRUE | wye
59 | LV_3234-12_0_4_load_70 | 80 | 0.0020981 | 0.00052583 | 0 | 0 |  | 1 | TRUE | wye
60 | LV_3234-12_0_4_load_57 | 81 | 0.0029809 | 0.00074709 | 0 | 0 |  | 1 | TRUE | wye
61 | LV_3234-12_0_4_load_60 | 83 | 0.0051932 | 0.0013015 | 0 | 0 |  | 1 | TRUE | wye
62 | LV_3234-12_0_4_load_62 | 84 | 0.0024065 | 0.00060314 | 0 | 0 |  | 1 | TRUE | wye
63 | LV_3234-12_0_4_load_61 | 85 | 0.0029181 | 0.00073134 | 0 | 0 |  | 1 | TRUE | wye
64 | LV_3234-12_0_4_load_63 | 87 | 0.0020822 | 0.00052184 | 0 | 0 |  | 1 | TRUE | wye
65 | LV_3234-12_0_4_load_68 | 88 | 0.0017168 | 0.00043027 | 0 | 0 |  | 1 | TRUE | wye
66 | LV_3234-12_0_4_load_64 | 89 | 0.00075411 | 0.000189 | 0 | 0 |  | 1 | TRUE | wye
67 | LV_3234-12_0_4_load_65 | 90 | 0.00052372 | 0.00013126 | 0 | 0 |  | 1 | TRUE | wye
68 | LV_3234-12_0_4_load_66 | 91 | 0.0030308 | 0.00075959 | 0 | 0 |  | 1 | TRUE | wye
69 | LV_3234-12_0_4_load_75 | 93 | 0.00053927 | 0.00013515 | 0 | 0 |  | 1 | TRUE | wye
70 | LV_3234-12_0_4_load_76 | 94 | 0.00028404 | 7.1188e-05 | 0 | 0 |  | 1 | TRUE | wye
71 | LV_3234-12_0_4_load_104 | 96 | 0.0008288 | 0.00020772 | 0 | 0 |  | 1 | TRUE | wye
72 | LV_3234-12_0_4_load_103 | 97 | 0.0003776 | 9.4635e-05 | 0 | 0 |  | 1 | TRUE | wye
73 | LV_3234-12_0_4_load_79 | 98 | 0.00055427 | 0.00013891 | 0 | 0 |  | 1 | TRUE | wye
74 | LV_3234-12_0_4_load_99 | 99 | 0.00044538 | 0.00011162 | 0 | 0 |  | 1 | TRUE | wye
75 | LV_3234-12_0_4_load_87 | 100 | 0.0016491 | 0.00041329 | 0 | 0 |  | 1 | TRUE | wye
76 | LV_3234-12_0_4_load_94 | 102 | 0.0014368 | 0.0003601 | 0 | 0 |  | 1 | TRUE | wye
77 | LV_3234-12_0_4_load_101 | 103 | 0.0013591 | 0.00034061 | 0 | 0 |  | 1 | TRUE | wye
78 | LV_3234-12_0_4_load_102 | 104 | 0.003859 | 0.00096715 | 0 | 0 |  | 1 | TRUE | wye
79 | LV_3234-12_0_4_load_105 | 105 | 0.0026022 | 0.00065217 | 0 | 0 |  | 1 | TRUE | wye

## ext_grid
| name | bus | vm_pu | va_degree | slack_weight | in_service
0 |  | 58 | 1 | 0 | 1 | TRUE

## line
| name | std_type | from_bus | to_bus | length_km | r_ohm_per_km | x_ohm_per_km | c_nf_per_km | g_us_per_km | max_i_ka | df | parallel | type | in_service
0 | LV_3234-12_0_4_line_0 |  | 0 | 1 | 0.0099789 | 0.125 | 0.08 | 261 | 0 | 0.364 | 1 | 1 | cs | TRUE
1 | LV_3234-12_0_4_line_1 |  | 0 | 2 | 0.015716 | 0.125 | 0.08 | 261 | 0 | 0.364 | 1 | 1 | cs | TRUE
2 | LV_3234-12_0_4_line_2 |  | 1 | 3 | 0.01685 | 0.125 | 0.08 | 261 | 0 | 0.364 | 1 | 1 | cs | TRUE
3 | LV_3234-12_0_4_line_3 |  | 2 | 4 | 0.005678 | 0.125 | 0.08 | 261 | 0 | 0.364 | 1 | 1 | cs | TRUE
4 | LV_3234-12_0_4_line_4 |  | 3 | 5 | 0.004755 | 0.125 | 0.08 | 261 | 0 | 0.364 | 1 | 4 | cs | TRUE
5 | LV_3234-12_0_4_line_5 |  | 3 | 6 | 0.022423 | 0.125 | 0.08 | 261 | 0 | 0.364 | 1 | 4 | cs | TRUE
6 | LV_3234-12_0_4_line_6 |  | 4 | 7 | 0.015124 | 0.125 | 0.08 | 261 | 0 | 0.364 | 1 | 1 | cs | TRUE
7 | LV_3234-12_0_4_line_7 |  | 5 | 8 | 0.031664 | 0.125 | 0.08 | 261 | 0 | 0.364 | 1 | 4 | cs | TRUE
8 | LV_3234-12_0_4_line_8 |  | 5 | 9 | 0.016934 | 0.125 | 0.08 | 261 | 0 | 0.364 | 1 | 1 | cs | TRUE
9 | LV_3234-12_0_4_line_9 |  | 6 | 10 | 0.026735 | 0.125 | 0.08 | 261 | 0 | 0.364 | 1 | 4 | cs | TRUE
10 | LV_3234-12_0_4_line_10 |  | 8 | 52 | 0.012514 | 0.125 | 0.08 | 261 | 0 | 0.364 | 1 | 4 | cs | TRUE
11 | LV_3234-12_0_4_line_11 |  | 8 | 53 | 0.017141 | 0.125 | 0.08 | 261 | 0 | 0.364 | 1 | 1 | cs | TRUE
12 | LV_3234-12_0_4_line_12 |  | 9 | 54 | 0.023914 | 0.125 | 0.08 | 261 | 0 | 0.364 | 1 | 1 | cs | TRUE
13 | LV_3234-12_0_4_line_13 |  | 10 | 11 | 0.039359 | 0.125 | 0.08 | 261 | 0 | 0.364 | 1 | 4 | cs | TRUE
14 | LV_3234-12_0_4_line_14 |  | 11 | 12 | 0.018652 | 0.125 | 0.08 | 261 | 0 | 0.364 | 1 | 1 | cs | TRUE
15 | LV_3234-12_0_4_line_15 |  | 11 | 13 | 0.024513 | 0.125 | 0.08 | 261 | 0 | 0.364 | 1 | 4 | cs | TRUE
16 | LV_3234-12_0_4_line_16 |  | 11 | 14 | 0.022411 | 0.125 | 0.08 | 261 | 0 | 0.364 | 1 | 1 | cs | TRUE
17 | LV_3234-12_0_4_line_17 |  | 13 | 15 | 0.0057235 | 0.125 | 0.08 | 261 | 0 | 0.364 | 1 | 4 | cs | TRUE
18 | LV_3234-12_0_4_line_18 |  | 14 | 16 | 0.01237 | 0.125 | 0.08 | 261 | 0 | 0.364 | 1 | 1 | cs | TRUE
19 | LV_3234-12_0_4_line_19 |  | 15 | 17 | 0.010757 | 0.125 | 0.08 | 261 | 0 | 0.364 | 1 | 1 | cs | TRUE
20 | LV_3234-12_0_4_line_20 |  | 15 | 18 | 0.024343 | 0.125 | 0.08 | 261 | 0 | 0.364 | 1 | 4 | cs | TRUE
21 | LV_3234-12_0_4_line_21 |  | 16 | 19 | 0.011189 | 0.125 | 0.08 | 261 | 0 | 0.364 | 1 | 1 | cs | TRUE
22 | LV_3234-12_0_4_line_22 |  | 18 | 46 | 0.016086 | 0.125 | 0.08 | 261 | 0 | 0.364 | 1 | 4 | cs | TRUE
23 | LV_3234-12_0_4_line_23 |  | 18 | 47 | 0.024368 | 0.125 | 0.08 | 261 | 0 | 0.364 | 1 | 1 | cs | TRUE
24 | LV_3234-12_0_4_line_24 |  | 18 | 45 | 0.017119 | 0.125 | 0.08 | 261 | 0 | 0.364 | 1 | 1 | cs | TRUE
25 | LV_3234-12_0_4_line_25 |  | 19 | 51 | 0.014102 | 0.125 | 0.08 | 261 | 0 | 0.364 | 1 | 1 | cs | TRUE
26 | LV_3234-12_0_4_line_26 |  | 20 | 21 | 0.018509 | 0.125 | 0.08 | 261 | 0 | 0.364 | 1 | 1 | cs | TRUE
27 | LV_3234-12_0_4_line_27 |  | 20 | 22 | 0.02762 | 0.125 | 0.08 | 261 | 0 | 0.364 | 1 | 1 | cs | TRUE
28 | LV_3234-12_0_4_line_28 |  | 21 | 23 | 0.018081 | 0.125 | 0.08 | 261 | 0 | 0.364 | 1 | 1 | cs | TRUE
29 | LV_3234-12_0_4_line_29 |  | 22 | 24 | 0.0051785 | 0.125 | 0.08 | 261 | 0 | 0.364 | 1 | 1 | cs | TRUE
30 | LV_3234-12_0_4_line_30 |  | 23 | 25 | 0.038182 | 0.125 | 0.08 | 261 | 0 | 0.364 | 1 | 1 | cs | TRUE
31 | LV_3234-12_0_4_line_31 |  | 24 | 100 | 0.0089919 | 0.125 | 0.08 | 261 | 0 | 0.364 | 1 | 1 | cs | TRUE
32 | LV_3234-12_0_4_line_32 |  | 25 | 26 | 0.006243 | 0.125 | 0.08 | 261 | 0 | 0.364 | 1 | 1 | cs | TRUE
33 | LV_3234-12_0_4_line_33 |  | 26 | 37 | 0.023436 | 0.125 | 0.08 | 261 | 0 | 0.364 | 1 | 1 | cs | TRUE
34 | LV_3234-12_0_4_line_34 |  | 26 | 38 | 0.035297 | 0.125 | 0.08 | 261 | 0 | 0.364 | 1 | 1 | cs | TRUE
35 | LV_3234-12_0_4_line_35 |  | 27 | 28 | 0.016943 | 0.125 | 0.08 | 261 | 0 | 0.364 | 1 | 1 | cs | TRUE
36 | LV_3234-12_0_4_line_36 |  | 27 | 29 | 0.014228 | 0.125 | 0.08 | 261 | 0 | 0.364 | 1 | 1 | cs | TRUE
37 | LV_3234-12_0_4_line_37 |  | 29 | 30 | 0.0026383 | 0.125 | 0.08 | 261 | 0 | 0.364 | 1 | 1 | cs | TRUE
38 | LV_3234-12_0_4_line_38 |  | 29 | 31 | 0.015182 | 0.125 | 0.08 | 261 | 0 | 0.364 | 1 | 1 | cs | TRUE
39 | LV_3234-12_0_4_line_39 |  | 30 | 32 | 0.017905 | 0.125 | 0.08 | 261 | 0 | 0.364 | 1 | 1 | cs | TRUE
40 | LV_3234-12_0_4_line_40 |  | 31 | 33 | 0.011468 | 0.125 | 0.08 | 261 | 0 | 0.364 | 1 | 1 | cs | TRUE
41 | LV_3234-12_0_4_line_41 |  | 32 | 34 | 0.00161 | 0.125 | 0.08 | 261 | 0 | 0.364 | 1 | 1 | cs | TRUE
42 | LV_3234-12_0_4_line_42 |  | 32 | 35 | 0.016273 | 0.125 | 0.08 | 261 | 0 | 0.364 | 1 | 1 | cs | TRUE
43 | LV_3234-12_0_4_line_43 |  | 33 | 36 | 0.028034 | 0.125 | 0.08 | 261 | 0 | 0.364 | 1 | 1 | cs | TRUE
44 | LV_3234-12_0_4_line_44 |  | 34 | 50 | 0.01426 | 0.125 | 0.08 | 261 | 0 | 0.364 | 1 | 1 | cs | TRUE
45 | LV_3234-12_0_4_line_45 |  | 34 | 47 | 0.023841 | 0.125 | 0.08 | 261 | 0 | 0.364 | 1 | 1 | cs | TRUE
46 | LV_3234-12_0_4_line_46 |  | 35 | 101 | 0.02877 | 0.125 | 0.08 | 261 | 0 | 0.364 | 1 | 1 | cs | TRUE
47 | LV_3234-12_0_4_line_47 |  | 36 | 40 | 0.0095509 | 0.125 | 0.08 | 261 | 0 | 0.364 | 1 | 1 | cs | TRUE
48 | LV_3234-12_0_4_line_48 |  | 37 | 39 | 0.014311 | 0.125 | 0.08 | 261 | 0 | 0.364 | 1 | 1 | cs | TRUE
49 | LV_3234-12_0_4_line_49 |  | 38 | 40 | 0.004567 | 0.125 | 0.08 | 261 | 0 | 0.364 | 1 | 1 | cs | TRUE
50 | LV_3234-12_0_4_line_50 |  | 38 | 41 | 0.01506 | 0.125 | 0.08 | 261 | 0 | 0.364 | 1 | 1 | cs | TRUE
51 | LV_3234-12_0_4_line_51 |  | 40 | 42 | 0.01558 | 0.125 | 0.08 | 261 | 0 | 0.364 | 1 | 1 | cs | TRUE
52 | LV_3234-12_0_4_line_52 |  | 43 | 44 | 0.065364 | 0.125 | 0.08 | 261 | 0 | 0.364 | 1 | 1 | cs | TRUE
53 | LV_3234-12_0_4_line_53 |  | 44 | 45 | 0.042995 | 0.125 | 0.08 | 261 | 0 | 0.364 | 1 | 1 | cs | TRUE
54 | LV_3234-12_0_4_line_54 |  | 46 | 48 | 0.031295 | 0.125 | 0.08 | 261 | 0 | 0.364 | 1 | 4 | cs | TRUE
55 | LV_3234-12_0_4_line_55 |  | 48 | 49 | 0.0068269 | 0.125 | 0.08 | 261 | 0 | 0.364 | 1 | 4 | cs | TRUE
56 | LV_3234-12_0_4_line_56 |  | 49 | 66 | 0.033193 | 0.125 | 0.08 | 261 | 0 | 0.364 | 1 | 4 | cs | TRUE
57 | LV_3234-12_0_4_line_57 |  | 50 | 102 | 0.020177 | 0.125 | 0.08 | 261 | 0 | 0.364 | 1 | 1 | cs | TRUE
58 | LV_3234-12_0_4_line_58 |  | 52 | 55 | 0.008756 | 0.125 | 0.08 | 261 | 0 | 0.364 | 1 | 1 | cs | TRUE
59 | LV_3234-12_0_4_line_59 |  | 52 | 56 | 0.015832 | 0.125 | 0.08 | 261 | 0 | 0.364 | 1 | 4 | cs | TRUE
60 | LV_3234-12_0_4_line_60 |  | 55 | 59 | 0.0086315 | 0.125 | 0.08 | 261 | 0 | 0.364 | 1 | 1 | cs | TRUE
61 | LV_3234-12_0_4_line_61 |  | 56 | 57 | 0.027054 | 0.125 | 0.08 | 261 | 0 | 0.364 | 1 | 4 | cs | TRUE
62 | LV_3234-12_0_4_line_62 |  | 57 | 58 | 0.028855 | 0.125 | 0.08 | 261 | 0 | 0.364 | 1 | 4 | cs | TRUE
63 | LV_3234-12_0_4_line_63 |  | 59 | 60 | 0.00782 | 0.125 | 0.08 | 261 | 0 | 0.364 | 1 | 1 | cs | TRUE
64 | LV_3234-12_0_4_line_64 |  | 59 | 61 | 0.010949 | 0.125 | 0.08 | 261 | 0 | 0.364 | 1 | 1 | cs | TRUE
65 | LV_3234-12_0_4_line_65 |  | 60 | 64 | 0.017835 | 0.125 | 0.08 | 261 | 0 | 0.364 | 1 | 1 | cs | TRUE
66 | LV_3234-12_0_4_line_66 |  | 60 | 65 | 0.027033 | 0.125 | 0.08 | 261 | 0 | 0.364 | 1 | 1 | cs | TRUE
67 | LV_3234-12_0_4_line_67 |  | 61 | 62 | 0.030505 | 0.125 | 0.08 | 261 | 0 | 0.364 | 1 | 1 | cs | TRUE
68 | LV_3234-12_0_4_line_68 |  | 62 | 63 | 0.0043186 | 0.125 | 0.08 | 261 | 0 | 0.364 | 1 | 1 | cs | TRUE
69 | LV_3234-12_0_4_line_69 |  | 64 | 79 | 0.010664 | 0.125 | 0.08 | 261 | 0 | 0.364 | 1 | 1 | cs | TRUE
70 | LV_3234-12_0_4_line_70 |  | 65 | 80 | 0.013329 | 0.125 | 0.08 | 261 | 0 | 0.364 | 1 | 1 | cs | TRUE
71 | LV_3234-12_0_4_line_71 |  | 66 | 67 | 0.045765 | 0.125 | 0.08 | 261 | 0 | 0.364 | 1 | 4 | cs | TRUE
72 | LV_3234-12_0_4_line_72 |  | 67 | 68 | 0.022029 | 0.125 | 0.08 | 261 | 0 | 0.364 | 1 | 4 | cs | TRUE
73 | LV_3234-12_0_4_line_73 |  | 68 | 69 | 0.041637 | 0.125 | 0.08 | 261 | 0 | 0.364 | 1 | 4 | cs | TRUE
74 | LV_3234-12_0_4_line_74 |  | 68 | 70 | 0.017437 | 0.125 | 0.08 | 261 | 0 | 0.364 | 1 | 1 | cs | TRUE
75 | LV_3234-12_0_4_line_75 |  | 69 | 73 | 0.001554 | 0.125 | 0.08 | 261 | 0 | 0.364 | 1 | 4 | cs | TRUE
76 | LV_3234-12_0_4_line_76 |  | 70 | 74 | 0.0036023 | 0.125 | 0.08 | 261 | 0 | 0.364 | 1 | 1 | cs | TRUE
77 | LV_3234-12_0_4_line_77 |  | 71 | 72 | 0.068061 | 0.125 | 0.08 | 261 | 0 | 0.364 | 1 | 1 | cs | TRUE
78 | LV_3234-12_0_4_line_78 |  | 72 | 78 | 0.018141 | 0.125 | 0.08 | 261 | 0 | 0.364 | 1 | 1 | cs | TRUE
79 | LV_3234-12_0_4_line_79 |  | 73 | 76 | 0.027775 | 0.125 | 0.08 | 261 | 0 | 0.364 | 1 | 1 | cs | TRUE
80 | LV_3234-12_0_4_line_80 |  | 73 | 77 | 0.11024 | 0.125 | 0.08 | 261 | 0 | 0.364 | 1 | 2 | cs | TRUE
81 | LV_3234-12_0_4_line_81 |  | 74 | 75 | 0.020258 | 0.125 | 0.08 | 261 | 0 | 0.364 | 1 | 1 | cs | TRUE
82 | LV_3234-12_0_4_line_82 |  | 76 | 98 | 0.014108 | 0.125 | 0.08 | 261 | 0 | 0.364 | 1 | 1 | cs | TRUE
83 | LV_3234-12_0_4_line_83 |  | 76 | 94 | 0.024403 | 0.125 | 0.08 | 261 | 0 | 0.364 | 1 | 1 | cs | TRUE
84 | LV_3234-12_0_4_line_84 |  | 77 | 78 | 0.041226 | 0.125 | 0.08 | 261 | 0 | 0.364 | 1 | 1 | cs | TRUE
85 | LV_3234-12_0_4_line_85 |  | 79 | 81 | 0.0045652 | 0.125 | 0.08 | 261 | 0 | 0.364 | 1 | 1 | cs | TRUE
86 | LV_3234-12_0_4_line_86 |  | 80 | 95 | 0.026243 | 0.125 | 0.08 | 261 | 0 | 0.364 | 1 | 1 | cs | TRUE
87 | LV_3234-12_0_4_line_87 |  | 81 | 82 | 0.04185 | 0.125 | 0.08 | 261 | 0 | 0.364 | 1 | 1 | cs | TRUE
88 | LV_3234-12_0_4_line_88 |  | 82 | 83 | 0.012927 | 0.125 | 0.08 | 261 | 0 | 0.364 | 1 | 1 | cs | TRUE
89 | LV_3234-12_0_4_line_89 |  | 83 | 84 | 0.0099322 | 0.125 | 0.08 | 261 | 0 | 0.364 | 1 | 1 | cs | TRUE
90 | LV_3234-12_0_4_line_90 |  | 84 | 87 | 0.025294 | 0.125 | 0.08 | 261 | 0 | 0.364 | 1 | 1 | cs | TRUE
91 | LV_3234-12_0_4_line_91 |  | 85 | 86 | 0.024815 | 0.125 | 0.08 | 261 | 0 | 0.364 | 1 | 1 | cs | TRUE
92 | LV_3234-12_0_4_line_92 |  | 86 | 88 | 0.0024344 | 0.125 | 0.08 | 261 | 0 | 0.364 | 1 | 1 | cs | TRUE
93 | LV_3234-12_0_4_line_93 |  | 87 | 89 | 0.0036846 | 0.125 | 0.08 | 261 | 0 | 0.364 | 1 | 1 | cs | TRUE
94 | LV_3234-12_0_4_line_94 |  | 88 | 95 | 0.013134 | 0.125 | 0.08 | 261 | 0 | 0.364 | 1 | 1 | cs | TRUE
95 | LV_3234-12_0_4_line_95 |  | 90 | 91 | 0.0061972 | 0.125 | 0.08 | 261 | 0 | 0.364 | 1 | 1 | cs | TRUE
96 | LV_3234-12_0_4_line_96 |  | 91 | 92 | 0.028559 | 0.125 | 0.08 | 261 | 0 | 0.364 | 1 | 1 | cs | TRUE
97 | LV_3234-12_0_4_line_97 |  | 92 | 93 | 0.012077 | 0.125 | 0.08 | 261 | 0 | 0.364 | 1 | 1 | cs | TRUE
98 | LV_3234-12_0_4_line_98 |  | 92 | 94 | 0.030445 | 0.125 | 0.08 | 261 | 0 | 0.364 | 1 | 1 | cs | TRUE
99 | LV_3234-12_0_4_line_99 |  | 93 | 96 | 0.0035284 | 0.125 | 0.08 | 261 | 0 | 0.364 | 1 | 1 | cs | TRUE
100 | LV_3234-12_0_4_line_100 |  | 96 | 97 | 0.019189 | 0.125 | 0.08 | 261 | 0 | 0.364 | 1 | 1 | cs | TRUE
101 | LV_3234-12_0_4_line_101 |  | 98 | 99 | 0.028119 | 0.125 | 0.08 | 261 | 0 | 0.364 | 1 | 1 | cs | TRUE
102 | LV_3234-12_0_4_line_102 |  | 101 | 103 | 0.007681 | 0.125 | 0.08 | 261 | 0 | 0.364 | 1 | 1 | cs | TRUE
103 | LV_3234-12_0_4_line_103 |  | 101 | 104 | 0.0045322 | 0.125 | 0.08 | 261 | 0 | 0.364 | 1 | 1 | cs | TRUE
104 | LV_3234-12_0_4_line_104 |  | 104 | 105 | 0.0016371 | 0.125 | 0.08 | 261 | 0 | 0.364 | 1 | 1 | cs | TRUE

## trafo
| name | std_type | hv_bus | lv_bus | sn_mva | vn_hv_kv | vn_lv_kv | vk_percent | vkr_percent | pfe_kw | i0_percent | shift_degree | tap_side | tap_neutral | tap_min | tap_max | tap_step_percent | tap_step_degree | tap_pos | tap_phase_shifter | parallel | df | in_service
0 | LV_3234-12_0_4_trafo_40 | 0.63 MVA 20/0.4 kV | 106 | 58 | 0.63 | 20 | 0.4 | 6 | 1.206 | 1.65 | 0.2619 | 150 | hv | 0 | -2 | 2 | 2.5 | 0 | 0 | FALSE | 1 | 1 | TRUE

## line_geodata
| x0 | y0 | x1 | y1 | x2 | y2 | x3 | y3
0 | 2767519.4301 | 1250205.2587 | 2767521.638 | 1250195.5271
1 | 2767511.1872 | 1250218.6397 | 2767519.4301 | 1250205.2587
2 | 2767519.9289 | 1250179.0788 | 2767522.366 | 1250187.2006 | 2767521.8898 | 1250194.4169 | 2767521.638 | 1250195.5271
3 | 2767506.1992 | 1250221.3793 | 2767511.1872 | 1250218.6397
4 | 2767515.7479 | 1250176.7916 | 2767519.9289 | 1250179.0788
5 | 2767519.9289 | 1250179.0788 | 2767542.3445 | 1250179.6485
6 | 2767506.1992 | 1250221.3793 | 2767495.6789 | 1250210.5145
7 | 2767515.7479 | 1250176.7916 | 2767502.5507 | 1250169.5556 | 2767488.8592 | 1250160.0254
8 | 2767515.7479 | 1250176.7916 | 2767523.2503 | 1250161.6106
9 | 2767569.028 | 1250179.7699 | 2767566.3039 | 1250180.2575 | 2767542.3445 | 1250179.6485
10 | 2767488.8592 | 1250160.0254 | 2767478.5684 | 1250152.8605
11 | 2767488.8592 | 1250160.0254 | 2767477.4598 | 1250172.8265
12 | 2767523.2503 | 1250161.6106 | 2767530.6609 | 1250146.615 | 2767524.617 | 1250142.7257
13 | 2767603.8158 | 1250162.7998 | 2767588.3955 | 1250173.7864 | 2767579.1286 | 1250177.9621 | 2767569.028 | 1250179.7699
14 | 2767603.8158 | 1250162.7998 | 2767614.2268 | 1250178.2757
15 | 2767603.8158 | 1250162.7998 | 2767623.7806 | 1250148.5766
16 | 2767603.8158 | 1250162.7998 | 2767598.0889 | 1250153.7396 | 2767595.5174 | 1250151.4423 | 2767587.8885 | 1250148.3174
17 | 2767628.4421 | 1250145.2557 | 2767623.7806 | 1250148.5766
18 | 2767587.8885 | 1250148.3174 | 2767579.095 | 1250144.7154 | 2767577.1216 | 1250142.6352 | 2767577.1216 | 1250142.6352
19 | 2767633.6066 | 1250154.7005 | 2767628.4421 | 1250145.2557
20 | 2767648.3038 | 1250131.1027 | 2767628.4421 | 1250145.2557
21 | 2767577.1216 | 1250142.6352 | 2767576.9823 | 1250140.6181 | 2767577.2471 | 1250138.2008 | 2767580.8153 | 1250132.4883
22 | 2767648.3038 | 1250131.1027 | 2767640.7049 | 1250116.9244
23 | 2767648.3038 | 1250131.1027 | 2767659.1031 | 1250152.9471
24 | 2767648.3038 | 1250131.1027 | 2767662.8016 | 1250121.9992
25 | 2767588.2861 | 1250120.5278 | 2767580.8153 | 1250132.4883
26 | 2767579.0072 | 1250237.5096 | 2767580.1197 | 1250229.9666 | 2767588.44 | 1250222.9488
27 | 2767614.8869 | 1250214.9847 | 2767588.44 | 1250222.9488
28 | 2767579.0072 | 1250237.5096 | 2767589.8997 | 1250251.966
29 | 2767614.8869 | 1250214.9847 | 2767619.1412 | 1250212.032
30 | 2767625.2231 | 1250266.4616 | 2767589.8997 | 1250251.966
31 | 2767626.5282 | 1250206.9051 | 2767619.1412 | 1250212.032
32 | 2767629.8731 | 1250262.296 | 2767625.2231 | 1250266.4616
33 | 2767629.8731 | 1250262.296 | 2767643.5821 | 1250271.9938 | 2767647.6691 | 1250277.232
34 | 2767658.2923 | 1250241.2556 | 2767629.8731 | 1250262.296
35 | 2767667.5961 | 1250201.1558 | 2767652.9709 | 1250209.7101
36 | 2767679.8776 | 1250193.9724 | 2767667.5961 | 1250201.1558
37 | 2767679.8776 | 1250193.9724 | 2767678.587 | 1250191.6713
38 | 2767679.8776 | 1250193.9724 | 2767687.3097 | 1250207.2106
39 | 2767670.3833 | 1250175.7626 | 2767675.7065 | 1250186.5355 | 2767678.587 | 1250191.6713
40 | 2767692.9236 | 1250217.2101 | 2767687.3097 | 1250207.2106
41 | 2767670.3833 | 1250175.7626 | 2767669.6687 | 1250174.3187
42 | 2767670.3833 | 1250175.7626 | 2767684.265 | 1250167.2711
43 | 2767692.9236 | 1250217.2101 | 2767669.8976 | 1250233.2003
44 | 2767669.6687 | 1250174.3187 | 2767657.3284 | 1250181.465
45 | 2767669.6687 | 1250174.3187 | 2767659.1031 | 1250152.9471
46 | 2767708.8072 | 1250152.2584 | 2767684.265 | 1250167.2711
47 | 2767662.0528 | 1250238.6481 | 2767669.8976 | 1250233.2003
48 | 2767656.4724 | 1250288.5152 | 2767647.6691 | 1250277.232
49 | 2767658.2923 | 1250241.2556 | 2767662.0528 | 1250238.6481
50 | 2767658.2923 | 1250241.2556 | 2767649.9182 | 1250228.7386
51 | 2767670.5978 | 1250251.6923 | 2767662.0528 | 1250238.6481
52 | 2767699.2132 | 1250099.1358 | 2767754.5688 | 1250064.3771
53 | 2767699.2132 | 1250099.1358 | 2767662.8016 | 1250121.9992
54 | 2767640.7049 | 1250116.9244 | 2767630.0416 | 1250097.0284 | 2767625.754 | 1250089.4329
55 | 2767625.754 | 1250089.4329 | 2767622.398 | 1250083.4878
56 | 2767622.398 | 1250083.4878 | 2767619.8836 | 1250079.0336 | 2767607.6799 | 1250063.3833 | 2767601.2513 | 1250058.2409
57 | 2767639.8681 | 1250191.5763 | 2767657.3284 | 1250181.465
58 | 2767478.5684 | 1250152.8605 | 2767471.1919 | 1250148.143
59 | 2767478.5684 | 1250152.8605 | 2767488.7643 | 1250140.7493
60 | 2767463.9204 | 1250143.4925 | 2767471.1919 | 1250148.143
61 | 2767488.7643 | 1250140.7493 | 2767490.6227 | 1250138.5418 | 2767505.992 | 1250126.6859 | 2767508.8592 | 1250122.8896
62 | 2767526.2495 | 1250099.8638 | 2767508.8592 | 1250122.8896
63 | 2767463.9204 | 1250143.4925 | 2767457.4501 | 1250139.0718
64 | 2767463.9204 | 1250143.4925 | 2767470.5235 | 1250134.7586
65 | 2767457.4501 | 1250139.0718 | 2767447.1033 | 1250133.0843 | 2767441.3894 | 1250131.695
66 | 2767457.4501 | 1250139.0718 | 2767448.8236 | 1250151.8636 | 2767452.5992 | 1250162.8362
67 | 2767488.9204 | 1250110.4255 | 2767470.5235 | 1250134.7586
68 | 2767488.9204 | 1250110.4255 | 2767491.5248 | 1250106.9806
69 | 2767431.0278 | 1250129.1754 | 2767441.3894 | 1250131.695
70 | 2767452.5992 | 1250162.8362 | 2767455.0925 | 1250170.0819 | 2767450.9504 | 1250173.9487
71 | 2767601.2513 | 1250058.2409 | 2767593.1929 | 1250051.7949 | 2767578.1611 | 1250042.3712 | 2767563.161 | 1250032.9664
72 | 2767544.4971 | 1250021.2643 | 2767563.161 | 1250032.9664
73 | 2767544.4971 | 1250021.2643 | 2767523.2266 | 1250006.4366 | 2767511.5832 | 1249995.893
74 | 2767544.4971 | 1250021.2643 | 2767533.648 | 1250034.915
75 | 2767510.4313 | 1249994.8499 | 2767511.5832 | 1249995.893
76 | 2767531.4067 | 1250037.7351 | 2767533.648 | 1250034.915
77 | 2767628.8374 | 1249875.0921 | 2767683.8754 | 1249835.0537
78 | 2767614.1676 | 1249885.7639 | 2767628.8374 | 1249875.0921
79 | 2767489.8429 | 1249976.2062 | 2767510.4313 | 1249994.8499
80 | 2767510.4313 | 1249994.8499 | 2767580.8295 | 1249910.0163
81 | 2767518.8025 | 1250053.594 | 2767531.4067 | 1250037.7351
82 | 2767489.8429 | 1249976.2062 | 2767481.3508 | 1249964.94
83 | 2767489.8429 | 1249976.2062 | 2767470.602 | 1249991.2157
84 | 2767580.8295 | 1249910.0163 | 2767614.1676 | 1249885.7639
85 | 2767431.0278 | 1250129.1754 | 2767427.175 | 1250128.2386 | 2767426.5793 | 1250128.1648
86 | 2767431.7675 | 1250191.8568 | 2767450.9504 | 1250173.9487
87 | 2767385.0463 | 1250123.0212 | 2767426.5793 | 1250128.1648
88 | 2767385.0463 | 1250123.0212 | 2767394.5438 | 1250114.2509
89 | 2767401.8407 | 1250107.5126 | 2767394.5438 | 1250114.2509
90 | 2767401.8407 | 1250107.5126 | 2767401.8407 | 1250107.5126 | 2767407.9943 | 1250082.9786
91 | 2767421.0727 | 1250180.5429 | 2767407.9011 | 1250159.5125
92 | 2767421.0727 | 1250180.5429 | 2767422.745 | 1250182.3121
93 | 2767408.8907 | 1250079.4047 | 2767408.8907 | 1250079.4047 | 2767407.9943 | 1250082.9786
94 | 2767431.7675 | 1250191.8568 | 2767422.745 | 1250182.3121
95 | 2767423.9927 | 1250027.3965 | 2767419.0877 | 1250031.1841
96 | 2767446.5966 | 1250009.9418 | 2767423.9927 | 1250027.3965
97 | 2767446.5966 | 1250009.9418 | 2767439.6188 | 1250000.0842
98 | 2767446.5966 | 1250009.9418 | 2767470.602 | 1249991.2157
99 | 2767439.6188 | 1250000.0842 | 2767437.5802 | 1249997.2043
100 | 2767426.4937 | 1249981.5423 | 2767437.5802 | 1249997.2043
101 | 2767481.3508 | 1249964.94 | 2767464.4251 | 1249942.4855
102 | 2767708.8072 | 1250152.2584 | 2767712.945 | 1250158.7378
103 | 2767708.8072 | 1250152.2584 | 2767706.2492 | 1250148.5172
104 | 2767705.3252 | 1250147.1657 | 2767706.2492 | 1250148.5172

## bus_geodata
| x | y | coords
0 | 2767519.4301 | 1250205.2587
1 | 2767521.638 | 1250195.5271
2 | 2767511.1871 | 1250218.6397
3 | 2767519.9289 | 1250179.0788
4 | 2767506.1992 | 1250221.3793
5 | 2767515.7479 | 1250176.7916
6 | 2767542.3445 | 1250179.6485
7 | 2767495.6789 | 1250210.5145
8 | 2767488.8592 | 1250160.0254
9 | 2767523.2503 | 1250161.6106
10 | 2767569.028 | 1250179.7699
11 | 2767603.8158 | 1250162.7998
12 | 2767614.2268 | 1250178.2757
13 | 2767623.7806 | 1250148.5766
14 | 2767587.8885 | 1250148.3174
15 | 2767628.4421 | 1250145.2557
16 | 2767577.1216 | 1250142.6352
17 | 2767633.6066 | 1250154.7005
18 | 2767648.3038 | 1250131.1027
19 | 2767580.8153 | 1250132.4883
20 | 2767588.44 | 1250222.9488
21 | 2767579.0072 | 1250237.5096
22 | 2767614.8869 | 1250214.9847
23 | 2767589.8997 | 1250251.966
24 | 2767619.1412 | 1250212.032
25 | 2767625.2231 | 1250266.4616
26 | 2767629.8731 | 1250262.296
27 | 2767667.5961 | 1250201.1558
28 | 2767652.9709 | 1250209.7101
29 | 2767679.8776 | 1250193.9724
30 | 2767678.587 | 1250191.6713
31 | 2767687.3097 | 1250207.2106
32 | 2767670.3833 | 1250175.7626
33 | 2767692.9236 | 1250217.2101
34 | 2767669.6687 | 1250174.3187
35 | 2767684.265 | 1250167.2711
36 | 2767669.8976 | 1250233.2003
37 | 2767647.6691 | 1250277.232
38 | 2767658.2923 | 1250241.2556
39 | 2767656.4724 | 1250288.5152
40 | 2767662.0528 | 1250238.6481
41 | 2767649.9182 | 1250228.7386
42 | 2767670.5978 | 1250251.6923
43 | 2767754.5688 | 1250064.3771
44 | 2767699.2132 | 1250099.1358
45 | 2767662.8016 | 1250121.9992
46 | 2767640.7049 | 1250116.9244
47 | 2767659.1031 | 1250152.9471
48 | 2767625.754 | 1250089.4329
49 | 2767622.398 | 1250083.4878
50 | 2767657.3284 | 1250181.465
51 | 2767588.2861 | 1250120.5278
52 | 2767478.5684 | 1250152.8605
53 | 2767477.4598 | 1250172.8265
54 | 2767524.617 | 1250142.7257
55 | 2767471.1919 | 1250148.143
56 | 2767488.7643 | 1250140.7493
57 | 2767508.8592 | 1250122.8896
58 | 2767526.2495 | 1250099.8638
59 | 2767463.9204 | 1250143.4925
60 | 2767457.4501 | 1250139.0718
61 | 2767470.5235 | 1250134.7586
62 | 2767488.9204 | 1250110.4255
63 | 2767491.5248 | 1250106.9806
64 | 2767441.3894 | 1250131.695
65 | 2767452.5992 | 1250162.8362
66 | 2767601.2513 | 1250058.2409
67 | 2767563.161 | 1250032.9664
68 | 2767544.4971 | 1250021.2643
69 | 2767511.5832 | 1249995.893
70 | 2767533.648 | 1250034.915
71 | 2767683.8754 | 1249835.0537
72 | 2767628.8374 | 1249875.0921
73 | 2767510.4313 | 1249994.8499
74 | 2767531.4067 | 1250037.7351
75 | 2767518.8025 | 1250053.594
76 | 2767489.8429 | 1249976.2062
77 | 2767580.8295 | 1249910.0163
78 | 2767614.1676 | 1249885.7639
79 | 2767431.0278 | 1250129.1754
80 | 2767450.9504 | 1250173.9487
81 | 2767426.5793 | 1250128.1648
82 | 2767385.0463 | 1250123.0212
83 | 2767394.5438 | 1250114.2509
84 | 2767401.8407 | 1250107.5126
85 | 2767407.9011 | 1250159.5125
86 | 2767421.0727 | 1250180.5429
87 | 2767407.9943 | 1250082.9786
88 | 2767422.745 | 1250182.3121
89 | 2767408.8907 | 1250079.4047
90 | 2767419.0877 | 1250031.1841
91 | 2767423.9927 | 1250027.3965
92 | 2767446.5966 | 1250009.9418
93 | 2767439.6188 | 1250000.0842
94 | 2767470.602 | 1249991.2157
95 | 2767431.7675 | 1250191.8568
96 | 2767437.5802 | 1249997.2043
97 | 2767426.4937 | 1249981.5423
98 | 2767481.3508 | 1249964.94
99 | 2767464.4251 | 1249942.4855
100 | 2767626.5282 | 1250206.9051
101 | 2767708.8072 | 1250152.2584
102 | 2767639.8681 | 1250191.5763
103 | 2767712.945 | 1250158.7378
104 | 2767706.2492 | 1250148.5172
105 | 2767705.3252 | 1250147.1657
106 | 2767478.5684 | 1250152.8605

## line_std_types
| c_nf_per_km | r_ohm_per_km | x_ohm_per_km | max_i_ka | type | q_mm2 | alpha | voltage_rating
NAYY 4x50 SE | 210 | 0.642 | 0.083 | 0.142 | cs | 50 | 0.00403 | LV
NAYY 4x120 SE | 264 | 0.225 | 0.08 | 0.242 | cs | 120 | 0.00403 | LV
NAYY 4x150 SE | 261 | 0.208 | 0.08 | 0.27 | cs | 150 | 0.00403 | LV
NA2XS2Y 1x95 RM/25 12/20 kV | 216 | 0.313 | 0.132 | 0.252 | cs | 95 | 0.00403 | MV
NA2XS2Y 1x185 RM/25 12/20 kV | 273 | 0.161 | 0.117 | 0.362 | cs | 185 | 0.00403 | MV
NA2XS2Y 1x240 RM/25 12/20 kV | 304 | 0.122 | 0.112 | 0.421 | cs | 240 | 0.00403 | MV
NA2XS2Y 1x95 RM/25 6/10 kV | 315 | 0.313 | 0.123 | 0.249 | cs | 95 | 0.00403 | MV
NA2XS2Y 1x185 RM/25 6/10 kV | 406 | 0.161 | 0.11 | 0.358 | cs | 185 | 0.00403 | MV
NA2XS2Y 1x240 RM/25 6/10 kV | 456 | 0.122 | 0.105 | 0.416 | cs | 240 | 0.00403 | MV
NA2XS2Y 1x150 RM/25 12/20 kV | 250 | 0.206 | 0.116 | 0.319 | cs | 150 | 0.00403 | MV
NA2XS2Y 1x120 RM/25 12/20 kV | 230 | 0.253 | 0.119 | 0.283 | cs | 120 | 0.00403 | MV
NA2XS2Y 1x70 RM/25 12/20 kV | 190 | 0.443 | 0.132 | 0.22 | cs | 70 | 0.00403 | MV
NA2XS2Y 1x150 RM/25 6/10 kV | 360 | 0.206 | 0.11 | 0.315 | cs | 150 | 0.00403 | MV
NA2XS2Y 1x120 RM/25 6/10 kV | 340 | 0.253 | 0.113 | 0.28 | cs | 120 | 0.00403 | MV
NA2XS2Y 1x70 RM/25 6/10 kV | 280 | 0.443 | 0.123 | 0.217 | cs | 70 | 0.00403 | MV
N2XS(FL)2Y 1x120 RM/35 64/110 kV | 112 | 0.153 | 0.166 | 0.366 | cs | 120 | 0.00393 | HV
N2XS(FL)2Y 1x185 RM/35 64/110 kV | 125 | 0.099 | 0.156 | 0.457 | cs | 185 | 0.00393 | HV
N2XS(FL)2Y 1x240 RM/35 64/110 kV | 135 | 0.075 | 0.149 | 0.526 | cs | 240 | 0.00393 | HV
N2XS(FL)2Y 1x300 RM/35 64/110 kV | 144 | 0.06 | 0.144 | 0.588 | cs | 300 | 0.00393 | HV
15-AL1/3-ST1A 0.4 | 11 | 1.8769 | 0.35 | 0.105 | ol | 16 | 0.00403 | LV
24-AL1/4-ST1A 0.4 | 11.25 | 1.2012 | 0.335 | 0.14 | ol | 24 | 0.00403 | LV
48-AL1/8-ST1A 0.4 | 12.2 | 0.5939 | 0.3 | 0.21 | ol | 48 | 0.00403 | LV
94-AL1/15-ST1A 0.4 | 13.2 | 0.306 | 0.29 | 0.35 | ol | 94 | 0.00403 | LV
34-AL1/6-ST1A 10.0 | 9.7 | 0.8342 | 0.36 | 0.17 | ol | 34 | 0.00403 | MV
48-AL1/8-ST1A 10.0 | 10.1 | 0.5939 | 0.35 | 0.21 | ol | 48 | 0.00403 | MV
70-AL1/11-ST1A 10.0 | 10.4 | 0.4132 | 0.339 | 0.29 | ol | 70 | 0.00403 | MV
94-AL1/15-ST1A 10.0 | 10.75 | 0.306 | 0.33 | 0.35 | ol | 94 | 0.00403 | MV
122-AL1/20-ST1A 10.0 | 11.1 | 0.2376 | 0.323 | 0.41 | ol | 122 | 0.00403 | MV
149-AL1/24-ST1A 10.0 | 11.25 | 0.194 | 0.315 | 0.47 | ol | 149 | 0.00403 | MV
34-AL1/6-ST1A 20.0 | 9.15 | 0.8342 | 0.382 | 0.17 | ol | 34 | 0.00403 | MV
48-AL1/8-ST1A 20.0 | 9.5 | 0.5939 | 0.372 | 0.21 | ol | 48 | 0.00403 | MV
70-AL1/11-ST1A 20.0 | 9.7 | 0.4132 | 0.36 | 0.29 | ol | 70 | 0.00403 | MV
94-AL1/15-ST1A 20.0 | 10 | 0.306 | 0.35 | 0.35 | ol | 94 | 0.00403 | MV
122-AL1/20-ST1A 20.0 | 10.3 | 0.2376 | 0.344 | 0.41 | ol | 122 | 0.00403 | MV
149-AL1/24-ST1A 20.0 | 10.5 | 0.194 | 0.337 | 0.47 | ol | 149 | 0.00403 | MV
184-AL1/30-ST1A 20.0 | 10.75 | 0.1571 | 0.33 | 0.535 | ol | 184 | 0.00403 | MV
243-AL1/39-ST1A 20.0 | 11 | 0.1188 | 0.32 | 0.645 | ol | 243 | 0.00403 | MV
48-AL1/8-ST1A 110.0 | 8 | 0.5939 | 0.46 | 0.21 | ol | 48 | 0.00403 | HV
70-AL1/11-ST1A 110.0 | 8.4 | 0.4132 | 0.45 | 0.29 | ol | 70 | 0.00403 | HV
94-AL1/15-ST1A 110.0 | 8.65 | 0.306 | 0.44 | 0.35 | ol | 94 | 0.00403 | HV
122-AL1/20-ST1A 110.0 | 8.5 | 0.2376 | 0.43 | 0.41 | ol | 122 | 0.00403 | HV
149-AL1/24-ST1A 110.0 | 8.75 | 0.194 | 0.41 | 0.47 | ol | 149 | 0.00403 | HV
184-AL1/30-ST1A 110.0 | 8.8 | 0.1571 | 0.4 | 0.535 | ol | 184 | 0.00403 | HV
243-AL1/39-ST1A 110.0 | 9 | 0.1188 | 0.39 | 0.645 | ol | 243 | 0.00403 | HV
305-AL1/39-ST1A 110.0 | 9.2 | 0.0949 | 0.38 | 0.74 | ol | 305 | 0.00403 | HV
490-AL1/64-ST1A 110.0 | 9.75 | 0.059 | 0.37 | 0.96 | ol | 490 | 0.00403 | HV
679-AL1/86-ST1A 110.0 | 9.95 | 0.042 | 0.36 | 1.15 | ol | 679 | 0.00403 | HV
490-AL1/64-ST1A 220.0 | 10 | 0.059 | 0.285 | 0.96 | ol | 490 | 0.00403 | HV
679-AL1/86-ST1A 220.0 | 11.7 | 0.042 | 0.275 | 1.15 | ol | 679 | 0.00403 | HV
490-AL1/64-ST1A 380.0 | 11 | 0.059 | 0.253 | 0.96 | ol | 490 | 0.00403 | HV
679-AL1/86-ST1A 380.0 | 14.6 | 0.042 | 0.25 | 1.15 | ol | 679 | 0.00403 | HV

## trafo_std_types
| i0_percent | pfe_kw | vkr_percent | sn_mva | vn_lv_kv | vn_hv_kv | vk_percent | shift_degree | vector_group | tap_side | tap_neutral | tap_min | tap_max | tap_step_degree | tap_step_percent | tap_phase_shifter
160 MVA 380/110 kV | 0.06 | 60 | 0.25 | 160 | 110 | 380 | 12.2 | 0 | Yy0 | hv | 0 | -9 | 9 | 0 | 1.5 | FALSE
100 MVA 220/110 kV | 0.06 | 55 | 0.26 | 100 | 110 | 220 | 12 | 0 | Yy0 | hv | 0 | -9 | 9 | 0 | 1.5 | FALSE
63 MVA 110/20 kV | 0.04 | 22 | 0.32 | 63 | 20 | 110 | 18 | 150 | YNd5 | hv | 0 | -9 | 9 | 0 | 1.5 | FALSE
40 MVA 110/20 kV | 0.05 | 18 | 0.34 | 40 | 20 | 110 | 16.2 | 150 | YNd5 | hv | 0 | -9 | 9 | 0 | 1.5 | FALSE
25 MVA 110/20 kV | 0.07 | 14 | 0.41 | 25 | 20 | 110 | 12 | 150 | YNd5 | hv | 0 | -9 | 9 | 0 | 1.5 | FALSE
63 MVA 110/10 kV | 0.04 | 22 | 0.32 | 63 | 10 | 110 | 18 | 150 | YNd5 | hv | 0 | -9 | 9 | 0 | 1.5 | FALSE
40 MVA 110/10 kV | 0.05 | 18 | 0.34 | 40 | 10 | 110 | 16.2 | 150 | YNd5 | hv | 0 | -9 | 9 | 0 | 1.5 | FALSE
25 MVA 110/10 kV | 0.07 | 14 | 0.41 | 25 | 10 | 110 | 12 | 150 | YNd5 | hv | 0 | -9 | 9 | 0 | 1.5 | FALSE
0.25 MVA 20/0.4 kV | 0.32 | 0.8 | 1.44 | 0.25 | 0.4 | 20 | 6 | 150 | Yzn5 | hv | 0 | -2 | 2 | 0 | 2.5 | FALSE
0.4 MVA 20/0.4 kV | 0.3375 | 1.35 | 1.425 | 0.4 | 0.4 | 20 | 6 | 150 | Dyn5 | hv | 0 | -2 | 2 | 0 | 2.5 | FALSE
0.63 MVA 20/0.4 kV | 0.2619 | 1.65 | 1.206 | 0.63 | 0.4 | 20 | 6 | 150 | Dyn5 | hv | 0 | -2 | 2 | 0 | 2.5 | FALSE
0.25 MVA 10/0.4 kV | 0.24 | 0.6 | 1.2 | 0.25 | 0.4 | 10 | 4 | 150 | Dyn5 | hv | 0 | -2 | 2 | 0 | 2.5 | FALSE
0.4 MVA 10/0.4 kV | 0.2375 | 0.95 | 1.325 | 0.4 | 0.4 | 10 | 4 | 150 | Dyn5 | hv | 0 | -2 | 2 | 0 | 2.5 | FALSE
0.63 MVA 10/0.4 kV | 0.1873 | 1.18 | 1.0794 | 0.63 | 0.4 | 10 | 4 | 150 | Dyn5 | hv | 0 | -2 | 2 | 0 | 2.5 | FALSE

## trafo3w_std_types
| sn_hv_mva | sn_mv_mva | sn_lv_mva | vn_hv_kv | vn_mv_kv | vn_lv_kv | vk_hv_percent | vk_mv_percent | vk_lv_percent | vkr_hv_percent | vkr_mv_percent | vkr_lv_percent | pfe_kw | i0_percent | shift_mv_degree | shift_lv_degree | vector_group | tap_side | tap_neutral | tap_min | tap_max | tap_step_percent
63/25/38 MVA 110/20/10 kV | 63 | 25 | 38 | 110 | 20 | 10 | 10.4 | 10.4 | 10.4 | 0.28 | 0.32 | 0.35 | 35 | 0.89 | 0 | 0 | YN0yn0yn0 | hv | 0 | -10 | 10 | 1.2
63/25/38 MVA 110/10/10 kV | 63 | 25 | 38 | 110 | 10 | 10 | 10.4 | 10.4 | 10.4 | 0.28 | 0.32 | 0.35 | 35 | 0.89 | 0 | 0 | YN0yn0yn0 | hv | 0 | -10 | 10 | 1.2

## fuse_std_types
| fuse_type | i_rated_a | t_avg | t_min | t_total | x_avg | x_min | x_total
HV 100A | HV 100A | 100 | 0 | [10.0, 3.64, 0.854, 0.281, 0.1, 0.0531, 0.022, 0.01] | [10.0, 4.267, 1.21, 0.403, 0.1, 0.058, 0.022, 0.01] | 0 | [300.0, 350.0, 450.0, 550.0, 700.0, 850.0, 1200.0, 1752.0] | [600.0, 700.0, 900.0, 1150.0, 1665.0, 2000.0, 3000.0, 4313.0]
HV 10A | HV 10A | 10 | 0 | [10.0, 1675.0, 0.344, 0.156, 0.1, 0.0417, 0.0171, 0.01] | [10.0, 1.3, 0.3, 0.155, 0.1, 0.0555, 0.023, 0.01] | 0 | [30.0, 32.0, 35.0, 37.0, 39.0, 50.0, 70.0, 88.0] | [60.0, 70.0, 80.0, 87.0, 94.0, 110.0, 150.0, 216.0]
HV 125A | HV 125A | 125 | 0 | [10.0, 1.82, 0.344, 0.1, 0.0467, 0.0269, 0.01] | [10.0, 2.478, 0.426, 0.1, 0.0427, 0.0211, 0.01] | 0 | [375.0, 500.0, 700.0, 925.0, 1200.0, 1500.0, 2341.0] | [750.0, 1000.0, 1500.0, 2200.0, 3000.0, 4000.0, 5765.0]
HV 160A | HV 160A | 160 | 0 | [10.0, 4.15, 1.03, 0.198, 0.1, 0.051, 0.0172, 0.01] | [10.0, 2.3, 0.734, 0.274, 0.1, 0.046, 0.0177, 0.01] | 0 | [480.0, 550.0, 700.0, 1000.0, 1260.0, 1600.0, 2500.0, 3227.0] | [960.0, 1300.0, 1700.0, 2200.0, 2996.0, 4000.0, 6000.0, 7946.0]
HV 16A | HV 16A | 16 | 0 | [10.0, 0.352, 0.164, 0.1, 0.0649, 0.0342, 0.01] | [10.0, 2.34, 0.722, 0.181, 0.1, 0.055, 0.0296, 0.01] | 0 | [48.0, 60.0, 65.0, 71.0, 80.0, 100.0, 162.0] | [96.0, 110.0, 125.0, 150.0, 168.0, 200.0, 250.0, 398.0]
HV 200A | HV 200A | 200 | 0 | [10.0, 4.267, 1.21, 0.403, 0.1, 0.058, 0.022, 0.01] | [10.0, 3.73, 1.654, 0.328, 0.1, 0.0531, 0.019, 0.01] | 0 | [600.0, 700.0, 900.0, 1150.0, 1665.0, 2000.0, 3000.0, 4313.0] | [1200.0, 1500.0, 1800.0, 2700.0, 3960.0, 5000.0, 7500.0, 10620.0]
HV 20A | HV 20A | 20 | 0 | [10.0, 1.3, 0.3, 0.155, 0.1, 0.0555, 0.023, 0.01] | [10.0, 1.3, 0.161, 0.1, 0.0611, 0.0399, 0.0141, 0.01] | 0 | [60.0, 70.0, 80.0, 87.0, 94.0, 110.0, 150.0, 216.0] | [120.0, 150.0, 200.0, 223.0, 260.0, 300.0, 450.0, 532.0]
HV 25A | HV 25A | 25 | 0 | [10.0, 2.512, 0.833, 0.299, 0.1, 0.0372, 0.0223, 0.01] | [10.0, 3.125, 0.597, 0.198, 0.1, 0.0378, 0.022, 0.01] | 0 | [75.0, 82.0, 90.0, 100.0, 124.0, 170.0, 200.0, 289.0] | [150.0, 170.0, 210.0, 250.0, 294.0, 400.0, 500.0, 711.0]
HV 31.5A | HV 31.5A | 31.5 | 0 | [10.0, 2.34, 0.722, 0.181, 0.1, 0.055, 0.0296, 0.01] | [10.0, 2.84, 0.368, 0.164, 0.1, 0.0621, 0.0378, 0.0195, 0.01] | 0 | [95.0, 110.0, 125.0, 150.0, 165.0, 200.0, 250.0, 390.0] | [189.0, 220.0, 300.0, 350.0, 393.0, 450.0, 530.0, 700.0, 960.0]
HV 40A | HV 40A | 40 | 0 | [10.0, 1.3, 0.161, 0.1, 0.0611, 0.0399, 0.0141, 0.01] | [10.0, 2.05, 0.369, 0.198, 0.1, 0.051, 0.0298, 0.01] | 0 | [120.0, 150.0, 200.0, 223.0, 260.0, 300.0, 450.0, 532.0] | [240.0, 300.0, 400.0, 450.0, 530.0, 650.0, 800.0, 1311.0]
HV 50A | HV 50A | 50 | 0 | [10.0, 3.215, 0.597, 0.198, 0.1, 0.0378, 0.022, 0.01] | [10.0, 3.64, 0.854, 0.281, 0.1, 0.0531, 0.022, 0.01] | 0 | [150.0, 170.0, 210.0, 250.0, 294.0, 400.0, 500.0, 711.0] | [300.0, 350.0, 450.0, 550.0, 700.0, 850.0, 1200.0, 1752.0]
HV 6.3A | HV 6.3A | 6.3 | 0 | [10.0, 1.39, 0.344, 0.168, 0.1, 0.056, 0.0263, 0.01] | [10.0, 1.711, 0.516, 0.198, 0.1, 0.0634, 0.0303, 0.01] | 0 | [19.0, 19.5, 20.4, 20.8, 22.0, 25.0, 32.0, 48.0] | [38.0, 40.0, 43.0, 48.0, 53.0, 60.0, 75.0, 118.0]
HV 63A | HV 63A | 63 | 0 | [10.0, 2.84, 0.368, 0.164, 0.1, 0.0621, 0.0378, 0.0195, 0.01] | [10.0, 1.82, 0.344, 0.1, 0.0467, 0.0269, 0.01] | 0 | [189.0, 220.0, 300.0, 350.0, 393.0, 450.0, 530.0, 700.0, 961.0] | [378.0, 500.0, 700.0, 934.0, 1200.0, 1500.0, 2366.0]
HV 80A | HV 80A | 80 | 0 | [10.0, 2.05, 0.369, 0.198, 0.1, 0.051, 0.0298, 0.01] | [10.0, 4.15, 1.03, 0.198, 0.1, 0.051, 0.0172, 0.01] | 0 | [240.0, 300.0, 400.0, 450.0, 530.0, 650.0, 800.0, 1311.0] | [480.0, 550.0, 700.0, 1000.0, 1260.0, 1600.0, 2500.0, 3227.0]
Siemens NH-1-100 | Siemens NH-1-100 | 100 | [5400.0, 2000.0, 400.0, 20.0, 1.0, 0.2, 0.012, 0.004] | 0 | 0 | [150.0, 190.0, 250.0, 430.0, 900.0, 1250.0, 2700.0, 3600.0] | 0 | 0
Siemens NH-1-125 | Siemens NH-1-125 | 125 | [4800.0, 120.0, 7.0, 0.1, 0.004] | 0 | 0 | [180.0, 400.0, 740.0, 2000.0, 4250.0] | 0 | 0
Siemens NH-1-16 | Siemens NH-1-16 | 16 | [4000.0, 400.0, 2.0, 0.1, 0.04, 0.01] | 0 | 0 | [26.0, 35.0, 75.0, 150.0, 200.0, 300.0] | 0 | 0
Siemens NH-1-160 | Siemens NH-1-160 | 160 | [4800.0, 120.0, 7.0, 0.1, 0.004] | 0 | 0 | [210.0, 500.0, 900.0, 2300.0, 5000.0] | 0 | 0
Siemens NH-1-25 | Siemens NH-1-25 | 25 | [4000.0, 1000.0, 10.0, 0.2, 0.02, 0.01] | 0 | 0 | [40.0, 50.0, 100.0, 210.0, 400.0, 500.0] | 0 | 0
Siemens NH-1-50 | Siemens NH-1-50 | 50 | [4000.0, 40.0, 4.0, 1.0, 0.02, 0.01] | 0 | 0 | [86.0, 200.0, 300.0, 400.0, 1000.0, 1280.0] | 0 | 0
Siemens NH-1-63 | Siemens NH-1-63 | 63 | [4000.0, 100.0, 10.0, 2.0, 0.04, 0.01] | 0 | 0 | [100.0, 200.0, 300.0, 400.0, 1000.0, 1500.0] | 0 | 0
Siemens NH-1-80 | Siemens NH-1-80 | 80 | [4800.0, 120.0, 7.0, 0.1, 0.01] | 0 | 0 | [150.58, 250.0, 450.0, 1150.0, 2470.0] | 0 | 0
Siemens NH-2-1000 | Siemens NH-2-1000 | 1000 | [4800.0, 120.0, 7.0, 0.1, 0.004] | 0 | 0 | [1900.0, 3500.0, 8400.0, 24000.0, 52000.0] | 0 | 0
Siemens NH-2-200 | Siemens NH-2-200 | 200 | [4800.0, 120.0, 7.0, 0.1, 0.004] | 0 | 0 | [280.0, 650.0, 1200.0, 3000.0, 7000.0] | 0 | 0
Siemens NH-2-224 | Siemens NH-2-224 | 224 | [4800.0, 120.0, 7.0, 0.2, 0.04, 0.004] | 0 | 0 | [400.0, 750.0, 1453.0, 3025.0, 4315.0, 7600.0] | 0 | 0
Siemens NH-2-250 | Siemens NH-2-250 | 250 | [4800.0, 120.0, 7.0, 0.1, 0.004] | 0 | 0 | [450.0, 800.0, 1650.0, 4000.0, 8500.0] | 0 | 0
Siemens NH-2-315 | Siemens NH-2-315 | 315 | [4800.0, 120.0, 7.0, 0.1, 0.004] | 0 | 0 | [550.0, 920.0, 1900.0, 5000.0, 11000.0] | 0 | 0
Siemens NH-2-355 | Siemens NH-2-355 | 355 | [4800.0, 120.0, 6.0, 0.1, 0.004] | 0 | 0 | [650.0, 1116.27, 2350.0, 5840.0, 12790.0] | 0 | 0
Siemens NH-2-400 | Siemens NH-2-400 | 400 | [4800.0, 120.0, 7.0, 0.1, 0.004] | 0 | 0 | [720.0, 1350.0, 2800.0, 6500.0, 15000.0] | 0 | 0
Siemens NH-2-425 | Siemens NH-2-425 | 425 | [4800.0, 120.0, 7.0, 0.1, 0.004] | 0 | 0 | [850.0, 1500.0, 3050.0, 7500.0, 16500.0] | 0 | 0
Siemens NH-2-630 | Siemens NH-2-630 | 630 | [4800.0, 120.0, 7.0, 0.1, 0.004] | 0 | 0 | [1200.0, 2000.0, 4800.0, 12000.0, 26000.0] | 0 | 0

## dtypes
| element | column | dtype
0 | bus | name | object
1 | bus | vn_kv | float64
2 | bus | type | object
3 | bus | zone | object
4 | bus | in_service | bool
5 | load | name | object
6 | load | bus | uint32
7 | load | p_mw | float64
8 | load | q_mvar | float64
9 | load | const_z_percent | float64
10 | load | const_i_percent | float64
11 | load | sn_mva | float64
12 | load | scaling | float64
13 | load | in_service | bool
14 | load | type | object
15 | ext_grid | name | object
16 | ext_grid | bus | uint32
17 | ext_grid | vm_pu | float64
18 | ext_grid | va_degree | float64
19 | ext_grid | slack_weight | float64
20 | ext_grid | in_service | bool
21 | line | name | object
22 | line | std_type | object
23 | line | from_bus | uint32
24 | line | to_bus | uint32
25 | line | length_km | float64
26 | line | r_ohm_per_km | float64
27 | line | x_ohm_per_km | float64
28 | line | c_nf_per_km | float64
29 | line | g_us_per_km | float64
30 | line | max_i_ka | float64
31 | line | df | float64
32 | line | parallel | uint32
33 | line | type | object
34 | line | in_service | bool
35 | trafo | name | object
36 | trafo | std_type | object
37 | trafo | hv_bus | uint32
38 | trafo | lv_bus | uint32
39 | trafo | sn_mva | float64
40 | trafo | vn_hv_kv | float64
41 | trafo | vn_lv_kv | float64
42 | trafo | vk_percent | float64
43 | trafo | vkr_percent | float64
44 | trafo | pfe_kw | float64
45 | trafo | i0_percent | float64
46 | trafo | shift_degree | float64
47 | trafo | tap_side | object
48 | trafo | tap_neutral | int32
49 | trafo | tap_min | int32
50 | trafo | tap_max | int32
51 | trafo | tap_step_percent | float64
52 | trafo | tap_step_degree | float64
53 | trafo | tap_pos | int32
54 | trafo | tap_phase_shifter | bool
55 | trafo | parallel | uint32
56 | trafo | df | float64
57 | trafo | in_service | bool
58 | line_geodata | coords | object
59 | bus_geodata | x | float64
60 | bus_geodata | y | float64
61 | bus_geodata | coords | object

## parameters
| version | format_version | converged | OPF_converged | name | f_hz | sn_mva
0 | 2.14.6 | 2.14.0 | FALSE | FALSE |  | 50 | 1