## bus
| name | vn_kv | type | zone | in_service
0 | bus_LV_3234-13_0_3_node_0 | 0.4 | n |  | TRUE
1 | bus_LV_3234-13_0_3_node_1 | 0.4 | n |  | TRUE
2 | bus_LV_3234-13_0_3_node_2 | 0.4 | n |  | TRUE
3 | bus_LV_3234-13_0_3_node_3 | 0.4 | n |  | TRUE
4 | bus_LV_3234-13_0_3_node_4 | 0.4 | n |  | TRUE
5 | bus_LV_3234-13_0_3_node_5 | 0.4 | n |  | TRUE
6 | bus_LV_3234-13_0_3_node_108 | 0.4 | n |  | TRUE
7 | bus_LV_3234-13_0_3_node_14 | 0.4 | n |  | TRUE
8 | bus_LV_3234-13_0_3_node_12 | 0.4 | n |  | TRUE
9 | bus_LV_3234-13_0_3_node_6 | 0.4 | n |  | TRUE
10 | bus_LV_3234-13_0_3_node_7 | 0.4 | n |  | TRUE
11 | bus_LV_3234-13_0_3_node_8 | 0.4 | n |  | TRUE
12 | bus_LV_3234-13_0_3_node_9 | 0.4 | n |  | TRUE
13 | bus_LV_3234-13_0_3_node_83 | 0.4 | n |  | TRUE
14 | bus_LV_3234-13_0_3_node_67 | 0.4 | n |  | TRUE
15 | bus_LV_3234-13_0_3_node_82 | 0.4 | n |  | TRUE
16 | bus_LV_3234-13_0_3_node_84 | 0.4 | n |  | TRUE
17 | bus_LV_3234-13_0_3_node_66 | 0.4 | n |  | TRUE
18 | bus_LV_3234-13_0_3_node_10 | 0.4 | n |  | TRUE
19 | bus_LV_3234-13_0_3_node_11 | 0.4 | n |  | TRUE
20 | bus_LV_3234-13_0_3_node_13 | 0.4 | n |  | TRUE
21 | bus_LV_3234-13_0_3_node_15 | 0.4 | n |  | TRUE
22 | bus_LV_3234-13_0_3_node_63 | 0.4 | n |  | TRUE
23 | bus_LV_3234-13_0_3_node_61 | 0.4 | n |  | TRUE
24 | bus_LV_3234-13_0_3_node_16 | 0.4 | n |  | TRUE
25 | bus_LV_3234-13_0_3_node_17 | 0.4 | n |  | TRUE
26 | bus_LV_3234-13_0_3_node_18 | 0.4 | n |  | TRUE
27 | bus_LV_3234-13_0_3_node_19 | 0.4 | n |  | TRUE
28 | bus_LV_3234-13_0_3_node_110 | 0.4 | n |  | TRUE
29 | bus_LV_3234-13_0_3_node_20 | 0.4 | n |  | TRUE
30 | bus_LV_3234-13_0_3_node_111 | 0.4 | n |  | TRUE
31 | bus_LV_3234-13_0_3_node_21 | 0.4 | n |  | TRUE
32 | bus_LV_3234-13_0_3_node_22 | 0.4 | n |  | TRUE
33 | bus_LV_3234-13_0_3_node_23 | 0.4 | n |  | TRUE
34 | bus_LV_3234-13_0_3_node_26 | 0.4 | n |  | TRUE
35 | bus_LV_3234-13_0_3_node_24 | 0.4 | n |  | TRUE
36 | bus_LV_3234-13_0_3_node_27 | 0.4 | n |  | TRUE
37 | bus_LV_3234-13_0_3_node_93 | 0.4 | n |  | TRUE
38 | bus_LV_3234-13_0_3_node_25 | 0.4 | n |  | TRUE
39 | bus_LV_3234-13_0_3_node_28 | 0.4 | n |  | TRUE
40 | bus_LV_3234-13_0_3_node_29 | 0.4 | n |  | TRUE
41 | bus_LV_3234-13_0_3_node_30 | 0.4 | n |  | TRUE
42 | bus_LV_3234-13_0_3_node_116 | 0.4 | n |  | TRUE
43 | bus_LV_3234-13_0_3_node_92 | 0.4 | n |  | TRUE
44 | bus_LV_3234-13_0_3_node_31 | 0.4 | n |  | TRUE
45 | bus_LV_3234-13_0_3_node_114 | 0.4 | n |  | TRUE
46 | bus_LV_3234-13_0_3_node_32 | 0.4 | n |  | TRUE
47 | bus_LV_3234-13_0_3_node_34 | 0.4 | n |  | TRUE
48 | bus_LV_3234-13_0_3_node_33 | 0.4 | n |  | TRUE
49 | bus_LV_3234-13_0_3_node_35 | 0.4 | n |  | TRUE
50 | bus_LV_3234-13_0_3_node_36 | 0.4 | n |  | TRUE
51 | bus_LV_3234-13_0_3_node_39 | 0.4 | n |  | TRUE
52 | bus_LV_3234-13_0_3_node_37 | 0.4 | n |  | TRUE
53 | bus_LV_3234-13_0_3_node_38 | 0.4 | n |  | TRUE
54 | bus_LV_3234-13_0_3_node_40 | 0.4 | n |  | TRUE
55 | bus_LV_3234-13_0_3_node_42 | 0.4 | n |  | TRUE
56 | bus_LV_3234-13_0_3_node_43 | 0.4 | n |  | TRUE
57 | bus_LV_3234-13_0_3_node_44 | 0.4 | n |  | TRUE
58 | bus_LV_3234-13_0_3_node_45 | 0.4 | n |  | TRUE
59 | bus_LV_3234-13_0_3_node_47 | 0.4 | n |  | TRUE
60 | bus_LV_3234-13_0_3_node_51 | 0.4 | n |  | TRUE
61 | bus_LV_3234-13_0_3_node_48 | 0.4 | n |  | TRUE
62 | bus_LV_3234-13_0_3_node_46 | 0.4 | n |  | TRUE
63 | bus_LV_3234-13_0_3_node_49 | 0.4 | n |  | TRUE
64 | bus_LV_3234-13_0_3_node_89 | 0.4 | n |  | TRUE
65 | bus_LV_3234-13_0_3_node_88 | 0.4 | n |  | TRUE
66 | bus_LV_3234-13_0_3_node_50 | 0.4 | n |  | TRUE
67 | bus_LV_3234-13_0_3_node_52 | 0.4 | n |  | TRUE
68 | bus_LV_3234-13_0_3_node_53 | 0.4 | n |  | TRUE
69 | bus_LV_3234-13_0_3_node_54 | 0.4 | n |  | TRUE
70 | bus_LV_3234-13_0_3_node_55 | 0.4 | n |  | TRUE
71 | bus_LV_3234-13_0_3_node_56 | 0.4 | n |  | TRUE
72 | bus_LV_3234-13_0_3_node_57 | 0.4 | n |  | TRUE
73 | bus_LV_3234-13_0_3_node_58 | 0.4 | n |  | TRUE
74 | bus_LV_3234-13_0_3_node_59 | 0.4 | n |  | TRUE
75 | bus_LV_3234-13_0_3_node_90 | 0.4 | n |  | TRUE
76 | bus_LV_3234-13_0_3_node_86 | 0.4 | n |  | TRUE
77 | bus_LV_3234-13_0_3_node_60 | 0.4 | n |  | TRUE
78 | bus_LV_3234-13_0_3_node_62 | 0.4 | n |  | TRUE
79 | bus_LV_3234-13_0_3_node_64 | 0.4 | n |  | TRUE
80 | bus_LV_3234-13_0_3_node_65 | 0.4 | n |  | TRUE
81 | bus_LV_3234-13_0_3_node_68 | 0.4 | n |  | TRUE
82 | bus_LV_3234-13_0_3_node_69 | 0.4 | n |  | TRUE
83 | bus_LV_3234-13_0_3_node_85 | 0.4 | n |  | TRUE
84 | bus_LV_3234-13_0_3_node_99 | 0.4 | n |  | TRUE
85 | bus_LV_3234-13_0_3_node_100 | 0.4 | n |  | TRUE
86 | bus_LV_3234-13_0_3_node_101 | 0.4 | n |  | TRUE
87 | bus_LV_3234-13_0_3_node_70 | 0.4 | n |  | TRUE
88 | bus_LV_3234-13_0_3_node_71 | 0.4 | n |  | TRUE
89 | bus_LV_3234-13_0_3_node_72 | 0.4 | n |  | TRUE
90 | bus_LV_3234-13_0_3_node_73 | 0.4 | n |  | TRUE
91 | bus_LV_3234-13_0_3_node_74 | 0.4 | n |  | TRUE
92 | bus_LV_3234-13_0_3_node_94 | 0.4 | n |  | TRUE
93 | bus_LV_3234-13_0_3_node_96 | 0.4 | n |  | TRUE
94 | bus_LV_3234-13_0_3_node_95 | 0.4 | n |  | TRUE
95 | bus_LV_3234-13_0_3_node_78 | 0.4 | n |  | TRUE
96 | bus_LV_3234-13_0_3_node_97 | 0.4 | n |  | TRUE
97 | bus_LV_3234-13_0_3_node_75 | 0.4 | n |  | TRUE
98 | bus_LV_3234-13_0_3_node_76 | 0.4 | n |  | TRUE
99 | bus_LV_3234-13_0_3_node_77 | 0.4 | n |  | TRUE
100 | bus_LV_3234-13_0_3_node_79 | 0.4 | n |  | TRUE
101 | bus_LV_3234-13_0_3_node_81 | 0.4 | n |  | TRUE
102 | bus_LV_3234-13_0_3_node_87 | 0.4 | n |  | TRUE
103 | bus_LV_3234-13_0_3_node_91 | 0.4 | n |  | TRUE
104 | bus_LV_3234-13_0_3_node_98 | 0.4 | n |  | TRUE
105 | bus_LV_3234-13_0_3_node_113 | 0.4 | n |  | TRUE
106 | bus_LV_3234-13_0_3_node_115 | 0.4 | n |  | TRUE
107 | bus_LV_3234-13_0_3_node_119 | 0.4 | n |  | TRUE
108 | bus_LV_3234-13_0_3_node_106 | 0.4 | n |  | TRUE
109 | bus_LV_3234-13_0_3_node_102 | 0.4 | n |  | TRUE
110 | bus_LV_3234-13_0_3_node_103 | 0.4 | n |  | TRUE
111 | bus_LV_3234-13_0_3_node_104 | 0.4 | n |  | TRUE
112 | bus_LV_3234-13_0_3_node_105 | 0.4 | n |  | TRUE
113 | bus_LV_3234-13_0_3_node_107 | 0.4 | n |  | TRUE
114 | bus_LV_3234-13_0_3_node_120 | 0.4 | n |  | TRUE
115 | bus_LV_3234-13_0_3_node_118 | 0.4 | n |  | TRUE
116 | bus_LV_3234-13_0_3_node_112 | 0.4 | n |  | TRUE
117 | bus_LV_3234-13_0_3_node_117 | 0.4 | n |  | TRUE
118 | bus_MV_46_1_node_27 | 20 | n |  | TRUE

## load
| name | bus | p_mw | q_mvar | const_z_percent | const_i_percent | sn_mva | scaling | in_service | type
0 | LV_3234-13_0_3_load_0 | 0 | 0.0063297 | 0.0015864 | 0 | 0 |  | 1 | TRUE | wye
1 | LV_3234-13_0_3_load_1 | 1 | 0.0059208 | 0.0014839 | 0 | 0 |  | 1 | TRUE | wye
2 | LV_3234-13_0_3_load_3 | 3 | 0.0055076 | 0.0013803 | 0 | 0 |  | 1 | TRUE | wye
3 | LV_3234-13_0_3_load_4 | 4 | 0.0025809 | 0.00064683 | 0 | 0 |  | 1 | TRUE | wye
4 | LV_3234-13_0_3_load_5 | 5 | 0.0027909 | 0.00069948 | 0 | 0 |  | 1 | TRUE | wye
5 | LV_3234-13_0_3_load_108 | 6 | 0.002783 | 0.00069749 | 0 | 0 |  | 1 | TRUE | wye
6 | LV_3234-13_0_3_load_14 | 7 | 0.0017119 | 0.00042905 | 0 | 0 |  | 1 | TRUE | wye
7 | LV_3234-13_0_3_load_6 | 9 | 0.0025104 | 0.00062916 | 0 | 0 |  | 1 | TRUE | wye
8 | LV_3234-13_0_3_load_8 | 11 | 0.0026272 | 0.00065845 | 0 | 0 |  | 1 | TRUE | wye
9 | LV_3234-13_0_3_load_9 | 12 | 0.0017124 | 0.00042917 | 0 | 0 |  | 1 | TRUE | wye
10 | LV_3234-13_0_3_load_83 | 13 | 0.0021547 | 0.00054002 | 0 | 0 |  | 1 | TRUE | wye
11 | LV_3234-13_0_3_load_82 | 15 | 0.0015229 | 0.00038167 | 0 | 0 |  | 1 | TRUE | wye
12 | LV_3234-13_0_3_load_84 | 16 | 0.004691 | 0.0011757 | 0 | 0 |  | 1 | TRUE | wye
13 | LV_3234-13_0_3_load_66 | 17 | 0.011548 | 0.0028941 | 0 | 0 |  | 1 | TRUE | wye
14 | LV_3234-13_0_3_load_10 | 18 | 0.00487 | 0.0012205 | 0 | 0 |  | 1 | TRUE | wye
15 | LV_3234-13_0_3_load_11 | 19 | 0.0047663 | 0.0011945 | 0 | 0 |  | 1 | TRUE | wye
16 | LV_3234-13_0_3_load_13 | 20 | 0.0040652 | 0.0010188 | 0 | 0 |  | 1 | TRUE | wye
17 | LV_3234-13_0_3_load_15 | 21 | 0.0035904 | 0.00089983 | 0 | 0 |  | 1 | TRUE | wye
18 | LV_3234-13_0_3_load_63 | 22 | 0.0030695 | 0.00076928 | 0 | 0 |  | 1 | TRUE | wye
19 | LV_3234-13_0_3_load_61 | 23 | 0.0037603 | 0.00094241 | 0 | 0 |  | 1 | TRUE | wye
20 | LV_3234-13_0_3_load_16 | 24 | 0.0025386 | 0.00063622 | 0 | 0 |  | 1 | TRUE | wye
21 | LV_3234-13_0_3_load_19 | 27 | 0.0023134 | 0.00057978 | 0 | 0 |  | 1 | TRUE | wye
22 | LV_3234-13_0_3_load_110 | 28 | 0.0036424 | 0.00091286 | 0 | 0 |  | 1 | TRUE | wye
23 | LV_3234-13_0_3_load_111 | 30 | 0.0032566 | 0.00081617 | 0 | 0 |  | 1 | TRUE | wye
24 | LV_3234-13_0_3_load_21 | 31 | 0.0016016 | 0.00040139 | 0 | 0 |  | 1 | TRUE | wye
25 | LV_3234-13_0_3_load_22 | 32 | 0.0023966 | 0.00060065 | 0 | 0 |  | 1 | TRUE | wye
26 | LV_3234-13_0_3_load_23 | 33 | 0.0020585 | 0.00051591 | 0 | 0 |  | 1 | TRUE | wye
27 | LV_3234-13_0_3_load_24 | 35 | 0.0016951 | 0.00042482 | 0 | 0 |  | 1 | TRUE | wye
28 | LV_3234-13_0_3_load_27 | 36 | 0.0023592 | 0.00059128 | 0 | 0 |  | 1 | TRUE | wye
29 | LV_3234-13_0_3_load_28 | 39 | 0.0026625 | 0.00066728 | 0 | 0 |  | 1 | TRUE | wye
30 | LV_3234-13_0_3_load_29 | 40 | 0.0018842 | 0.00047222 | 0 | 0 |  | 1 | TRUE | wye
31 | LV_3234-13_0_3_load_30 | 41 | 0.0018102 | 0.00045367 | 0 | 0 |  | 1 | TRUE | wye
32 | LV_3234-13_0_3_load_116 | 42 | 0.0022533 | 0.00056473 | 0 | 0 |  | 1 | TRUE | wye
33 | LV_3234-13_0_3_load_92 | 43 | 0.003143 | 0.00078772 | 0 | 0 |  | 1 | TRUE | wye
34 | LV_3234-13_0_3_load_31 | 44 | 0.0031088 | 0.00077914 | 0 | 0 |  | 1 | TRUE | wye
35 | LV_3234-13_0_3_load_114 | 45 | 0.0012706 | 0.00031845 | 0 | 0 |  | 1 | TRUE | wye
36 | LV_3234-13_0_3_load_34 | 47 | 0.0019764 | 0.00049533 | 0 | 0 |  | 1 | TRUE | wye
37 | LV_3234-13_0_3_load_33 | 48 | 0.0012263 | 0.00030733 | 0 | 0 |  | 1 | TRUE | wye
38 | LV_3234-13_0_3_load_35 | 49 | 0.0018148 | 0.00045484 | 0 | 0 |  | 1 | TRUE | wye
39 | LV_3234-13_0_3_load_36 | 50 | 0.0010705 | 0.00026829 | 0 | 0 |  | 1 | TRUE | wye
40 | LV_3234-13_0_3_load_39 | 51 | 0.0010267 | 0.00025732 | 0 | 0 |  | 1 | TRUE | wye
41 | LV_3234-13_0_3_load_37 | 52 | 0.0011821 | 0.00029627 | 0 | 0 |  | 1 | TRUE | wye
42 | LV_3234-13_0_3_load_38 | 53 | 0.0022009 | 0.00055161 | 0 | 0 |  | 1 | TRUE | wye
43 | LV_3234-13_0_3_load_40 | 54 | 0.0016398 | 0.00041098 | 0 | 0 |  | 1 | TRUE | wye
44 | LV_3234-13_0_3_load_42 | 55 | 0.0025544 | 0.00064019 | 0 | 0 |  | 1 | TRUE | wye
45 | LV_3234-13_0_3_load_45 | 58 | 0.0029383 | 0.0007364 | 0 | 0 |  | 1 | TRUE | wye
46 | LV_3234-13_0_3_load_51 | 60 | 0.0011527 | 0.0002889 | 0 | 0 |  | 1 | TRUE | wye
47 | LV_3234-13_0_3_load_48 | 61 | 0.0040882 | 0.0010246 | 0 | 0 |  | 1 | TRUE | wye
48 | LV_3234-13_0_3_load_46 | 62 | 0.0040227 | 0.0010082 | 0 | 0 |  | 1 | TRUE | wye
49 | LV_3234-13_0_3_load_49 | 63 | 0.0012086 | 0.0003029 | 0 | 0 |  | 1 | TRUE | wye
50 | LV_3234-13_0_3_load_89 | 64 | 0.0040442 | 0.0010136 | 0 | 0 |  | 1 | TRUE | wye
51 | LV_3234-13_0_3_load_88 | 65 | 0.0041122 | 0.0010306 | 0 | 0 |  | 1 | TRUE | wye
52 | LV_3234-13_0_3_load_50 | 66 | 0.0012302 | 0.00030831 | 0 | 0 |  | 1 | TRUE | wye
53 | LV_3234-13_0_3_load_52 | 67 | 0.0019166 | 0.00048035 | 0 | 0 |  | 1 | TRUE | wye
54 | LV_3234-13_0_3_load_53 | 68 | 0.0015504 | 0.00038858 | 0 | 0 |  | 1 | TRUE | wye
55 | LV_3234-13_0_3_load_54 | 69 | 0.0020635 | 0.00051717 | 0 | 0 |  | 1 | TRUE | wye
56 | LV_3234-13_0_3_load_55 | 70 | 0.0020262 | 0.00050781 | 0 | 0 |  | 1 | TRUE | wye
57 | LV_3234-13_0_3_load_57 | 72 | 0.00097955 | 0.0002455 | 0 | 0 |  | 1 | TRUE | wye
58 | LV_3234-13_0_3_load_58 | 73 | 0.0018428 | 0.00046185 | 0 | 0 |  | 1 | TRUE | wye
59 | LV_3234-13_0_3_load_59 | 74 | 0.0016339 | 0.0004095 | 0 | 0 |  | 1 | TRUE | wye
60 | LV_3234-13_0_3_load_90 | 75 | 0.0065716 | 0.001647 | 0 | 0 |  | 1 | TRUE | wye
61 | LV_3234-13_0_3_load_60 | 77 | 0.0017617 | 0.00044151 | 0 | 0 |  | 1 | TRUE | wye
62 | LV_3234-13_0_3_load_64 | 79 | 0.002212 | 0.00055439 | 0 | 0 |  | 1 | TRUE | wye
63 | LV_3234-13_0_3_load_65 | 80 | 0.0039324 | 0.00098554 | 0 | 0 |  | 1 | TRUE | wye
64 | LV_3234-13_0_3_load_68 | 81 | 0.00093339 | 0.00023393 | 0 | 0 |  | 1 | TRUE | wye
65 | LV_3234-13_0_3_load_69 | 82 | 0.0020276 | 0.00050818 | 0 | 0 |  | 1 | TRUE | wye
66 | LV_3234-13_0_3_load_100 | 85 | 0.0022509 | 0.00056412 | 0 | 0 |  | 1 | TRUE | wye
67 | LV_3234-13_0_3_load_101 | 86 | 0.00077266 | 0.00019365 | 0 | 0 |  | 1 | TRUE | wye
68 | LV_3234-13_0_3_load_70 | 87 | 0.0027553 | 0.00069054 | 0 | 0 |  | 1 | TRUE | wye
69 | LV_3234-13_0_3_load_71 | 88 | 0.00085997 | 0.00021553 | 0 | 0 |  | 1 | TRUE | wye
70 | LV_3234-13_0_3_load_73 | 90 | 0.0017316 | 0.00043398 | 0 | 0 |  | 1 | TRUE | wye
71 | LV_3234-13_0_3_load_74 | 91 | 0.0017002 | 0.0004261 | 0 | 0 |  | 1 | TRUE | wye
72 | LV_3234-13_0_3_load_96 | 93 | 0.0016452 | 0.00041234 | 0 | 0 |  | 1 | TRUE | wye
73 | LV_3234-13_0_3_load_95 | 94 | 0.0031162 | 0.00078099 | 0 | 0 |  | 1 | TRUE | wye
74 | LV_3234-13_0_3_load_97 | 96 | 0.0016652 | 0.00041735 | 0 | 0 |  | 1 | TRUE | wye
75 | LV_3234-13_0_3_load_75 | 97 | 0.0011393 | 0.00028553 | 0 | 0 |  | 1 | TRUE | wye
76 | LV_3234-13_0_3_load_76 | 98 | 0.001574 | 0.00039447 | 0 | 0 |  | 1 | TRUE | wye
77 | LV_3234-13_0_3_load_77 | 99 | 0.0015809 | 0.00039622 | 0 | 0 |  | 1 | TRUE | wye
78 | LV_3234-13_0_3_load_79 | 100 | 0.0030959 | 0.0007759 | 0 | 0 |  | 1 | TRUE | wye
79 | LV_3234-13_0_3_load_81 | 101 | 0.0030664 | 0.00076851 | 0 | 0 |  | 1 | TRUE | wye
80 | LV_3234-13_0_3_load_87 | 102 | 0.0059247 | 0.0014849 | 0 | 0 |  | 1 | TRUE | wye
81 | LV_3234-13_0_3_load_91 | 103 | 0.002438 | 0.00061103 | 0 | 0 |  | 1 | TRUE | wye
82 | LV_3234-13_0_3_load_98 | 104 | 0.00068415 | 0.00017146 | 0 | 0 |  | 1 | TRUE | wye
83 | LV_3234-13_0_3_load_115 | 106 | 0.0013159 | 0.0003298 | 0 | 0 |  | 1 | TRUE | wye
84 | LV_3234-13_0_3_load_119 | 107 | 0.0011408 | 0.00028591 | 0 | 0 |  | 1 | TRUE | wye
85 | LV_3234-13_0_3_load_106 | 108 | 0.0014391 | 0.00036067 | 0 | 0 |  | 1 | TRUE | wye
86 | LV_3234-13_0_3_load_102 | 109 | 0.0016848 | 0.00042225 | 0 | 0 |  | 1 | TRUE | wye
87 | LV_3234-13_0_3_load_103 | 110 | 0.001031 | 0.0002584 | 0 | 0 |  | 1 | TRUE | wye
88 | LV_3234-13_0_3_load_105 | 112 | 0.0041215 | 0.0010329 | 0 | 0 |  | 1 | TRUE | wye
89 | LV_3234-13_0_3_load_107 | 113 | 0.001874 | 0.00046966 | 0 | 0 |  | 1 | TRUE | wye
90 | LV_3234-13_0_3_load_120 | 114 | 0.0022225 | 0.000557 | 0 | 0 |  | 1 | TRUE | wye
91 | LV_3234-13_0_3_load_118 | 115 | 0.00304 | 0.00076191 | 0 | 0 |  | 1 | TRUE | wye
92 | LV_3234-13_0_3_load_112 | 116 | 0.0042317 | 0.0010606 | 0 | 0 |  | 1 | TRUE | wye
93 | LV_3234-13_0_3_load_117 | 117 | 0.00253 | 0.00063409 | 0 | 0 |  | 1 | TRUE | wye

## ext_grid
| name | bus | vm_pu | va_degree | slack_weight | in_service
0 |  | 79 | 1 | 0 | 1 | TRUE

## line
| name | std_type | from_bus | to_bus | length_km | r_ohm_per_km | x_ohm_per_km | c_nf_per_km | g_us_per_km | max_i_ka | df | parallel | type | in_service
0 | LV_3234-13_0_3_line_0 |  | 0 | 1 | 0.028757 | 0.125 | 0.08 | 261 | 0 | 0.364 | 1 | 1 | cs | TRUE
1 | LV_3234-13_0_3_line_1 |  | 0 | 2 | 0.017501 | 0.125 | 0.08 | 261 | 0 | 0.364 | 1 | 1 | cs | TRUE
2 | LV_3234-13_0_3_line_2 |  | 1 | 3 | 0.0024171 | 0.125 | 0.08 | 261 | 0 | 0.364 | 1 | 1 | cs | TRUE
3 | LV_3234-13_0_3_line_3 |  | 2 | 4 | 0.0096635 | 0.125 | 0.08 | 261 | 0 | 0.364 | 1 | 1 | cs | TRUE
4 | LV_3234-13_0_3_line_4 |  | 2 | 5 | 0.0098006 | 0.125 | 0.08 | 261 | 0 | 0.364 | 1 | 1 | cs | TRUE
5 | LV_3234-13_0_3_line_5 |  | 3 | 6 | 0.044666 | 0.125 | 0.08 | 261 | 0 | 0.364 | 1 | 1 | cs | TRUE
6 | LV_3234-13_0_3_line_6 |  | 4 | 7 | 0.022764 | 0.125 | 0.08 | 261 | 0 | 0.364 | 1 | 1 | cs | TRUE
7 | LV_3234-13_0_3_line_7 |  | 7 | 8 | 0.0062173 | 0.125 | 0.08 | 261 | 0 | 0.364 | 1 | 1 | cs | TRUE
8 | LV_3234-13_0_3_line_8 |  | 8 | 21 | 0.012207 | 0.125 | 0.08 | 261 | 0 | 0.364 | 1 | 1 | cs | TRUE
9 | LV_3234-13_0_3_line_9 |  | 8 | 18 | 0.0043332 | 0.125 | 0.08 | 261 | 0 | 0.364 | 1 | 1 | cs | TRUE
10 | LV_3234-13_0_3_line_10 |  | 9 | 10 | 0.012587 | 0.125 | 0.08 | 261 | 0 | 0.364 | 1 | 1 | cs | TRUE
11 | LV_3234-13_0_3_line_11 |  | 10 | 11 | 0.0142 | 0.125 | 0.08 | 261 | 0 | 0.364 | 1 | 1 | cs | TRUE
12 | LV_3234-13_0_3_line_12 |  | 10 | 12 | 0.034084 | 0.125 | 0.08 | 261 | 0 | 0.364 | 1 | 1 | cs | TRUE
13 | LV_3234-13_0_3_line_13 |  | 11 | 13 | 0.031321 | 0.125 | 0.08 | 261 | 0 | 0.364 | 1 | 1 | cs | TRUE
14 | LV_3234-13_0_3_line_14 |  | 12 | 14 | 0.0049488 | 0.125 | 0.08 | 261 | 0 | 0.364 | 1 | 1 | cs | TRUE
15 | LV_3234-13_0_3_line_15 |  | 13 | 15 | 0.00068503 | 0.125 | 0.08 | 261 | 0 | 0.364 | 1 | 1 | cs | TRUE
16 | LV_3234-13_0_3_line_16 |  | 14 | 16 | 0.01946 | 0.125 | 0.08 | 261 | 0 | 0.364 | 1 | 1 | cs | TRUE
17 | LV_3234-13_0_3_line_17 |  | 14 | 17 | 0.031333 | 0.125 | 0.08 | 261 | 0 | 0.364 | 1 | 1 | cs | TRUE
18 | LV_3234-13_0_3_line_18 |  | 15 | 101 | 0.022163 | 0.125 | 0.08 | 261 | 0 | 0.364 | 1 | 1 | cs | TRUE
19 | LV_3234-13_0_3_line_19 |  | 16 | 83 | 0.013182 | 0.125 | 0.08 | 261 | 0 | 0.364 | 1 | 1 | cs | TRUE
20 | LV_3234-13_0_3_line_20 |  | 17 | 20 | 0.0055071 | 0.125 | 0.08 | 261 | 0 | 0.364 | 1 | 1 | cs | TRUE
21 | LV_3234-13_0_3_line_21 |  | 18 | 19 | 0.034188 | 0.125 | 0.08 | 261 | 0 | 0.364 | 1 | 1 | cs | TRUE
22 | LV_3234-13_0_3_line_22 |  | 19 | 20 | 0.024887 | 0.125 | 0.08 | 261 | 0 | 0.364 | 1 | 1 | cs | TRUE
23 | LV_3234-13_0_3_line_23 |  | 21 | 22 | 0.00030923 | 0.125 | 0.08 | 261 | 0 | 0.364 | 1 | 1 | cs | TRUE
24 | LV_3234-13_0_3_line_24 |  | 22 | 23 | 0.02042 | 0.125 | 0.08 | 261 | 0 | 0.364 | 1 | 1 | cs | TRUE
25 | LV_3234-13_0_3_line_25 |  | 23 | 77 | 0.018357 | 0.125 | 0.08 | 261 | 0 | 0.364 | 1 | 1 | cs | TRUE
26 | LV_3234-13_0_3_line_26 |  | 24 | 25 | 0.032922 | 0.125 | 0.08 | 261 | 0 | 0.364 | 1 | 1 | cs | TRUE
27 | LV_3234-13_0_3_line_27 |  | 25 | 26 | 0.014424 | 0.125 | 0.08 | 261 | 0 | 0.364 | 1 | 1 | cs | TRUE
28 | LV_3234-13_0_3_line_28 |  | 25 | 27 | 0.0058774 | 0.125 | 0.08 | 261 | 0 | 0.364 | 1 | 1 | cs | TRUE
29 | LV_3234-13_0_3_line_29 |  | 26 | 28 | 0.0061012 | 0.125 | 0.08 | 261 | 0 | 0.364 | 1 | 1 | cs | TRUE
30 | LV_3234-13_0_3_line_30 |  | 27 | 29 | 0.028849 | 0.125 | 0.08 | 261 | 0 | 0.364 | 1 | 1 | cs | TRUE
31 | LV_3234-13_0_3_line_31 |  | 28 | 30 | 0.021331 | 0.125 | 0.08 | 261 | 0 | 0.364 | 1 | 1 | cs | TRUE
32 | LV_3234-13_0_3_line_32 |  | 29 | 31 | 0.011957 | 0.125 | 0.08 | 261 | 0 | 0.364 | 1 | 1 | cs | TRUE
33 | LV_3234-13_0_3_line_33 |  | 29 | 32 | 0.019162 | 0.125 | 0.08 | 261 | 0 | 0.364 | 1 | 1 | cs | TRUE
34 | LV_3234-13_0_3_line_34 |  | 30 | 116 | 0.029086 | 0.125 | 0.08 | 261 | 0 | 0.364 | 1 | 1 | cs | TRUE
35 | LV_3234-13_0_3_line_35 |  | 31 | 33 | 0.029342 | 0.125 | 0.08 | 261 | 0 | 0.364 | 1 | 1 | cs | TRUE
36 | LV_3234-13_0_3_line_36 |  | 32 | 34 | 0.025737 | 0.125 | 0.08 | 261 | 0 | 0.364 | 1 | 1 | cs | TRUE
37 | LV_3234-13_0_3_line_37 |  | 33 | 35 | 0.022123 | 0.125 | 0.08 | 261 | 0 | 0.364 | 1 | 1 | cs | TRUE
38 | LV_3234-13_0_3_line_38 |  | 34 | 36 | 0.027865 | 0.125 | 0.08 | 261 | 0 | 0.364 | 1 | 1 | cs | TRUE
39 | LV_3234-13_0_3_line_39 |  | 34 | 37 | 0.069884 | 0.125 | 0.08 | 261 | 0 | 0.364 | 1 | 1 | cs | TRUE
40 | LV_3234-13_0_3_line_40 |  | 35 | 38 | 0.0075942 | 0.125 | 0.08 | 261 | 0 | 0.364 | 1 | 1 | cs | TRUE
41 | LV_3234-13_0_3_line_41 |  | 37 | 43 | 0.033589 | 0.125 | 0.08 | 261 | 0 | 0.364 | 1 | 1 | cs | TRUE
42 | LV_3234-13_0_3_line_42 |  | 38 | 39 | 0.031834 | 0.125 | 0.08 | 261 | 0 | 0.364 | 1 | 1 | cs | TRUE
43 | LV_3234-13_0_3_line_43 |  | 38 | 40 | 0.016889 | 0.125 | 0.08 | 261 | 0 | 0.364 | 1 | 1 | cs | TRUE
44 | LV_3234-13_0_3_line_44 |  | 39 | 41 | 0.018479 | 0.125 | 0.08 | 261 | 0 | 0.364 | 1 | 1 | cs | TRUE
45 | LV_3234-13_0_3_line_45 |  | 40 | 42 | 0.022892 | 0.125 | 0.08 | 261 | 0 | 0.364 | 1 | 1 | cs | TRUE
46 | LV_3234-13_0_3_line_46 |  | 41 | 44 | 0.0032289 | 0.125 | 0.08 | 261 | 0 | 0.364 | 1 | 1 | cs | TRUE
47 | LV_3234-13_0_3_line_47 |  | 42 | 45 | 0.0051538 | 0.125 | 0.08 | 261 | 0 | 0.364 | 1 | 1 | cs | TRUE
48 | LV_3234-13_0_3_line_48 |  | 44 | 46 | 0.02044 | 0.125 | 0.08 | 261 | 0 | 0.364 | 1 | 1 | cs | TRUE
49 | LV_3234-13_0_3_line_49 |  | 45 | 105 | 0.0084161 | 0.125 | 0.08 | 261 | 0 | 0.364 | 1 | 1 | cs | TRUE
50 | LV_3234-13_0_3_line_50 |  | 46 | 47 | 0.0057831 | 0.125 | 0.08 | 261 | 0 | 0.364 | 1 | 1 | cs | TRUE
51 | LV_3234-13_0_3_line_51 |  | 46 | 48 | 0.096277 | 0.125 | 0.08 | 261 | 0 | 0.364 | 1 | 1 | cs | TRUE
52 | LV_3234-13_0_3_line_52 |  | 47 | 49 | 0.0077558 | 0.125 | 0.08 | 261 | 0 | 0.364 | 1 | 1 | cs | TRUE
53 | LV_3234-13_0_3_line_53 |  | 49 | 50 | 0.022909 | 0.125 | 0.08 | 261 | 0 | 0.364 | 1 | 1 | cs | TRUE
54 | LV_3234-13_0_3_line_54 |  | 50 | 51 | 0.0024748 | 0.125 | 0.08 | 261 | 0 | 0.364 | 1 | 1 | cs | TRUE
55 | LV_3234-13_0_3_line_55 |  | 51 | 52 | 0.00046628 | 0.125 | 0.08 | 261 | 0 | 0.364 | 1 | 1 | cs | TRUE
56 | LV_3234-13_0_3_line_56 |  | 52 | 53 | 0.019993 | 0.125 | 0.08 | 261 | 0 | 0.364 | 1 | 1 | cs | TRUE
57 | LV_3234-13_0_3_line_57 |  | 53 | 54 | 0.0029022 | 0.125 | 0.08 | 261 | 0 | 0.364 | 1 | 1 | cs | TRUE
58 | LV_3234-13_0_3_line_58 |  | 55 | 56 | 0.013912 | 0.125 | 0.08 | 261 | 0 | 0.364 | 1 | 1 | cs | TRUE
59 | LV_3234-13_0_3_line_59 |  | 56 | 57 | 0.001105 | 0.125 | 0.08 | 261 | 0 | 0.364 | 1 | 1 | cs | TRUE
60 | LV_3234-13_0_3_line_60 |  | 56 | 58 | 0.010839 | 0.125 | 0.08 | 261 | 0 | 0.364 | 1 | 1 | cs | TRUE
61 | LV_3234-13_0_3_line_61 |  | 57 | 59 | 0.002267 | 0.125 | 0.08 | 261 | 0 | 0.364 | 1 | 1 | cs | TRUE
62 | LV_3234-13_0_3_line_62 |  | 57 | 60 | 0.028473 | 0.125 | 0.08 | 261 | 0 | 0.364 | 1 | 1 | cs | TRUE
63 | LV_3234-13_0_3_line_63 |  | 59 | 61 | 0.024823 | 0.125 | 0.08 | 261 | 0 | 0.364 | 1 | 1 | cs | TRUE
64 | LV_3234-13_0_3_line_64 |  | 59 | 62 | 0.0106 | 0.125 | 0.08 | 261 | 0 | 0.364 | 1 | 1 | cs | TRUE
65 | LV_3234-13_0_3_line_65 |  | 60 | 63 | 0.0046359 | 0.125 | 0.08 | 261 | 0 | 0.364 | 1 | 1 | cs | TRUE
66 | LV_3234-13_0_3_line_66 |  | 61 | 64 | 0.0084463 | 0.125 | 0.08 | 261 | 0 | 0.364 | 1 | 1 | cs | TRUE
67 | LV_3234-13_0_3_line_67 |  | 63 | 66 | 0.00044128 | 0.125 | 0.08 | 261 | 0 | 0.364 | 1 | 1 | cs | TRUE
68 | LV_3234-13_0_3_line_68 |  | 64 | 65 | 0.014047 | 0.125 | 0.08 | 261 | 0 | 0.364 | 1 | 1 | cs | TRUE
69 | LV_3234-13_0_3_line_69 |  | 65 | 76 | 0.012247 | 0.125 | 0.08 | 261 | 0 | 0.364 | 1 | 1 | cs | TRUE
70 | LV_3234-13_0_3_line_70 |  | 66 | 67 | 0.020451 | 0.125 | 0.08 | 261 | 0 | 0.364 | 1 | 1 | cs | TRUE
71 | LV_3234-13_0_3_line_71 |  | 67 | 68 | 0.015903 | 0.125 | 0.08 | 261 | 0 | 0.364 | 1 | 1 | cs | TRUE
72 | LV_3234-13_0_3_line_72 |  | 69 | 70 | 0.00087456 | 0.125 | 0.08 | 261 | 0 | 0.364 | 1 | 1 | cs | TRUE
73 | LV_3234-13_0_3_line_73 |  | 69 | 71 | 0.0126 | 0.125 | 0.08 | 261 | 0 | 0.364 | 1 | 1 | cs | TRUE
74 | LV_3234-13_0_3_line_74 |  | 70 | 72 | 0.0017463 | 0.125 | 0.08 | 261 | 0 | 0.364 | 1 | 1 | cs | TRUE
75 | LV_3234-13_0_3_line_75 |  | 71 | 73 | 0.013016 | 0.125 | 0.08 | 261 | 0 | 0.364 | 1 | 1 | cs | TRUE
76 | LV_3234-13_0_3_line_76 |  | 71 | 74 | 0.020861 | 0.125 | 0.08 | 261 | 0 | 0.364 | 1 | 1 | cs | TRUE
77 | LV_3234-13_0_3_line_77 |  | 74 | 75 | 0.03506 | 0.125 | 0.08 | 261 | 0 | 0.364 | 1 | 1 | cs | TRUE
78 | LV_3234-13_0_3_line_78 |  | 75 | 76 | 0.023464 | 0.125 | 0.08 | 261 | 0 | 0.364 | 1 | 1 | cs | TRUE
79 | LV_3234-13_0_3_line_79 |  | 76 | 83 | 0.004774 | 0.125 | 0.08 | 261 | 0 | 0.364 | 1 | 1 | cs | TRUE
80 | LV_3234-13_0_3_line_80 |  | 77 | 78 | 0.018779 | 0.125 | 0.08 | 261 | 0 | 0.364 | 1 | 1 | cs | TRUE
81 | LV_3234-13_0_3_line_81 |  | 78 | 79 | 0.012612 | 0.125 | 0.08 | 261 | 0 | 0.364 | 1 | 2 | cs | TRUE
82 | LV_3234-13_0_3_line_82 |  | 78 | 80 | 0.009003 | 0.125 | 0.08 | 261 | 0 | 0.364 | 1 | 1 | cs | TRUE
83 | LV_3234-13_0_3_line_83 |  | 79 | 81 | 0.023197 | 0.125 | 0.08 | 261 | 0 | 0.364 | 1 | 1 | cs | TRUE
84 | LV_3234-13_0_3_line_84 |  | 81 | 82 | 0.00981 | 0.125 | 0.08 | 261 | 0 | 0.364 | 1 | 1 | cs | TRUE
85 | LV_3234-13_0_3_line_85 |  | 82 | 84 | 0.011032 | 0.125 | 0.08 | 261 | 0 | 0.364 | 1 | 1 | cs | TRUE
86 | LV_3234-13_0_3_line_86 |  | 83 | 102 | 0.034594 | 0.125 | 0.08 | 261 | 0 | 0.364 | 1 | 1 | cs | TRUE
87 | LV_3234-13_0_3_line_87 |  | 84 | 85 | 0.017278 | 0.125 | 0.08 | 261 | 0 | 0.364 | 1 | 1 | cs | TRUE
88 | LV_3234-13_0_3_line_88 |  | 84 | 86 | 0.0072221 | 0.125 | 0.08 | 261 | 0 | 0.364 | 1 | 1 | cs | TRUE
89 | LV_3234-13_0_3_line_89 |  | 86 | 107 | 0.0079309 | 0.125 | 0.08 | 261 | 0 | 0.364 | 1 | 1 | cs | TRUE
90 | LV_3234-13_0_3_line_90 |  | 87 | 88 | 0.025855 | 0.125 | 0.08 | 261 | 0 | 0.364 | 1 | 1 | cs | TRUE
91 | LV_3234-13_0_3_line_91 |  | 88 | 89 | 0.013345 | 0.125 | 0.08 | 261 | 0 | 0.364 | 1 | 1 | cs | TRUE
92 | LV_3234-13_0_3_line_92 |  | 89 | 90 | 0.021809 | 0.125 | 0.08 | 261 | 0 | 0.364 | 1 | 1 | cs | TRUE
93 | LV_3234-13_0_3_line_93 |  | 89 | 91 | 0.012926 | 0.125 | 0.08 | 261 | 0 | 0.364 | 1 | 1 | cs | TRUE
94 | LV_3234-13_0_3_line_94 |  | 90 | 92 | 0.0077297 | 0.125 | 0.08 | 261 | 0 | 0.364 | 1 | 1 | cs | TRUE
95 | LV_3234-13_0_3_line_95 |  | 91 | 93 | 0.013069 | 0.125 | 0.08 | 261 | 0 | 0.364 | 1 | 1 | cs | TRUE
96 | LV_3234-13_0_3_line_96 |  | 92 | 94 | 0.015682 | 0.125 | 0.08 | 261 | 0 | 0.364 | 1 | 1 | cs | TRUE
97 | LV_3234-13_0_3_line_97 |  | 92 | 95 | 0.012642 | 0.125 | 0.08 | 261 | 0 | 0.364 | 1 | 1 | cs | TRUE
98 | LV_3234-13_0_3_line_98 |  | 93 | 96 | 0.015187 | 0.125 | 0.08 | 261 | 0 | 0.364 | 1 | 1 | cs | TRUE
99 | LV_3234-13_0_3_line_99 |  | 95 | 98 | 0.012808 | 0.125 | 0.08 | 261 | 0 | 0.364 | 1 | 1 | cs | TRUE
100 | LV_3234-13_0_3_line_100 |  | 96 | 104 | 0.021369 | 0.125 | 0.08 | 261 | 0 | 0.364 | 1 | 1 | cs | TRUE
101 | LV_3234-13_0_3_line_101 |  | 97 | 98 | 0.0020752 | 0.125 | 0.08 | 261 | 0 | 0.364 | 1 | 1 | cs | TRUE
102 | LV_3234-13_0_3_line_102 |  | 97 | 99 | 0.010447 | 0.125 | 0.08 | 261 | 0 | 0.364 | 1 | 1 | cs | TRUE
103 | LV_3234-13_0_3_line_103 |  | 99 | 100 | 0.0063682 | 0.125 | 0.08 | 261 | 0 | 0.364 | 1 | 1 | cs | TRUE
104 | LV_3234-13_0_3_line_104 |  | 102 | 103 | 0.0067304 | 0.125 | 0.08 | 261 | 0 | 0.364 | 1 | 1 | cs | TRUE
105 | LV_3234-13_0_3_line_105 |  | 104 | 105 | 0.00094442 | 0.125 | 0.08 | 261 | 0 | 0.364 | 1 | 1 | cs | TRUE
106 | LV_3234-13_0_3_line_106 |  | 105 | 106 | 0.015656 | 0.125 | 0.08 | 261 | 0 | 0.364 | 1 | 1 | cs | TRUE
107 | LV_3234-13_0_3_line_107 |  | 106 | 117 | 0.018963 | 0.125 | 0.08 | 261 | 0 | 0.364 | 1 | 1 | cs | TRUE
108 | LV_3234-13_0_3_line_108 |  | 107 | 108 | 0.0031311 | 0.125 | 0.08 | 261 | 0 | 0.364 | 1 | 1 | cs | TRUE
109 | LV_3234-13_0_3_line_109 |  | 108 | 111 | 0.012542 | 0.125 | 0.08 | 261 | 0 | 0.364 | 1 | 1 | cs | TRUE
110 | LV_3234-13_0_3_line_110 |  | 109 | 110 | 0.0088018 | 0.125 | 0.08 | 261 | 0 | 0.364 | 1 | 1 | cs | TRUE
111 | LV_3234-13_0_3_line_111 |  | 109 | 111 | 0.0089531 | 0.125 | 0.08 | 261 | 0 | 0.364 | 1 | 1 | cs | TRUE
112 | LV_3234-13_0_3_line_112 |  | 110 | 112 | 0.0050386 | 0.125 | 0.08 | 261 | 0 | 0.364 | 1 | 1 | cs | TRUE
113 | LV_3234-13_0_3_line_113 |  | 111 | 113 | 0.011581 | 0.125 | 0.08 | 261 | 0 | 0.364 | 1 | 1 | cs | TRUE
114 | LV_3234-13_0_3_line_114 |  | 113 | 114 | 0.023649 | 0.125 | 0.08 | 261 | 0 | 0.364 | 1 | 1 | cs | TRUE
115 | LV_3234-13_0_3_line_115 |  | 114 | 115 | 0.00076041 | 0.125 | 0.08 | 261 | 0 | 0.364 | 1 | 1 | cs | TRUE
116 | LV_3234-13_0_3_line_116 |  | 115 | 117 | 0.022839 | 0.125 | 0.08 | 261 | 0 | 0.364 | 1 | 1 | cs | TRUE

## trafo
| name | std_type | hv_bus | lv_bus | sn_mva | vn_hv_kv | vn_lv_kv | vk_percent | vkr_percent | pfe_kw | i0_percent | shift_degree | tap_side | tap_neutral | tap_min | tap_max | tap_step_percent | tap_step_degree | tap_pos | tap_phase_shifter | parallel | df | in_service
0 | LV_3234-13_0_3_trafo_64 | 0.63 MVA 20/0.4 kV | 118 | 79 | 0.63 | 20 | 0.4 | 6 | 1.206 | 1.65 | 0.2619 | 150 | hv | 0 | -2 | 2 | 2.5 | 0 | 0 | FALSE | 1 | 1 | TRUE

## line_geodata
| x0 | y0 | x1 | y1 | x2 | y2 | x3 | y3
0 | 2767681.7841 | 1251166.3602 | 2767695.0037 | 1251159.1526 | 2767689.009 | 1251146.8336
1 | 2767666.4183 | 1251174.7379 | 2767681.7841 | 1251166.3602
2 | 2767687.9514 | 1251144.6601 | 2767689.009 | 1251146.8336
3 | 2767666.4183 | 1251174.7379 | 2767661.8889 | 1251166.2017
4 | 2767666.4183 | 1251174.7379 | 2767670.9454 | 1251183.4302
5 | 2767687.9514 | 1251144.6601 | 2767722.1698 | 1251115.9516
6 | 2767661.8889 | 1251166.2017 | 2767651.2192 | 1251146.093
7 | 2767648.3051 | 1251140.6009 | 2767651.2192 | 1251146.093
8 | 2767648.3051 | 1251140.6009 | 2767637.5285 | 1251146.3351
9 | 2767648.3051 | 1251140.6009 | 2767646.2561 | 1251136.7828
10 | 2767637.0085 | 1251036.9731 | 2767648.1424 | 1251031.1013
11 | 2767637.0085 | 1251036.9731 | 2767629.2096 | 1251025.1068
12 | 2767637.0085 | 1251036.9731 | 2767605.6187 | 1251050.255
13 | 2767629.2096 | 1251025.1068 | 2767627.3772 | 1251022.3187 | 2767615.6407 | 1251007.5825 | 2767609.4337 | 1251000.8656
14 | 2767601.0611 | 1251052.1834 | 2767605.6187 | 1251050.255
15 | 2767608.9688 | 1251000.3625 | 2767609.4337 | 1251000.8656
16 | 2767601.0611 | 1251052.1834 | 2767583.2668 | 1251060.0613
17 | 2767601.0611 | 1251052.1834 | 2767613.2842 | 1251075.3422 | 2767615.7178 | 1251079.877
18 | 2767593.9272 | 1250984.0852 | 2767608.9688 | 1251000.3625
19 | 2767571.2131 | 1251065.3977 | 2767583.2668 | 1251060.0613
20 | 2767618.3219 | 1251084.7295 | 2767615.7178 | 1251079.877
21 | 2767630.0898 | 1251106.6581 | 2767646.2561 | 1251136.7828
22 | 2767630.0898 | 1251106.6581 | 2767618.3219 | 1251084.7295
23 | 2767637.5285 | 1251146.3351 | 2767637.2555 | 1251146.4804
24 | 2767619.2282 | 1251156.0728 | 2767637.2555 | 1251146.4804
25 | 2767603.0226 | 1251164.6958 | 2767619.2282 | 1251156.0728
26 | 2767618.9005 | 1251357.1957 | 2767636.8605 | 1251351.1085 | 2767650.5029 | 1251348.1544
27 | 2767618.9005 | 1251357.1957 | 2767612.3382 | 1251344.3411
28 | 2767618.9005 | 1251357.1957 | 2767613.5168 | 1251359.5537
29 | 2767612.3382 | 1251344.3411 | 2767612.1181 | 1251341.176 | 2767613.4235 | 1251338.5546
30 | 2767586.5524 | 1251369.6606 | 2767598.8398 | 1251365.982 | 2767613.5168 | 1251359.5537
31 | 2767613.4235 | 1251338.5546 | 2767631.0022 | 1251326.4716
32 | 2767586.5524 | 1251369.6606 | 2767575.9753 | 1251364.0835
33 | 2767586.5524 | 1251369.6606 | 2767586.2218 | 1251377.8709 | 2767579.9925 | 1251386.8709
34 | 2767654.9715 | 1251309.9959 | 2767631.0022 | 1251326.4716
35 | 2767554.7354 | 1251344.1581 | 2767562.5519 | 1251353.2648 | 2767572.3306 | 1251362.1617 | 2767575.9753 | 1251364.0835
36 | 2767558.5178 | 1251401.0563 | 2767579.9925 | 1251386.8709
37 | 2767540.3263 | 1251327.3706 | 2767554.7354 | 1251344.1581
38 | 2767558.5178 | 1251401.0563 | 2767572.0001 | 1251425.4419
39 | 2767558.5178 | 1251401.0563 | 2767499.9813 | 1251439.2304
40 | 2767535.3801 | 1251321.608 | 2767540.3263 | 1251327.3706
41 | 2767499.9813 | 1251439.2304 | 2767471.1655 | 1251456.4902
42 | 2767535.3801 | 1251321.608 | 2767514.2688 | 1251297.7812
43 | 2767535.3801 | 1251321.608 | 2767549.7723 | 1251312.7693
44 | 2767502.014 | 1251283.9501 | 2767514.2688 | 1251297.7812
45 | 2767569.1562 | 1251300.5906 | 2767551.7761 | 1251311.5387 | 2767549.7723 | 1251312.7693
46 | 2767502.014 | 1251283.9501 | 2767499.8726 | 1251281.5334
47 | 2767573.517 | 1251297.8437 | 2767569.1562 | 1251300.5906
48 | 2767487.2916 | 1251265.4456 | 2767495.6939 | 1251276.8172 | 2767499.8726 | 1251281.5334
49 | 2767580.638 | 1251293.358 | 2767573.517 | 1251297.8437
50 | 2767487.2916 | 1251265.4456 | 2767484.5385 | 1251260.3598
51 | 2767487.2916 | 1251265.4456 | 2767405.2355 | 1251315.8046
52 | 2767484.5385 | 1251260.3598 | 2767483.6595 | 1251258.736 | 2767481.8407 | 1251253.1136
53 | 2767476.6759 | 1251230.824 | 2767478.7823 | 1251242.3699 | 2767480.9506 | 1251250.3618 | 2767481.8407 | 1251253.1136
54 | 2767476.6759 | 1251230.824 | 2767476.2317 | 1251228.3893
55 | 2767476.1481 | 1251227.9306 | 2767476.2317 | 1251228.3893
56 | 2767476.1481 | 1251227.9306 | 2767474.244 | 1251217.4935 | 2767473.0418 | 1251208.1871
57 | 2767472.67 | 1251205.3088 | 2767473.0418 | 1251208.1871
58 | 2767509.0144 | 1251092.2008 | 2767495.9714 | 1251097.0412
59 | 2767510.0314 | 1251091.7624 | 2767509.0144 | 1251092.2008
60 | 2767509.0144 | 1251092.2008 | 2767504.1919 | 1251082.4933
61 | 2767512.1189 | 1251090.8649 | 2767510.0314 | 1251091.7624
62 | 2767510.0314 | 1251091.7624 | 2767513.3199 | 1251103.145 | 2767517.4562 | 1251119.2474
63 | 2767512.1189 | 1251090.8649 | 2767534.9142 | 1251081.0385
64 | 2767512.1189 | 1251090.8649 | 2767515.229 | 1251100.9981
65 | 2767518.6096 | 1251123.7375 | 2767517.4562 | 1251119.2474
66 | 2767534.9142 | 1251081.0385 | 2767542.6705 | 1251077.695
67 | 2767518.7194 | 1251124.1649 | 2767518.6096 | 1251123.7375
68 | 2767555.57 | 1251072.1345 | 2767542.6705 | 1251077.695
69 | 2767566.8164 | 1251067.2865 | 2767555.57 | 1251072.1345
70 | 2767523.8076 | 1251143.9727 | 2767518.7194 | 1251124.1649
71 | 2767530.3409 | 1251157.494 | 2767528.6402 | 1251155.1323 | 2767526.4584 | 1251154.292 | 2767523.8076 | 1251143.9727
72 | 2767559.8484 | 1251141.7844 | 2767560.6298 | 1251141.3918
73 | 2767571.8887 | 1251135.7347 | 2767560.6298 | 1251141.3918
74 | 2767558.2879 | 1251142.5685 | 2767559.8484 | 1251141.7844
75 | 2767571.8887 | 1251135.7347 | 2767578.3584 | 1251135.5953 | 2767584.3376 | 1251138.2562
76 | 2767571.8887 | 1251135.7347 | 2767566.5462 | 1251116.864 | 2767567.7005 | 1251116.3871
77 | 2767567.7005 | 1251116.3871 | 2767579.1951 | 1251111.6384 | 2767574.0129 | 1251089.6171
78 | 2767566.8164 | 1251067.2865 | 2767573.8618 | 1251088.975 | 2767574.0129 | 1251089.6171
79 | 2767566.8164 | 1251067.2865 | 2767571.2131 | 1251065.3977
80 | 2767606.7517 | 1251180.9567 | 2767600.7115 | 1251168.8622 | 2767601.2867 | 1251165.6195 | 2767603.0226 | 1251164.6958
81 | 2767606.7517 | 1251180.9567 | 2767595.516 | 1251186.6856
82 | 2767610.7837 | 1251189.0125 | 2767606.7517 | 1251180.9567
83 | 2767595.516 | 1251186.6856 | 2767584.6794 | 1251192.211 | 2767581.7564 | 1251186.6003 | 2767577.5252 | 1251188.6619
84 | 2767568.5778 | 1251190.5317 | 2767568.5778 | 1251190.5317 | 2767571.5087 | 1251191.5935 | 2767577.5252 | 1251188.6619
85 | 2767563.4427 | 1251197.694 | 2767562.4462 | 1251193.6728 | 2767568.5778 | 1251190.5317
86 | 2767571.2131 | 1251065.3977 | 2767561.8738 | 1251048.427 | 2767557.1974 | 1251033.9399
87 | 2767563.4427 | 1251197.694 | 2767571.5151 | 1251212.9827
88 | 2767563.4427 | 1251197.694 | 2767557.0009 | 1251200.9593
89 | 2767557.0009 | 1251200.9593 | 2767549.9268 | 1251204.545
90 | 2767614.6963 | 1251225.9057 | 2767627.7586 | 1251248.2186
91 | 2767634.5005 | 1251259.735 | 2767627.7586 | 1251248.2186
92 | 2767634.5005 | 1251259.735 | 2767652.954 | 1251248.1118
93 | 2767634.5005 | 1251259.735 | 2767623.5352 | 1251266.58
94 | 2767659.4945 | 1251243.9922 | 2767652.954 | 1251248.1118
95 | 2767623.5352 | 1251266.58 | 2767612.4488 | 1251273.5005
96 | 2767659.4945 | 1251243.9922 | 2767667.7159 | 1251257.3458
97 | 2767659.4945 | 1251243.9922 | 2767670.1281 | 1251237.1081
98 | 2767612.4488 | 1251273.5005 | 2767599.566 | 1251281.5424
99 | 2767670.1281 | 1251237.1081 | 2767664.2179 | 1251225.7458
100 | 2767599.566 | 1251281.5424 | 2767581.4391 | 1251292.8579
101 | 2767663.2602 | 1251223.9048 | 2767664.2179 | 1251225.7458
102 | 2767663.2602 | 1251223.9048 | 2767658.4393 | 1251214.6367
103 | 2767655.5006 | 1251208.9871 | 2767658.4393 | 1251214.6367
104 | 2767557.1974 | 1251033.9399 | 2767556.3806 | 1251031.4095 | 2767553.9494 | 1251028.1436
105 | 2767581.4391 | 1251292.8579 | 2767580.638 | 1251293.358
106 | 2767580.638 | 1251293.358 | 2767572.3493 | 1251280.0763
107 | 2767572.3493 | 1251280.0763 | 2767562.3095 | 1251263.9885
108 | 2767547.134 | 1251205.9607 | 2767549.9268 | 1251204.545
109 | 2767535.9469 | 1251211.6313 | 2767547.134 | 1251205.9607
110 | 2767532.5198 | 1251203.36 | 2767529.1506 | 1251195.2285
111 | 2767535.9469 | 1251211.6313 | 2767532.5198 | 1251203.36
112 | 2767527.2219 | 1251190.5737 | 2767529.1506 | 1251195.2285
113 | 2767535.9469 | 1251211.6313 | 2767540.3338 | 1251222.3487
114 | 2767540.3338 | 1251222.3487 | 2767547.9784 | 1251241.0243 | 2767549.8151 | 1251243.9675
115 | 2767549.8151 | 1251243.9675 | 2767550.2176 | 1251244.6126
116 | 2767550.2176 | 1251244.6126 | 2767562.3095 | 1251263.9885

## bus_geodata
| x | y | coords
0 | 2767681.7841 | 1251166.3602
1 | 2767689.009 | 1251146.8336
2 | 2767666.4183 | 1251174.7379
3 | 2767687.9514 | 1251144.6601
4 | 2767661.8889 | 1251166.2017
5 | 2767670.9454 | 1251183.4302
6 | 2767722.1698 | 1251115.9516
7 | 2767651.2192 | 1251146.093
8 | 2767648.3051 | 1251140.6009
9 | 2767648.1424 | 1251031.1013
10 | 2767637.0085 | 1251036.9731
11 | 2767629.2096 | 1251025.1068
12 | 2767605.6187 | 1251050.255
13 | 2767609.4337 | 1251000.8656
14 | 2767601.0611 | 1251052.1834
15 | 2767608.9688 | 1251000.3625
16 | 2767583.2668 | 1251060.0613
17 | 2767615.7178 | 1251079.877
18 | 2767646.2561 | 1251136.7828
19 | 2767630.0898 | 1251106.6581
20 | 2767618.3219 | 1251084.7295
21 | 2767637.5285 | 1251146.3351
22 | 2767637.2555 | 1251146.4804
23 | 2767619.2282 | 1251156.0728
24 | 2767650.5029 | 1251348.1544
25 | 2767618.9005 | 1251357.1957
26 | 2767612.3382 | 1251344.3411
27 | 2767613.5168 | 1251359.5537
28 | 2767613.4235 | 1251338.5546
29 | 2767586.5524 | 1251369.6606
30 | 2767631.0022 | 1251326.4716
31 | 2767575.9753 | 1251364.0835
32 | 2767579.9925 | 1251386.8709
33 | 2767554.7354 | 1251344.1581
34 | 2767558.5178 | 1251401.0563
35 | 2767540.3263 | 1251327.3706
36 | 2767572.0001 | 1251425.4419
37 | 2767499.9813 | 1251439.2304
38 | 2767535.3801 | 1251321.608
39 | 2767514.2688 | 1251297.7812
40 | 2767549.7723 | 1251312.7693
41 | 2767502.014 | 1251283.9501
42 | 2767569.1562 | 1251300.5906
43 | 2767471.1655 | 1251456.4902
44 | 2767499.8726 | 1251281.5334
45 | 2767573.5169 | 1251297.8437
46 | 2767487.2916 | 1251265.4456
47 | 2767484.5385 | 1251260.3598
48 | 2767405.2355 | 1251315.8046
49 | 2767481.8407 | 1251253.1136
50 | 2767476.6759 | 1251230.824
51 | 2767476.2317 | 1251228.3893
52 | 2767476.1481 | 1251227.9306
53 | 2767473.0418 | 1251208.1871
54 | 2767472.67 | 1251205.3088
55 | 2767495.9714 | 1251097.0412
56 | 2767509.0144 | 1251092.2008
57 | 2767510.0314 | 1251091.7624
58 | 2767504.1919 | 1251082.4933
59 | 2767512.1189 | 1251090.8649
60 | 2767517.4562 | 1251119.2474
61 | 2767534.9142 | 1251081.0385
62 | 2767515.229 | 1251100.9981
63 | 2767518.6096 | 1251123.7375
64 | 2767542.6705 | 1251077.695
65 | 2767555.57 | 1251072.1345
66 | 2767518.7194 | 1251124.1649
67 | 2767523.8076 | 1251143.9727
68 | 2767530.3409 | 1251157.494
69 | 2767560.6298 | 1251141.3918
70 | 2767559.8484 | 1251141.7844
71 | 2767571.8887 | 1251135.7347
72 | 2767558.2879 | 1251142.5685
73 | 2767584.3376 | 1251138.2562
74 | 2767567.7005 | 1251116.3871
75 | 2767574.0129 | 1251089.6171
76 | 2767566.8164 | 1251067.2865
77 | 2767603.0226 | 1251164.6958
78 | 2767606.7517 | 1251180.9567
79 | 2767595.516 | 1251186.6856
80 | 2767610.7837 | 1251189.0125
81 | 2767577.5252 | 1251188.6619
82 | 2767568.5778 | 1251190.5317
83 | 2767571.2131 | 1251065.3977
84 | 2767563.4427 | 1251197.694
85 | 2767571.5151 | 1251212.9827
86 | 2767557.0009 | 1251200.9593
87 | 2767614.6963 | 1251225.9057
88 | 2767627.7586 | 1251248.2186
89 | 2767634.5005 | 1251259.735
90 | 2767652.954 | 1251248.1118
91 | 2767623.5352 | 1251266.58
92 | 2767659.4945 | 1251243.9922
93 | 2767612.4488 | 1251273.5005
94 | 2767667.7159 | 1251257.3458
95 | 2767670.1281 | 1251237.1081
96 | 2767599.566 | 1251281.5424
97 | 2767663.2602 | 1251223.9048
98 | 2767664.2179 | 1251225.7458
99 | 2767658.4393 | 1251214.6367
100 | 2767655.5006 | 1251208.9871
101 | 2767593.9272 | 1250984.0852
102 | 2767557.1974 | 1251033.9399
103 | 2767553.9494 | 1251028.1436
104 | 2767581.4391 | 1251292.8579
105 | 2767580.638 | 1251293.358
106 | 2767572.3493 | 1251280.0763
107 | 2767549.9268 | 1251204.545
108 | 2767547.134 | 1251205.9607
109 | 2767532.5198 | 1251203.36
110 | 2767529.1506 | 1251195.2285
111 | 2767535.9469 | 1251211.6313
112 | 2767527.2219 | 1251190.5737
113 | 2767540.3338 | 1251222.3487
114 | 2767549.8151 | 1251243.9675
115 | 2767550.2176 | 1251244.6126
116 | 2767654.9715 | 1251309.9959
117 | 2767562.3095 | 1251263.9885
118 | 2767606.7517 | 1251180.9567

## line_std_types
| c_nf_per_km | r_ohm_per_km | x_ohm_per_km | max_i_ka | type | q_mm2 | alpha | voltage_rating
NAYY 4x50 SE | 210 | 0.642 | 0.083 | 0.142 | cs | 50 | 0.00403 | LV
NAYY 4x120 SE | 264 | 0.225 | 0.08 | 0.242 | cs | 120 | 0.00403 | LV
NAYY 4x150 SE | 261 | 0.208 | 0.08 | 0.27 | cs | 150 | 0.00403 | LV
NA2XS2Y 1x95 RM/25 12/20 kV | 216 | 0.313 | 0.132 | 0.252 | cs | 95 | 0.00403 | MV
NA2XS2Y 1x185 RM/25 12/20 kV | 273 | 0.161 | 0.117 | 0.362 | cs | 185 | 0.00403 | MV
NA2XS2Y 1x240 RM/25 12/20 kV | 304 | 0.122 | 0.112 | 0.421 | cs | 240 | 0.00403 | MV
NA2XS2Y 1x95 RM/25 6/10 kV | 315 | 0.313 | 0.123 | 0.249 | cs | 95 | 0.00403 | MV
NA2XS2Y 1x185 RM/25 6/10 kV | 406 | 0.161 | 0.11 | 0.358 | cs | 185 | 0.00403 | MV
NA2XS2Y 1x240 RM/25 6/10 kV | 456 | 0.122 | 0.105 | 0.416 | cs | 240 | 0.00403 | MV
NA2XS2Y 1x150 RM/25 12/20 kV | 250 | 0.206 | 0.116 | 0.319 | cs | 150 | 0.00403 | MV
NA2XS2Y 1x120 RM/25 12/20 kV | 230 | 0.253 | 0.119 | 0.283 | cs | 120 | 0.00403 | MV
NA2XS2Y 1x70 RM/25 12/20 kV | 190 | 0.443 | 0.132 | 0.22 | cs | 70 | 0.00403 | MV
NA2XS2Y 1x150 RM/25 6/10 kV | 360 | 0.206 | 0.11 | 0.315 | cs | 150 | 0.00403 | MV
NA2XS2Y 1x120 RM/25 6/10 kV | 340 | 0.253 | 0.113 | 0.28 | cs | 120 | 0.00403 | MV
NA2XS2Y 1x70 RM/25 6/10 kV | 280 | 0.443 | 0.123 | 0.217 | cs | 70 | 0.00403 | MV
N2XS(FL)2Y 1x120 RM/35 64/110 kV | 112 | 0.153 | 0.166 | 0.366 | cs | 120 | 0.00393 | HV
N2XS(FL)2Y 1x185 RM/35 64/110 kV | 125 | 0.099 | 0.156 | 0.457 | cs | 185 | 0.00393 | HV
N2XS(FL)2Y 1x240 RM/35 64/110 kV | 135 | 0.075 | 0.149 | 0.526 | cs | 240 | 0.00393 | HV
N2XS(FL)2Y 1x300 RM/35 64/110 kV | 144 | 0.06 | 0.144 | 0.588 | cs | 300 | 0.00393 | HV
15-AL1/3-ST1A 0.4 | 11 | 1.8769 | 0.35 | 0.105 | ol | 16 | 0.00403 | LV
24-AL1/4-ST1A 0.4 | 11.25 | 1.2012 | 0.335 | 0.14 | ol | 24 | 0.00403 | LV
48-AL1/8-ST1A 0.4 | 12.2 | 0.5939 | 0.3 | 0.21 | ol | 48 | 0.00403 | LV
94-AL1/15-ST1A 0.4 | 13.2 | 0.306 | 0.29 | 0.35 | ol | 94 | 0.00403 | LV
34-AL1/6-ST1A 10.0 | 9.7 | 0.8342 | 0.36 | 0.17 | ol | 34 | 0.00403 | MV
48-AL1/8-ST1A 10.0 | 10.1 | 0.5939 | 0.35 | 0.21 | ol | 48 | 0.00403 | MV
70-AL1/11-ST1A 10.0 | 10.4 | 0.4132 | 0.339 | 0.29 | ol | 70 | 0.00403 | MV
94-AL1/15-ST1A 10.0 | 10.75 | 0.306 | 0.33 | 0.35 | ol | 94 | 0.00403 | MV
122-AL1/20-ST1A 10.0 | 11.1 | 0.2376 | 0.323 | 0.41 | ol | 122 | 0.00403 | MV
149-AL1/24-ST1A 10.0 | 11.25 | 0.194 | 0.315 | 0.47 | ol | 149 | 0.00403 | MV
34-AL1/6-ST1A 20.0 | 9.15 | 0.8342 | 0.382 | 0.17 | ol | 34 | 0.00403 | MV
48-AL1/8-ST1A 20.0 | 9.5 | 0.5939 | 0.372 | 0.21 | ol | 48 | 0.00403 | MV
70-AL1/11-ST1A 20.0 | 9.7 | 0.4132 | 0.36 | 0.29 | ol | 70 | 0.00403 | MV
94-AL1/15-ST1A 20.0 | 10 | 0.306 | 0.35 | 0.35 | ol | 94 | 0.00403 | MV
122-AL1/20-ST1A 20.0 | 10.3 | 0.2376 | 0.344 | 0.41 | ol | 122 | 0.00403 | MV
149-AL1/24-ST1A 20.0 | 10.5 | 0.194 | 0.337 | 0.47 | ol | 149 | 0.00403 | MV
184-AL1/30-ST1A 20.0 | 10.75 | 0.1571 | 0.33 | 0.535 | ol | 184 | 0.00403 | MV
243-AL1/39-ST1A 20.0 | 11 | 0.1188 | 0.32 | 0.645 | ol | 243 | 0.00403 | MV
48-AL1/8-ST1A 110.0 | 8 | 0.5939 | 0.46 | 0.21 | ol | 48 | 0.00403 | HV
70-AL1/11-ST1A 110.0 | 8.4 | 0.4132 | 0.45 | 0.29 | ol | 70 | 0.00403 | HV
94-AL1/15-ST1A 110.0 | 8.65 | 0.306 | 0.44 | 0.35 | ol | 94 | 0.00403 | HV
122-AL1/20-ST1A 110.0 | 8.5 | 0.2376 | 0.43 | 0.41 | ol | 122 | 0.00403 | HV
149-AL1/24-ST1A 110.0 | 8.75 | 0.194 | 0.41 | 0.47 | ol | 149 | 0.00403 | HV
184-AL1/30-ST1A 110.0 | 8.8 | 0.1571 | 0.4 | 0.535 | ol | 184 | 0.00403 | HV
243-AL1/39-ST1A 110.0 | 9 | 0.1188 | 0.39 | 0.645 | ol | 243 | 0.00403 | HV
305-AL1/39-ST1A 110.0 | 9.2 | 0.0949 | 0.38 | 0.74 | ol | 305 | 0.00403 | HV
490-AL1/64-ST1A 110.0 | 9.75 | 0.059 | 0.37 | 0.96 | ol | 490 | 0.00403 | HV
679-AL1/86-ST1A 110.0 | 9.95 | 0.042 | 0.36 | 1.15 | ol | 679 | 0.00403 | HV
490-AL1/64-ST1A 220.0 | 10 | 0.059 | 0.285 | 0.96 | ol | 490 | 0.00403 | HV
679-AL1/86-ST1A 220.0 | 11.7 | 0.042 | 0.275 | 1.15 | ol | 679 | 0.00403 | HV
490-AL1/64-ST1A 380.0 | 11 | 0.059 | 0.253 | 0.96 | ol | 490 | 0.00403 | HV
679-AL1/86-ST1A 380.0 | 14.6 | 0.042 | 0.25 | 1.15 | ol | 679 | 0.00403 | HV

## trafo_std_types
| i0_percent | pfe_kw | vkr_percent | sn_mva | vn_lv_kv | vn_hv_kv | vk_percent | shift_degree | vector_group | tap_side | tap_neutral | tap_min | tap_max | tap_step_degree | tap_step_percent | tap_phase_shifter
160 MVA 380/110 kV | 0.06 | 60 | 0.25 | 160 | 110 | 380 | 12.2 | 0 | Yy0 | hv | 0 | -9 | 9 | 0 | 1.5 | FALSE
100 MVA 220/110 kV | 0.06 | 55 | 0.26 | 100 | 110 | 220 | 12 | 0 | Yy0 | hv | 0 | -9 | 9 | 0 | 1.5 | FALSE
63 MVA 110/20 kV | 0.04 | 22 | 0.32 | 63 | 20 | 110 | 18 | 150 | YNd5 | hv | 0 | -9 | 9 | 0 | 1.5 | FALSE
40 MVA 110/20 kV | 0.05 | 18 | 0.34 | 40 | 20 | 110 | 16.2 | 150 | YNd5 | hv | 0 | -9 | 9 | 0 | 1.5 | FALSE
25 MVA 110/20 kV | 0.07 | 14 | 0.41 | 25 | 20 | 110 | 12 | 150 | YNd5 | hv | 0 | -9 | 9 | 0 | 1.5 | FALSE
63 MVA 110/10 kV | 0.04 | 22 | 0.32 | 63 | 10 | 110 | 18 | 150 | YNd5 | hv | 0 | -9 | 9 | 0 | 1.5 | FALSE
40 MVA 110/10 kV | 0.05 | 18 | 0.34 | 40 | 10 | 110 | 16.2 | 150 | YNd5 | hv | 0 | -9 | 9 | 0 | 1.5 | FALSE
25 MVA 110/10 kV | 0.07 | 14 | 0.41 | 25 | 10 | 110 | 12 | 150 | YNd5 | hv | 0 | -9 | 9 | 0 | 1.5 | FALSE
0.25 MVA 20/0.4 kV | 0.32 | 0.8 | 1.44 | 0.25 | 0.4 | 20 | 6 | 150 | Yzn5 | hv | 0 | -2 | 2 | 0 | 2.5 | FALSE
0.4 MVA 20/0.4 kV | 0.3375 | 1.35 | 1.425 | 0.4 | 0.4 | 20 | 6 | 150 | Dyn5 | hv | 0 | -2 | 2 | 0 | 2.5 | FALSE
0.63 MVA 20/0.4 kV | 0.2619 | 1.65 | 1.206 | 0.63 | 0.4 | 20 | 6 | 150 | Dyn5 | hv | 0 | -2 | 2 | 0 | 2.5 | FALSE
0.25 MVA 10/0.4 kV | 0.24 | 0.6 | 1.2 | 0.25 | 0.4 | 10 | 4 | 150 | Dyn5 | hv | 0 | -2 | 2 | 0 | 2.5 | FALSE
0.4 MVA 10/0.4 kV | 0.2375 | 0.95 | 1.325 | 0.4 | 0.4 | 10 | 4 | 150 | Dyn5 | hv | 0 | -2 | 2 | 0 | 2.5 | FALSE
0.63 MVA 10/0.4 kV | 0.1873 | 1.18 | 1.0794 | 0.63 | 0.4 | 10 | 4 | 150 | Dyn5 | hv | 0 | -2 | 2 | 0 | 2.5 | FALSE

## trafo3w_std_types
| sn_hv_mva | sn_mv_mva | sn_lv_mva | vn_hv_kv | vn_mv_kv | vn_lv_kv | vk_hv_percent | vk_mv_percent | vk_lv_percent | vkr_hv_percent | vkr_mv_percent | vkr_lv_percent | pfe_kw | i0_percent | shift_mv_degree | shift_lv_degree | vector_group | tap_side | tap_neutral | tap_min | tap_max | tap_step_percent
63/25/38 MVA 110/20/10 kV | 63 | 25 | 38 | 110 | 20 | 10 | 10.4 | 10.4 | 10.4 | 0.28 | 0.32 | 0.35 | 35 | 0.89 | 0 | 0 | YN0yn0yn0 | hv | 0 | -10 | 10 | 1.2
63/25/38 MVA 110/10/10 kV | 63 | 25 | 38 | 110 | 10 | 10 | 10.4 | 10.4 | 10.4 | 0.28 | 0.32 | 0.35 | 35 | 0.89 | 0 | 0 | YN0yn0yn0 | hv | 0 | -10 | 10 | 1.2

## fuse_std_types
| fuse_type | i_rated_a | t_avg | t_min | t_total | x_avg | x_min | x_total
HV 100A | HV 100A | 100 | 0 | [10.0, 3.64, 0.854, 0.281, 0.1, 0.0531, 0.022, 0.01] | [10.0, 4.267, 1.21, 0.403, 0.1, 0.058, 0.022, 0.01] | 0 | [300.0, 350.0, 450.0, 550.0, 700.0, 850.0, 1200.0, 1752.0] | [600.0, 700.0, 900.0, 1150.0, 1665.0, 2000.0, 3000.0, 4313.0]
HV 10A | HV 10A | 10 | 0 | [10.0, 1675.0, 0.344, 0.156, 0.1, 0.0417, 0.0171, 0.01] | [10.0, 1.3, 0.3, 0.155, 0.1, 0.0555, 0.023, 0.01] | 0 | [30.0, 32.0, 35.0, 37.0, 39.0, 50.0, 70.0, 88.0] | [60.0, 70.0, 80.0, 87.0, 94.0, 110.0, 150.0, 216.0]
HV 125A | HV 125A | 125 | 0 | [10.0, 1.82, 0.344, 0.1, 0.0467, 0.0269, 0.01] | [10.0, 2.478, 0.426, 0.1, 0.0427, 0.0211, 0.01] | 0 | [375.0, 500.0, 700.0, 925.0, 1200.0, 1500.0, 2341.0] | [750.0, 1000.0, 1500.0, 2200.0, 3000.0, 4000.0, 5765.0]
HV 160A | HV 160A | 160 | 0 | [10.0, 4.15, 1.03, 0.198, 0.1, 0.051, 0.0172, 0.01] | [10.0, 2.3, 0.734, 0.274, 0.1, 0.046, 0.0177, 0.01] | 0 | [480.0, 550.0, 700.0, 1000.0, 1260.0, 1600.0, 2500.0, 3227.0] | [960.0, 1300.0, 1700.0, 2200.0, 2996.0, 4000.0, 6000.0, 7946.0]
HV 16A | HV 16A | 16 | 0 | [10.0, 0.352, 0.164, 0.1, 0.0649, 0.0342, 0.01] | [10.0, 2.34, 0.722, 0.181, 0.1, 0.055, 0.0296, 0.01] | 0 | [48.0, 60.0, 65.0, 71.0, 80.0, 100.0, 162.0] | [96.0, 110.0, 125.0, 150.0, 168.0, 200.0, 250.0, 398.0]
HV 200A | HV 200A | 200 | 0 | [10.0, 4.267, 1.21, 0.403, 0.1, 0.058, 0.022, 0.01] | [10.0, 3.73, 1.654, 0.328, 0.1, 0.0531, 0.019, 0.01] | 0 | [600.0, 700.0, 900.0, 1150.0, 1665.0, 2000.0, 3000.0, 4313.0] | [1200.0, 1500.0, 1800.0, 2700.0, 3960.0, 5000.0, 7500.0, 10620.0]
HV 20A | HV 20A | 20 | 0 | [10.0, 1.3, 0.3, 0.155, 0.1, 0.0555, 0.023, 0.01] | [10.0, 1.3, 0.161, 0.1, 0.0611, 0.0399, 0.0141, 0.01] | 0 | [60.0, 70.0, 80.0, 87.0, 94.0, 110.0, 150.0, 216.0] | [120.0, 150.0, 200.0, 223.0, 260.0, 300.0, 450.0, 532.0]
HV 25A | HV 25A | 25 | 0 | [10.0, 2.512, 0.833, 0.299, 0.1, 0.0372, 0.0223, 0.01] | [10.0, 3.125, 0.597, 0.198, 0.1, 0.0378, 0.022, 0.01] | 0 | [75.0, 82.0, 90.0, 100.0, 124.0, 170.0, 200.0, 289.0] | [150.0, 170.0, 210.0, 250.0, 294.0, 400.0, 500.0, 711.0]
HV 31.5A | HV 31.5A | 31.5 | 0 | [10.0, 2.34, 0.722, 0.181, 0.1, 0.055, 0.0296, 0.01] | [10.0, 2.84, 0.368, 0.164, 0.1, 0.0621, 0.0378, 0.0195, 0.01] | 0 | [95.0, 110.0, 125.0, 150.0, 165.0, 200.0, 250.0, 390.0] | [189.0, 220.0, 300.0, 350.0, 393.0, 450.0, 530.0, 700.0, 960.0]
HV 40A | HV 40A | 40 | 0 | [10.0, 1.3, 0.161, 0.1, 0.0611, 0.0399, 0.0141, 0.01] | [10.0, 2.05, 0.369, 0.198, 0.1, 0.051, 0.0298, 0.01] | 0 | [120.0, 150.0, 200.0, 223.0, 260.0, 300.0, 450.0, 532.0] | [240.0, 300.0, 400.0, 450.0, 530.0, 650.0, 800.0, 1311.0]
HV 50A | HV 50A | 50 | 0 | [10.0, 3.215, 0.597, 0.198, 0.1, 0.0378, 0.022, 0.01] | [10.0, 3.64, 0.854, 0.281, 0.1, 0.0531, 0.022, 0.01] | 0 | [150.0, 170.0, 210.0, 250.0, 294.0, 400.0, 500.0, 711.0] | [300.0, 350.0, 450.0, 550.0, 700.0, 850.0, 1200.0, 1752.0]
HV 6.3A | HV 6.3A | 6.3 | 0 | [10.0, 1.39, 0.344, 0.168, 0.1, 0.056, 0.0263, 0.01] | [10.0, 1.711, 0.516, 0.198, 0.1, 0.0634, 0.0303, 0.01] | 0 | [19.0, 19.5, 20.4, 20.8, 22.0, 25.0, 32.0, 48.0] | [38.0, 40.0, 43.0, 48.0, 53.0, 60.0, 75.0, 118.0]
HV 63A | HV 63A | 63 | 0 | [10.0, 2.84, 0.368, 0.164, 0.1, 0.0621, 0.0378, 0.0195, 0.01] | [10.0, 1.82, 0.344, 0.1, 0.0467, 0.0269, 0.01] | 0 | [189.0, 220.0, 300.0, 350.0, 393.0, 450.0, 530.0, 700.0, 961.0] | [378.0, 500.0, 700.0, 934.0, 1200.0, 1500.0, 2366.0]
HV 80A | HV 80A | 80 | 0 | [10.0, 2.05, 0.369, 0.198, 0.1, 0.051, 0.0298, 0.01] | [10.0, 4.15, 1.03, 0.198, 0.1, 0.051, 0.0172, 0.01] | 0 | [240.0, 300.0, 400.0, 450.0, 530.0, 650.0, 800.0, 1311.0] | [480.0, 550.0, 700.0, 1000.0, 1260.0, 1600.0, 2500.0, 3227.0]
Siemens NH-1-100 | Siemens NH-1-100 | 100 | [5400.0, 2000.0, 400.0, 20.0, 1.0, 0.2, 0.012, 0.004] | 0 | 0 | [150.0, 190.0, 250.0, 430.0, 900.0, 1250.0, 2700.0, 3600.0] | 0 | 0
Siemens NH-1-125 | Siemens NH-1-125 | 125 | [4800.0, 120.0, 7.0, 0.1, 0.004] | 0 | 0 | [180.0, 400.0, 740.0, 2000.0, 4250.0] | 0 | 0
Siemens NH-1-16 | Siemens NH-1-16 | 16 | [4000.0, 400.0, 2.0, 0.1, 0.04, 0.01] | 0 | 0 | [26.0, 35.0, 75.0, 150.0, 200.0, 300.0] | 0 | 0
Siemens NH-1-160 | Siemens NH-1-160 | 160 | [4800.0, 120.0, 7.0, 0.1, 0.004] | 0 | 0 | [210.0, 500.0, 900.0, 2300.0, 5000.0] | 0 | 0
Siemens NH-1-25 | Siemens NH-1-25 | 25 | [4000.0, 1000.0, 10.0, 0.2, 0.02, 0.01] | 0 | 0 | [40.0, 50.0, 100.0, 210.0, 400.0, 500.0] | 0 | 0
Siemens NH-1-50 | Siemens NH-1-50 | 50 | [4000.0, 40.0, 4.0, 1.0, 0.02, 0.01] | 0 | 0 | [86.0, 200.0, 300.0, 400.0, 1000.0, 1280.0] | 0 | 0
Siemens NH-1-63 | Siemens NH-1-63 | 63 | [4000.0, 100.0, 10.0, 2.0, 0.04, 0.01] | 0 | 0 | [100.0, 200.0, 300.0, 400.0, 1000.0, 1500.0] | 0 | 0
Siemens NH-1-80 | Siemens NH-1-80 | 80 | [4800.0, 120.0, 7.0, 0.1, 0.01] | 0 | 0 | [150.58, 250.0, 450.0, 1150.0, 2470.0] | 0 | 0
Siemens NH-2-1000 | Siemens NH-2-1000 | 1000 | [4800.0, 120.0, 7.0, 0.1, 0.004] | 0 | 0 | [1900.0, 3500.0, 8400.0, 24000.0, 52000.0] | 0 | 0
Siemens NH-2-200 | Siemens NH-2-200 | 200 | [4800.0, 120.0, 7.0, 0.1, 0.004] | 0 | 0 | [280.0, 650.0, 1200.0, 3000.0, 7000.0] | 0 | 0
Siemens NH-2-224 | Siemens NH-2-224 | 224 | [4800.0, 120.0, 7.0, 0.2, 0.04, 0.004] | 0 | 0 | [400.0, 750.0, 1453.0, 3025.0, 4315.0, 7600.0] | 0 | 0
Siemens NH-2-250 | Siemens NH-2-250 | 250 | [4800.0, 120.0, 7.0, 0.1, 0.004] | 0 | 0 | [450.0, 800.0, 1650.0, 4000.0, 8500.0] | 0 | 0
Siemens NH-2-315 | Siemens NH-2-315 | 315 | [4800.0, 120.0, 7.0, 0.1, 0.004] | 0 | 0 | [550.0, 920.0, 1900.0, 5000.0, 11000.0] | 0 | 0
Siemens NH-2-355 | Siemens NH-2-355 | 355 | [4800.0, 120.0, 6.0, 0.1, 0.004] | 0 | 0 | [650.0, 1116.27, 2350.0, 5840.0, 12790.0] | 0 | 0
Siemens NH-2-400 | Siemens NH-2-400 | 400 | [4800.0, 120.0, 7.0, 0.1, 0.004] | 0 | 0 | [720.0, 1350.0, 2800.0, 6500.0, 15000.0] | 0 | 0
Siemens NH-2-425 | Siemens NH-2-425 | 425 | [4800.0, 120.0, 7.0, 0.1, 0.004] | 0 | 0 | [850.0, 1500.0, 3050.0, 7500.0, 16500.0] | 0 | 0
Siemens NH-2-630 | Siemens NH-2-630 | 630 | [4800.0, 120.0, 7.0, 0.1, 0.004] | 0 | 0 | [1200.0, 2000.0, 4800.0, 12000.0, 26000.0] | 0 | 0

## dtypes
| element | column | dtype
0 | bus | name | object
1 | bus | vn_kv | float64
2 | bus | type | object
3 | bus | zone | object
4 | bus | in_service | bool
5 | load | name | object
6 | load | bus | uint32
7 | load | p_mw | float64
8 | load | q_mvar | float64
9 | load | const_z_percent | float64
10 | load | const_i_percent | float64
11 | load | sn_mva | float64
12 | load | scaling | float64
13 | load | in_service | bool
14 | load | type | object
15 | ext_grid | name | object
16 | ext_grid | bus | uint32
17 | ext_grid | vm_pu | float64
18 | ext_grid | va_degree | float64
19 | ext_grid | slack_weight | float64
20 | ext_grid | in_service | bool
21 | line | name | object
22 | line | std_type | object
23 | line | from_bus | uint32
24 | line | to_bus | uint32
25 | line | length_km | float64
26 | line | r_ohm_per_km | float64
27 | line | x_ohm_per_km | float64
28 | line | c_nf_per_km | float64
29 | line | g_us_per_km | float64
30 | line | max_i_ka | float64
31 | line | df | float64
32 | line | parallel | uint32
33 | line | type | object
34 | line | in_service | bool
35 | trafo | name | object
36 | trafo | std_type | object
37 | trafo | hv_bus | uint32
38 | trafo | lv_bus | uint32
39 | trafo | sn_mva | float64
40 | trafo | vn_hv_kv | float64
41 | trafo | vn_lv_kv | float64
42 | trafo | vk_percent | float64
43 | trafo | vkr_percent | float64
44 | trafo | pfe_kw | float64
45 | trafo | i0_percent | float64
46 | trafo | shift_degree | float64
47 | trafo | tap_side | object
48 | trafo | tap_neutral | int32
49 | trafo | tap_min | int32
50 | trafo | tap_max | int32
51 | trafo | tap_step_percent | float64
52 | trafo | tap_step_degree | float64
53 | trafo | tap_pos | int32
54 | trafo | tap_phase_shifter | bool
55 | trafo | parallel | uint32
56 | trafo | df | float64
57 | trafo | in_service | bool
58 | line_geodata | coords | object
59 | bus_geodata | x | float64
60 | bus_geodata | y | float64
61 | bus_geodata | coords | object

## parameters
| version | format_version | converged | OPF_converged | name | f_hz | sn_mva
0 | 2.14.6 | 2.14.0 | FALSE | FALSE |  | 50 | 1