## bus
| name | vn_kv | type | zone | in_service
0 | bus_LV_3234-14_0_5_node_0 | 0.4 | n |  | TRUE
1 | bus_LV_3234-14_0_5_node_1 | 0.4 | n |  | TRUE
2 | bus_LV_3234-14_0_5_node_2 | 0.4 | n |  | TRUE
3 | bus_LV_3234-14_0_5_node_3 | 0.4 | n |  | TRUE
4 | bus_LV_3234-14_0_5_node_4 | 0.4 | n |  | TRUE
5 | bus_LV_3234-14_0_5_node_5 | 0.4 | n |  | TRUE
6 | bus_LV_3234-14_0_5_node_6 | 0.4 | n |  | TRUE
7 | bus_LV_3234-14_0_5_node_9 | 0.4 | n |  | TRUE
8 | bus_LV_3234-14_0_5_node_10 | 0.4 | n |  | TRUE
9 | bus_LV_3234-14_0_5_node_7 | 0.4 | n |  | TRUE
10 | bus_LV_3234-14_0_5_node_123 | 0.4 | n |  | TRUE
11 | bus_LV_3234-14_0_5_node_120 | 0.4 | n |  | TRUE
12 | bus_LV_3234-14_0_5_node_126 | 0.4 | n |  | TRUE
13 | bus_LV_3234-14_0_5_node_8 | 0.4 | n |  | TRUE
14 | bus_LV_3234-14_0_5_node_11 | 0.4 | n |  | TRUE
15 | bus_LV_3234-14_0_5_node_161 | 0.4 | n |  | TRUE
16 | bus_LV_3234-14_0_5_node_173 | 0.4 | n |  | TRUE
17 | bus_LV_3234-14_0_5_node_22 | 0.4 | n |  | TRUE
18 | bus_LV_3234-14_0_5_node_124 | 0.4 | n |  | TRUE
19 | bus_LV_3234-14_0_5_node_162 | 0.4 | n |  | TRUE
20 | bus_LV_3234-14_0_5_node_12 | 0.4 | n |  | TRUE
21 | bus_LV_3234-14_0_5_node_13 | 0.4 | n |  | TRUE
22 | bus_LV_3234-14_0_5_node_14 | 0.4 | n |  | TRUE
23 | bus_LV_3234-14_0_5_node_15 | 0.4 | n |  | TRUE
24 | bus_LV_3234-14_0_5_node_16 | 0.4 | n |  | TRUE
25 | bus_LV_3234-14_0_5_node_17 | 0.4 | n |  | TRUE
26 | bus_LV_3234-14_0_5_node_18 | 0.4 | n |  | TRUE
27 | bus_LV_3234-14_0_5_node_19 | 0.4 | n |  | TRUE
28 | bus_LV_3234-14_0_5_node_20 | 0.4 | n |  | TRUE
29 | bus_LV_3234-14_0_5_node_21 | 0.4 | n |  | TRUE
30 | bus_LV_3234-14_0_5_node_23 | 0.4 | n |  | TRUE
31 | bus_LV_3234-14_0_5_node_24 | 0.4 | n |  | TRUE
32 | bus_LV_3234-14_0_5_node_25 | 0.4 | n |  | TRUE
33 | bus_LV_3234-14_0_5_node_26 | 0.4 | n |  | TRUE
34 | bus_LV_3234-14_0_5_node_27 | 0.4 | n |  | TRUE
35 | bus_LV_3234-14_0_5_node_28 | 0.4 | n |  | TRUE
36 | bus_LV_3234-14_0_5_node_32 | 0.4 | n |  | TRUE
37 | bus_LV_3234-14_0_5_node_33 | 0.4 | n |  | TRUE
38 | bus_LV_3234-14_0_5_node_87 | 0.4 | n |  | TRUE
39 | bus_LV_3234-14_0_5_node_71 | 0.4 | n |  | TRUE
40 | bus_LV_3234-14_0_5_node_172 | 0.4 | n |  | TRUE
41 | bus_LV_3234-14_0_5_node_29 | 0.4 | n |  | TRUE
42 | bus_LV_3234-14_0_5_node_30 | 0.4 | n |  | TRUE
43 | bus_LV_3234-14_0_5_node_82 | 0.4 | n |  | TRUE
44 | bus_LV_3234-14_0_5_node_31 | 0.4 | n |  | TRUE
45 | bus_LV_3234-14_0_5_node_34 | 0.4 | n |  | TRUE
46 | bus_LV_3234-14_0_5_node_35 | 0.4 | n |  | TRUE
47 | bus_LV_3234-14_0_5_node_69 | 0.4 | n |  | TRUE
48 | bus_LV_3234-14_0_5_node_67 | 0.4 | n |  | TRUE
49 | bus_LV_3234-14_0_5_node_36 | 0.4 | n |  | TRUE
50 | bus_LV_3234-14_0_5_node_37 | 0.4 | n |  | TRUE
51 | bus_LV_3234-14_0_5_node_38 | 0.4 | n |  | TRUE
52 | bus_LV_3234-14_0_5_node_175 | 0.4 | n |  | TRUE
53 | bus_LV_3234-14_0_5_node_66 | 0.4 | n |  | TRUE
54 | bus_LV_3234-14_0_5_node_39 | 0.4 | n |  | TRUE
55 | bus_LV_3234-14_0_5_node_40 | 0.4 | n |  | TRUE
56 | bus_LV_3234-14_0_5_node_41 | 0.4 | n |  | TRUE
57 | bus_LV_3234-14_0_5_node_42 | 0.4 | n |  | TRUE
58 | bus_LV_3234-14_0_5_node_43 | 0.4 | n |  | TRUE
59 | bus_LV_3234-14_0_5_node_44 | 0.4 | n |  | TRUE
60 | bus_LV_3234-14_0_5_node_45 | 0.4 | n |  | TRUE
61 | bus_LV_3234-14_0_5_node_50 | 0.4 | n |  | TRUE
62 | bus_LV_3234-14_0_5_node_53 | 0.4 | n |  | TRUE
63 | bus_LV_3234-14_0_5_node_48 | 0.4 | n |  | TRUE
64 | bus_LV_3234-14_0_5_node_54 | 0.4 | n |  | TRUE
65 | bus_LV_3234-14_0_5_node_55 | 0.4 | n |  | TRUE
66 | bus_LV_3234-14_0_5_node_46 | 0.4 | n |  | TRUE
67 | bus_LV_3234-14_0_5_node_47 | 0.4 | n |  | TRUE
68 | bus_LV_3234-14_0_5_node_49 | 0.4 | n |  | TRUE
69 | bus_LV_3234-14_0_5_node_51 | 0.4 | n |  | TRUE
70 | bus_LV_3234-14_0_5_node_52 | 0.4 | n |  | TRUE
71 | bus_LV_3234-14_0_5_node_56 | 0.4 | n |  | TRUE
72 | bus_LV_3234-14_0_5_node_57 | 0.4 | n |  | TRUE
73 | bus_LV_3234-14_0_5_node_58 | 0.4 | n |  | TRUE
74 | bus_LV_3234-14_0_5_node_59 | 0.4 | n |  | TRUE
75 | bus_LV_3234-14_0_5_node_61 | 0.4 | n |  | TRUE
76 | bus_LV_3234-14_0_5_node_62 | 0.4 | n |  | TRUE
77 | bus_LV_3234-14_0_5_node_63 | 0.4 | n |  | TRUE
78 | bus_LV_3234-14_0_5_node_64 | 0.4 | n |  | TRUE
79 | bus_LV_3234-14_0_5_node_65 | 0.4 | n |  | TRUE
80 | bus_LV_3234-14_0_5_node_68 | 0.4 | n |  | TRUE
81 | bus_LV_3234-14_0_5_node_104 | 0.4 | n |  | TRUE
82 | bus_LV_3234-14_0_5_node_102 | 0.4 | n |  | TRUE
83 | bus_LV_3234-14_0_5_node_99 | 0.4 | n |  | TRUE
84 | bus_LV_3234-14_0_5_node_103 | 0.4 | n |  | TRUE
85 | bus_LV_3234-14_0_5_node_70 | 0.4 | n |  | TRUE
86 | bus_LV_3234-14_0_5_node_72 | 0.4 | n |  | TRUE
87 | bus_LV_3234-14_0_5_node_73 | 0.4 | n |  | TRUE
88 | bus_LV_3234-14_0_5_node_74 | 0.4 | n |  | TRUE
89 | bus_LV_3234-14_0_5_node_75 | 0.4 | n |  | TRUE
90 | bus_LV_3234-14_0_5_node_76 | 0.4 | n |  | TRUE
91 | bus_LV_3234-14_0_5_node_77 | 0.4 | n |  | TRUE
92 | bus_LV_3234-14_0_5_node_78 | 0.4 | n |  | TRUE
93 | bus_LV_3234-14_0_5_node_79 | 0.4 | n |  | TRUE
94 | bus_LV_3234-14_0_5_node_80 | 0.4 | n |  | TRUE
95 | bus_LV_3234-14_0_5_node_81 | 0.4 | n |  | TRUE
96 | bus_LV_3234-14_0_5_node_83 | 0.4 | n |  | TRUE
97 | bus_LV_3234-14_0_5_node_84 | 0.4 | n |  | TRUE
98 | bus_LV_3234-14_0_5_node_90 | 0.4 | n |  | TRUE
99 | bus_LV_3234-14_0_5_node_91 | 0.4 | n |  | TRUE
100 | bus_LV_3234-14_0_5_node_92 | 0.4 | n |  | TRUE
101 | bus_LV_3234-14_0_5_node_93 | 0.4 | n |  | TRUE
102 | bus_LV_3234-14_0_5_node_89 | 0.4 | n |  | TRUE
103 | bus_LV_3234-14_0_5_node_85 | 0.4 | n |  | TRUE
104 | bus_LV_3234-14_0_5_node_88 | 0.4 | n |  | TRUE
105 | bus_LV_3234-14_0_5_node_95 | 0.4 | n |  | TRUE
106 | bus_LV_3234-14_0_5_node_96 | 0.4 | n |  | TRUE
107 | bus_LV_3234-14_0_5_node_97 | 0.4 | n |  | TRUE
108 | bus_LV_3234-14_0_5_node_98 | 0.4 | n |  | TRUE
109 | bus_LV_3234-14_0_5_node_94 | 0.4 | n |  | TRUE
110 | bus_LV_3234-14_0_5_node_86 | 0.4 | n |  | TRUE
111 | bus_LV_3234-14_0_5_node_100 | 0.4 | n |  | TRUE
112 | bus_LV_3234-14_0_5_node_101 | 0.4 | n |  | TRUE
113 | bus_LV_3234-14_0_5_node_170 | 0.4 | n |  | TRUE
114 | bus_LV_3234-14_0_5_node_112 | 0.4 | n |  | TRUE
115 | bus_LV_3234-14_0_5_node_167 | 0.4 | n |  | TRUE
116 | bus_LV_3234-14_0_5_node_146 | 0.4 | n |  | TRUE
117 | bus_LV_3234-14_0_5_node_111 | 0.4 | n |  | TRUE
118 | bus_LV_3234-14_0_5_node_105 | 0.4 | n |  | TRUE
119 | bus_LV_3234-14_0_5_node_106 | 0.4 | n |  | TRUE
120 | bus_LV_3234-14_0_5_node_107 | 0.4 | n |  | TRUE
121 | bus_LV_3234-14_0_5_node_171 | 0.4 | n |  | TRUE
122 | bus_LV_3234-14_0_5_node_108 | 0.4 | n |  | TRUE
123 | bus_LV_3234-14_0_5_node_109 | 0.4 | n |  | TRUE
124 | bus_LV_3234-14_0_5_node_110 | 0.4 | n |  | TRUE
125 | bus_LV_3234-14_0_5_node_113 | 0.4 | n |  | TRUE
126 | bus_LV_3234-14_0_5_node_114 | 0.4 | n |  | TRUE
127 | bus_LV_3234-14_0_5_node_147 | 0.4 | n |  | TRUE
128 | bus_LV_3234-14_0_5_node_148 | 0.4 | n |  | TRUE
129 | bus_LV_3234-14_0_5_node_115 | 0.4 | n |  | TRUE
130 | bus_LV_3234-14_0_5_node_116 | 0.4 | n |  | TRUE
131 | bus_LV_3234-14_0_5_node_117 | 0.4 | n |  | TRUE
132 | bus_LV_3234-14_0_5_node_118 | 0.4 | n |  | TRUE
133 | bus_LV_3234-14_0_5_node_119 | 0.4 | n |  | TRUE
134 | bus_LV_3234-14_0_5_node_121 | 0.4 | n |  | TRUE
135 | bus_LV_3234-14_0_5_node_122 | 0.4 | n |  | TRUE
136 | bus_LV_3234-14_0_5_node_176 | 0.4 | n |  | TRUE
137 | bus_LV_3234-14_0_5_node_128 | 0.4 | n |  | TRUE
138 | bus_LV_3234-14_0_5_node_129 | 0.4 | n |  | TRUE
139 | bus_LV_3234-14_0_5_node_177 | 0.4 | n |  | TRUE
140 | bus_LV_3234-14_0_5_node_127 | 0.4 | n |  | TRUE
141 | bus_LV_3234-14_0_5_node_130 | 0.4 | n |  | TRUE
142 | bus_LV_3234-14_0_5_node_174 | 0.4 | n |  | TRUE
143 | bus_LV_3234-14_0_5_node_125 | 0.4 | n |  | TRUE
144 | bus_LV_3234-14_0_5_node_131 | 0.4 | n |  | TRUE
145 | bus_LV_3234-14_0_5_node_132 | 0.4 | n |  | TRUE
146 | bus_LV_3234-14_0_5_node_133 | 0.4 | n |  | TRUE
147 | bus_LV_3234-14_0_5_node_134 | 0.4 | n |  | TRUE
148 | bus_LV_3234-14_0_5_node_143 | 0.4 | n |  | TRUE
149 | bus_LV_3234-14_0_5_node_141 | 0.4 | n |  | TRUE
150 | bus_LV_3234-14_0_5_node_135 | 0.4 | n |  | TRUE
151 | bus_LV_3234-14_0_5_node_136 | 0.4 | n |  | TRUE
152 | bus_LV_3234-14_0_5_node_139 | 0.4 | n |  | TRUE
153 | bus_LV_3234-14_0_5_node_137 | 0.4 | n |  | TRUE
154 | bus_LV_3234-14_0_5_node_138 | 0.4 | n |  | TRUE
155 | bus_LV_3234-14_0_5_node_155 | 0.4 | n |  | TRUE
156 | bus_LV_3234-14_0_5_node_152 | 0.4 | n |  | TRUE
157 | bus_LV_3234-14_0_5_node_154 | 0.4 | n |  | TRUE
158 | bus_LV_3234-14_0_5_node_151 | 0.4 | n |  | TRUE
159 | bus_LV_3234-14_0_5_node_153 | 0.4 | n |  | TRUE
160 | bus_LV_3234-14_0_5_node_158 | 0.4 | n |  | TRUE
161 | bus_LV_3234-14_0_5_node_140 | 0.4 | n |  | TRUE
162 | bus_LV_3234-14_0_5_node_142 | 0.4 | n |  | TRUE
163 | bus_LV_3234-14_0_5_node_149 | 0.4 | n |  | TRUE
164 | bus_LV_3234-14_0_5_node_150 | 0.4 | n |  | TRUE
165 | bus_LV_3234-14_0_5_node_144 | 0.4 | n |  | TRUE
166 | bus_LV_3234-14_0_5_node_145 | 0.4 | n |  | TRUE
167 | bus_LV_3234-14_0_5_node_160 | 0.4 | n |  | TRUE
168 | bus_LV_3234-14_0_5_node_156 | 0.4 | n |  | TRUE
169 | bus_LV_3234-14_0_5_node_163 | 0.4 | n |  | TRUE
170 | bus_LV_3234-14_0_5_node_157 | 0.4 | n |  | TRUE
171 | bus_LV_3234-14_0_5_node_159 | 0.4 | n |  | TRUE
172 | bus_LV_3234-14_0_5_node_164 | 0.4 | n |  | TRUE
173 | bus_LV_3234-14_0_5_node_166 | 0.4 | n |  | TRUE
174 | bus_LV_3234-14_0_5_node_168 | 0.4 | n |  | TRUE
175 | bus_LV_3234-14_0_5_node_169 | 0.4 | n |  | TRUE
176 | bus_MV_46_1_node_33 | 20 | n |  | TRUE

## load
| name | bus | p_mw | q_mvar | const_z_percent | const_i_percent | sn_mva | scaling | in_service | type
0 | LV_3234-14_0_5_load_0 | 0 | 0.0019675 | 0.00049311 | 0 | 0 |  | 1 | TRUE | wye
1 | LV_3234-14_0_5_load_1 | 1 | 0.0041852 | 0.0010489 | 0 | 0 |  | 1 | TRUE | wye
2 | LV_3234-14_0_5_load_2 | 2 | 0.0019376 | 0.0004856 | 0 | 0 |  | 1 | TRUE | wye
3 | LV_3234-14_0_5_load_4 | 4 | 0.0034387 | 0.00086183 | 0 | 0 |  | 1 | TRUE | wye
4 | LV_3234-14_0_5_load_5 | 5 | 0.01461 | 0.0036616 | 0 | 0 |  | 1 | TRUE | wye
5 | LV_3234-14_0_5_load_6 | 6 | 0.0023777 | 0.00059591 | 0 | 0 |  | 1 | TRUE | wye
6 | LV_3234-14_0_5_load_10 | 8 | 0.039041 | 0.0097846 | 0 | 0 |  | 1 | TRUE | wye
7 | LV_3234-14_0_5_load_123 | 10 | 0.0018225 | 0.00045677 | 0 | 0 |  | 1 | TRUE | wye
8 | LV_3234-14_0_5_load_126 | 12 | 0.01339 | 0.0033558 | 0 | 0 |  | 1 | TRUE | wye
9 | LV_3234-14_0_5_load_8 | 13 | 0.011838 | 0.0029668 | 0 | 0 |  | 1 | TRUE | wye
10 | LV_3234-14_0_5_load_11 | 14 | 0.0051074 | 0.00128 | 0 | 0 |  | 1 | TRUE | wye
11 | LV_3234-14_0_5_load_161 | 15 | 0.0061509 | 0.0015416 | 0 | 0 |  | 1 | TRUE | wye
12 | LV_3234-14_0_5_load_173 | 16 | 0.00075645 | 0.00018959 | 0 | 0 |  | 1 | TRUE | wye
13 | LV_3234-14_0_5_load_22 | 17 | 0.0019162 | 0.00048025 | 0 | 0 |  | 1 | TRUE | wye
14 | LV_3234-14_0_5_load_124 | 18 | 0.016817 | 0.0042148 | 0 | 0 |  | 1 | TRUE | wye
15 | LV_3234-14_0_5_load_162 | 19 | 0.007671 | 0.0019225 | 0 | 0 |  | 1 | TRUE | wye
16 | LV_3234-14_0_5_load_12 | 20 | 0.0046957 | 0.0011768 | 0 | 0 |  | 1 | TRUE | wye
17 | LV_3234-14_0_5_load_13 | 21 | 0.0012627 | 0.00031647 | 0 | 0 |  | 1 | TRUE | wye
18 | LV_3234-14_0_5_load_14 | 22 | 0.001055 | 0.0002644 | 0 | 0 |  | 1 | TRUE | wye
19 | LV_3234-14_0_5_load_15 | 23 | 0.0012625 | 0.00031642 | 0 | 0 |  | 1 | TRUE | wye
20 | LV_3234-14_0_5_load_16 | 24 | 0.0012624 | 0.00031639 | 0 | 0 |  | 1 | TRUE | wye
21 | LV_3234-14_0_5_load_17 | 25 | 0.0014888 | 0.00037312 | 0 | 0 |  | 1 | TRUE | wye
22 | LV_3234-14_0_5_load_19 | 27 | 0.0023784 | 0.00059608 | 0 | 0 |  | 1 | TRUE | wye
23 | LV_3234-14_0_5_load_20 | 28 | 0.0023537 | 0.0005899 | 0 | 0 |  | 1 | TRUE | wye
24 | LV_3234-14_0_5_load_21 | 29 | 0.002057 | 0.00051553 | 0 | 0 |  | 1 | TRUE | wye
25 | LV_3234-14_0_5_load_25 | 32 | 0.0015006 | 0.00037608 | 0 | 0 |  | 1 | TRUE | wye
26 | LV_3234-14_0_5_load_27 | 34 | 0.0032615 | 0.0008174 | 0 | 0 |  | 1 | TRUE | wye
27 | LV_3234-14_0_5_load_28 | 35 | 0.0013382 | 0.00033537 | 0 | 0 |  | 1 | TRUE | wye
28 | LV_3234-14_0_5_load_32 | 36 | 0.0023093 | 0.00057876 | 0 | 0 |  | 1 | TRUE | wye
29 | LV_3234-14_0_5_load_33 | 37 | 0.0015534 | 0.00038932 | 0 | 0 |  | 1 | TRUE | wye
30 | LV_3234-14_0_5_load_87 | 38 | 0.0016812 | 0.00042134 | 0 | 0 |  | 1 | TRUE | wye
31 | LV_3234-14_0_5_load_71 | 39 | 0.0015543 | 0.00038954 | 0 | 0 |  | 1 | TRUE | wye
32 | LV_3234-14_0_5_load_172 | 40 | 0.0014573 | 0.00036525 | 0 | 0 |  | 1 | TRUE | wye
33 | LV_3234-14_0_5_load_29 | 41 | 0.0081628 | 0.0020458 | 0 | 0 |  | 1 | TRUE | wye
34 | LV_3234-14_0_5_load_30 | 42 | 0.0025745 | 0.00064522 | 0 | 0 |  | 1 | TRUE | wye
35 | LV_3234-14_0_5_load_82 | 43 | 0.00204 | 0.00051128 | 0 | 0 |  | 1 | TRUE | wye
36 | LV_3234-14_0_5_load_31 | 44 | 0.002228 | 0.00055839 | 0 | 0 |  | 1 | TRUE | wye
37 | LV_3234-14_0_5_load_34 | 45 | 0.0032338 | 0.00081047 | 0 | 0 |  | 1 | TRUE | wye
38 | LV_3234-14_0_5_load_69 | 47 | 0.0027094 | 0.00067905 | 0 | 0 |  | 1 | TRUE | wye
39 | LV_3234-14_0_5_load_67 | 48 | 0.001394 | 0.00034938 | 0 | 0 |  | 1 | TRUE | wye
40 | LV_3234-14_0_5_load_36 | 49 | 0.0012493 | 0.00031311 | 0 | 0 |  | 1 | TRUE | wye
41 | LV_3234-14_0_5_load_37 | 50 | 0.012864 | 0.003224 | 0 | 0 |  | 1 | TRUE | wye
42 | LV_3234-14_0_5_load_38 | 51 | 0.00098118 | 0.00024591 | 0 | 0 |  | 1 | TRUE | wye
43 | LV_3234-14_0_5_load_175 | 52 | 0.0011271 | 0.00028247 | 0 | 0 |  | 1 | TRUE | wye
44 | LV_3234-14_0_5_load_66 | 53 | 0.0013094 | 0.00032817 | 0 | 0 |  | 1 | TRUE | wye
45 | LV_3234-14_0_5_load_39 | 54 | 0.0052181 | 0.0013078 | 0 | 0 |  | 1 | TRUE | wye
46 | LV_3234-14_0_5_load_40 | 55 | 0.0051319 | 0.0012862 | 0 | 0 |  | 1 | TRUE | wye
47 | LV_3234-14_0_5_load_43 | 58 | 0.0051991 | 0.001303 | 0 | 0 |  | 1 | TRUE | wye
48 | LV_3234-14_0_5_load_44 | 59 | 0.001624 | 0.00040702 | 0 | 0 |  | 1 | TRUE | wye
49 | LV_3234-14_0_5_load_45 | 60 | 0.0018296 | 0.00045855 | 0 | 0 |  | 1 | TRUE | wye
50 | LV_3234-14_0_5_load_48 | 63 | 0.00079462 | 0.00019915 | 0 | 0 |  | 1 | TRUE | wye
51 | LV_3234-14_0_5_load_55 | 65 | 0.0014696 | 0.00036831 | 0 | 0 |  | 1 | TRUE | wye
52 | LV_3234-14_0_5_load_46 | 66 | 0.0016323 | 0.00040908 | 0 | 0 |  | 1 | TRUE | wye
53 | LV_3234-14_0_5_load_47 | 67 | 0.00078604 | 0.000197 | 0 | 0 |  | 1 | TRUE | wye
54 | LV_3234-14_0_5_load_51 | 69 | 0.0026534 | 0.000665 | 0 | 0 |  | 1 | TRUE | wye
55 | LV_3234-14_0_5_load_52 | 70 | 0.0013948 | 0.00034957 | 0 | 0 |  | 1 | TRUE | wye
56 | LV_3234-14_0_5_load_56 | 71 | 0.0033997 | 0.00085204 | 0 | 0 |  | 1 | TRUE | wye
57 | LV_3234-14_0_5_load_57 | 72 | 0.0015903 | 0.00039858 | 0 | 0 |  | 1 | TRUE | wye
58 | LV_3234-14_0_5_load_58 | 73 | 0.0011494 | 0.00028807 | 0 | 0 |  | 1 | TRUE | wye
59 | LV_3234-14_0_5_load_59 | 74 | 0.0010792 | 0.00027046 | 0 | 0 |  | 1 | TRUE | wye
60 | LV_3234-14_0_5_load_62 | 76 | 0.0010233 | 0.00025646 | 0 | 0 |  | 1 | TRUE | wye
61 | LV_3234-14_0_5_load_63 | 77 | 0.0022848 | 0.00057262 | 0 | 0 |  | 1 | TRUE | wye
62 | LV_3234-14_0_5_load_64 | 78 | 0.0013937 | 0.0003493 | 0 | 0 |  | 1 | TRUE | wye
63 | LV_3234-14_0_5_load_65 | 79 | 0.001408 | 0.00035289 | 0 | 0 |  | 1 | TRUE | wye
64 | LV_3234-14_0_5_load_104 | 81 | 0.012429 | 0.0031149 | 0 | 0 |  | 1 | TRUE | wye
65 | LV_3234-14_0_5_load_102 | 82 | 0.002236 | 0.0005604 | 0 | 0 |  | 1 | TRUE | wye
66 | LV_3234-14_0_5_load_70 | 85 | 0.0019409 | 0.00048644 | 0 | 0 |  | 1 | TRUE | wye
67 | LV_3234-14_0_5_load_72 | 86 | 0.00079919 | 0.0002003 | 0 | 0 |  | 1 | TRUE | wye
68 | LV_3234-14_0_5_load_73 | 87 | 0.0021642 | 0.00054239 | 0 | 0 |  | 1 | TRUE | wye
69 | LV_3234-14_0_5_load_75 | 89 | 0.002263 | 0.00056717 | 0 | 0 |  | 1 | TRUE | wye
70 | LV_3234-14_0_5_load_78 | 92 | 0.0019035 | 0.00047707 | 0 | 0 |  | 1 | TRUE | wye
71 | LV_3234-14_0_5_load_80 | 94 | 0.0019984 | 0.00050085 | 0 | 0 |  | 1 | TRUE | wye
72 | LV_3234-14_0_5_load_81 | 95 | 0.0018656 | 0.00046756 | 0 | 0 |  | 1 | TRUE | wye
73 | LV_3234-14_0_5_load_83 | 96 | 0.0019802 | 0.00049629 | 0 | 0 |  | 1 | TRUE | wye
74 | LV_3234-14_0_5_load_84 | 97 | 0.0019964 | 0.00050034 | 0 | 0 |  | 1 | TRUE | wye
75 | LV_3234-14_0_5_load_90 | 98 | 0.0013108 | 0.00032852 | 0 | 0 |  | 1 | TRUE | wye
76 | LV_3234-14_0_5_load_92 | 100 | 0.0017116 | 0.00042896 | 0 | 0 |  | 1 | TRUE | wye
77 | LV_3234-14_0_5_load_93 | 101 | 0.0017033 | 0.00042689 | 0 | 0 |  | 1 | TRUE | wye
78 | LV_3234-14_0_5_load_89 | 102 | 0.0018415 | 0.00046151 | 0 | 0 |  | 1 | TRUE | wye
79 | LV_3234-14_0_5_load_85 | 103 | 0.0053377 | 0.0013378 | 0 | 0 |  | 1 | TRUE | wye
80 | LV_3234-14_0_5_load_88 | 104 | 0.0020209 | 0.00050648 | 0 | 0 |  | 1 | TRUE | wye
81 | LV_3234-14_0_5_load_95 | 105 | 0.0013805 | 0.00034599 | 0 | 0 |  | 1 | TRUE | wye
82 | LV_3234-14_0_5_load_97 | 107 | 0.0011367 | 0.00028487 | 0 | 0 |  | 1 | TRUE | wye
83 | LV_3234-14_0_5_load_98 | 108 | 0.00136 | 0.00034084 | 0 | 0 |  | 1 | TRUE | wye
84 | LV_3234-14_0_5_load_94 | 109 | 0.0013626 | 0.00034151 | 0 | 0 |  | 1 | TRUE | wye
85 | LV_3234-14_0_5_load_86 | 110 | 0.0020588 | 0.00051598 | 0 | 0 |  | 1 | TRUE | wye
86 | LV_3234-14_0_5_load_100 | 111 | 0.0017256 | 0.00043247 | 0 | 0 |  | 1 | TRUE | wye
87 | LV_3234-14_0_5_load_101 | 112 | 0.0012068 | 0.00030246 | 0 | 0 |  | 1 | TRUE | wye
88 | LV_3234-14_0_5_load_170 | 113 | 0.0022858 | 0.00057287 | 0 | 0 |  | 1 | TRUE | wye
89 | LV_3234-14_0_5_load_146 | 116 | 0.0030388 | 0.00076159 | 0 | 0 |  | 1 | TRUE | wye
90 | LV_3234-14_0_5_load_105 | 118 | 0.0034391 | 0.00086191 | 0 | 0 |  | 1 | TRUE | wye
91 | LV_3234-14_0_5_load_106 | 119 | 0.0025397 | 0.00063651 | 0 | 0 |  | 1 | TRUE | wye
92 | LV_3234-14_0_5_load_107 | 120 | 0.0022048 | 0.00055257 | 0 | 0 |  | 1 | TRUE | wye
93 | LV_3234-14_0_5_load_171 | 121 | 0.0054896 | 0.0013758 | 0 | 0 |  | 1 | TRUE | wye
94 | LV_3234-14_0_5_load_108 | 122 | 0.0020069 | 0.00050297 | 0 | 0 |  | 1 | TRUE | wye
95 | LV_3234-14_0_5_load_109 | 123 | 0.0026736 | 0.00067007 | 0 | 0 |  | 1 | TRUE | wye
96 | LV_3234-14_0_5_load_110 | 124 | 0.0034613 | 0.00086749 | 0 | 0 |  | 1 | TRUE | wye
97 | LV_3234-14_0_5_load_113 | 125 | 0.0020511 | 0.00051404 | 0 | 0 |  | 1 | TRUE | wye
98 | LV_3234-14_0_5_load_114 | 126 | 0.001394 | 0.00034937 | 0 | 0 |  | 1 | TRUE | wye
99 | LV_3234-14_0_5_load_147 | 127 | 0.0022535 | 0.00056479 | 0 | 0 |  | 1 | TRUE | wye
100 | LV_3234-14_0_5_load_115 | 129 | 0.0023153 | 0.00058026 | 0 | 0 |  | 1 | TRUE | wye
101 | LV_3234-14_0_5_load_116 | 130 | 0.0089733 | 0.0022489 | 0 | 0 |  | 1 | TRUE | wye
102 | LV_3234-14_0_5_load_117 | 131 | 0.016834 | 0.0042189 | 0 | 0 |  | 1 | TRUE | wye
103 | LV_3234-14_0_5_load_118 | 132 | 0.0017758 | 0.00044507 | 0 | 0 |  | 1 | TRUE | wye
104 | LV_3234-14_0_5_load_121 | 134 | 0.0012911 | 0.00032357 | 0 | 0 |  | 1 | TRUE | wye
105 | LV_3234-14_0_5_load_176 | 136 | 0.0020778 | 0.00052074 | 0 | 0 |  | 1 | TRUE | wye
106 | LV_3234-14_0_5_load_128 | 137 | 0.011155 | 0.0027957 | 0 | 0 |  | 1 | TRUE | wye
107 | LV_3234-14_0_5_load_129 | 138 | 0.0029802 | 0.0007469 | 0 | 0 |  | 1 | TRUE | wye
108 | LV_3234-14_0_5_load_177 | 139 | 0.0040549 | 0.0010163 | 0 | 0 |  | 1 | TRUE | wye
109 | LV_3234-14_0_5_load_127 | 140 | 0.011049 | 0.0027691 | 0 | 0 |  | 1 | TRUE | wye
110 | LV_3234-14_0_5_load_130 | 141 | 0.0017785 | 0.00044575 | 0 | 0 |  | 1 | TRUE | wye
111 | LV_3234-14_0_5_load_174 | 142 | 0.0021082 | 0.00052836 | 0 | 0 |  | 1 | TRUE | wye
112 | LV_3234-14_0_5_load_125 | 143 | 0.010358 | 0.0025959 | 0 | 0 |  | 1 | TRUE | wye
113 | LV_3234-14_0_5_load_131 | 144 | 0.00932 | 0.0023358 | 0 | 0 |  | 1 | TRUE | wye
114 | LV_3234-14_0_5_load_132 | 145 | 0.0011992 | 0.00030055 | 0 | 0 |  | 1 | TRUE | wye
115 | LV_3234-14_0_5_load_133 | 146 | 0.0017356 | 0.00043499 | 0 | 0 |  | 1 | TRUE | wye
116 | LV_3234-14_0_5_load_134 | 147 | 0.0015354 | 0.00038481 | 0 | 0 |  | 1 | TRUE | wye
117 | LV_3234-14_0_5_load_143 | 148 | 0.0013703 | 0.00034343 | 0 | 0 |  | 1 | TRUE | wye
118 | LV_3234-14_0_5_load_135 | 150 | 0.0028596 | 0.00071668 | 0 | 0 |  | 1 | TRUE | wye
119 | LV_3234-14_0_5_load_136 | 151 | 0.00572 | 0.0014336 | 0 | 0 |  | 1 | TRUE | wye
120 | LV_3234-14_0_5_load_139 | 152 | 0.0057195 | 0.0014334 | 0 | 0 |  | 1 | TRUE | wye
121 | LV_3234-14_0_5_load_137 | 153 | 0.0020214 | 0.00050661 | 0 | 0 |  | 1 | TRUE | wye
122 | LV_3234-14_0_5_load_155 | 155 | 0.0047993 | 0.0012028 | 0 | 0 |  | 1 | TRUE | wye
123 | LV_3234-14_0_5_load_152 | 156 | 0.0033207 | 0.00083224 | 0 | 0 |  | 1 | TRUE | wye
124 | LV_3234-14_0_5_load_154 | 157 | 0.002166 | 0.00054285 | 0 | 0 |  | 1 | TRUE | wye
125 | LV_3234-14_0_5_load_153 | 159 | 0.0049507 | 0.0012408 | 0 | 0 |  | 1 | TRUE | wye
126 | LV_3234-14_0_5_load_158 | 160 | 0.0088015 | 0.0022059 | 0 | 0 |  | 1 | TRUE | wye
127 | LV_3234-14_0_5_load_140 | 161 | 0.0016259 | 0.0004075 | 0 | 0 |  | 1 | TRUE | wye
128 | LV_3234-14_0_5_load_142 | 162 | 0.0015967 | 0.00040018 | 0 | 0 |  | 1 | TRUE | wye
129 | LV_3234-14_0_5_load_149 | 163 | 0.010924 | 0.0027378 | 0 | 0 |  | 1 | TRUE | wye
130 | LV_3234-14_0_5_load_150 | 164 | 0.0048186 | 0.0012077 | 0 | 0 |  | 1 | TRUE | wye
131 | LV_3234-14_0_5_load_144 | 165 | 0.0019963 | 0.00050033 | 0 | 0 |  | 1 | TRUE | wye
132 | LV_3234-14_0_5_load_160 | 167 | 0.0029185 | 0.00073143 | 0 | 0 |  | 1 | TRUE | wye
133 | LV_3234-14_0_5_load_156 | 168 | 0.0031015 | 0.00077732 | 0 | 0 |  | 1 | TRUE | wye
134 | LV_3234-14_0_5_load_163 | 169 | 0.0094929 | 0.0023791 | 0 | 0 |  | 1 | TRUE | wye
135 | LV_3234-14_0_5_load_157 | 170 | 0.0084009 | 0.0021055 | 0 | 0 |  | 1 | TRUE | wye
136 | LV_3234-14_0_5_load_159 | 171 | 0.0021472 | 0.00053815 | 0 | 0 |  | 1 | TRUE | wye
137 | LV_3234-14_0_5_load_164 | 172 | 0.0015404 | 0.00038605 | 0 | 0 |  | 1 | TRUE | wye
138 | LV_3234-14_0_5_load_168 | 174 | 0.0012386 | 0.00031043 | 0 | 0 |  | 1 | TRUE | wye
139 | LV_3234-14_0_5_load_169 | 175 | 0.0012458 | 0.00031224 | 0 | 0 |  | 1 | TRUE | wye

## ext_grid
| name | bus | vm_pu | va_degree | slack_weight | in_service
0 |  | 131 | 1 | 0 | 1 | TRUE

## line
| name | std_type | from_bus | to_bus | length_km | r_ohm_per_km | x_ohm_per_km | c_nf_per_km | g_us_per_km | max_i_ka | df | parallel | type | in_service
0 | LV_3234-14_0_5_line_0 |  | 0 | 1 | 0.019112 | 0.125 | 0.08 | 261 | 0 | 0.364 | 1 | 1 | cs | TRUE
1 | LV_3234-14_0_5_line_1 |  | 0 | 2 | 0.01592 | 0.125 | 0.08 | 261 | 0 | 0.364 | 1 | 1 | cs | TRUE
2 | LV_3234-14_0_5_line_2 |  | 2 | 3 | 0.01619 | 0.125 | 0.08 | 261 | 0 | 0.364 | 1 | 1 | cs | TRUE
3 | LV_3234-14_0_5_line_3 |  | 3 | 4 | 0.019134 | 0.125 | 0.08 | 261 | 0 | 0.364 | 1 | 4 | cs | TRUE
4 | LV_3234-14_0_5_line_4 |  | 3 | 5 | 0.024384 | 0.125 | 0.08 | 261 | 0 | 0.364 | 1 | 4 | cs | TRUE
5 | LV_3234-14_0_5_line_5 |  | 3 | 6 | 0.018424 | 0.125 | 0.08 | 261 | 0 | 0.364 | 1 | 1 | cs | TRUE
6 | LV_3234-14_0_5_line_6 |  | 4 | 7 | 0.009186 | 0.125 | 0.08 | 261 | 0 | 0.364 | 1 | 4 | cs | TRUE
7 | LV_3234-14_0_5_line_7 |  | 5 | 8 | 0.0081087 | 0.125 | 0.08 | 261 | 0 | 0.364 | 1 | 4 | cs | TRUE
8 | LV_3234-14_0_5_line_8 |  | 6 | 9 | 0.037668 | 0.125 | 0.08 | 261 | 0 | 0.364 | 1 | 1 | cs | TRUE
9 | LV_3234-14_0_5_line_9 |  | 7 | 10 | 0.014414 | 0.125 | 0.08 | 261 | 0 | 0.364 | 1 | 1 | cs | TRUE
10 | LV_3234-14_0_5_line_10 |  | 7 | 11 | 0.009575 | 0.125 | 0.08 | 261 | 0 | 0.364 | 1 | 4 | cs | TRUE
11 | LV_3234-14_0_5_line_11 |  | 8 | 12 | 0.023287 | 0.125 | 0.08 | 261 | 0 | 0.364 | 1 | 4 | cs | TRUE
12 | LV_3234-14_0_5_line_12 |  | 9 | 13 | 0.010151 | 0.125 | 0.08 | 261 | 0 | 0.364 | 1 | 1 | cs | TRUE
13 | LV_3234-14_0_5_line_13 |  | 10 | 16 | 0.011068 | 0.125 | 0.08 | 261 | 0 | 0.364 | 1 | 1 | cs | TRUE
14 | LV_3234-14_0_5_line_14 |  | 11 | 17 | 0.0092925 | 0.125 | 0.08 | 261 | 0 | 0.364 | 1 | 4 | cs | TRUE
15 | LV_3234-14_0_5_line_15 |  | 12 | 18 | 0.0024556 | 0.125 | 0.08 | 261 | 0 | 0.364 | 1 | 4 | cs | TRUE
16 | LV_3234-14_0_5_line_16 |  | 13 | 14 | 0.022097 | 0.125 | 0.08 | 261 | 0 | 0.364 | 1 | 1 | cs | TRUE
17 | LV_3234-14_0_5_line_17 |  | 14 | 15 | 0.0085851 | 0.125 | 0.08 | 261 | 0 | 0.364 | 1 | 1 | cs | TRUE
18 | LV_3234-14_0_5_line_18 |  | 15 | 19 | 0.020689 | 0.125 | 0.08 | 261 | 0 | 0.364 | 1 | 1 | cs | TRUE
19 | LV_3234-14_0_5_line_19 |  | 16 | 142 | 0.0026332 | 0.125 | 0.08 | 261 | 0 | 0.364 | 1 | 1 | cs | TRUE
20 | LV_3234-14_0_5_line_20 |  | 17 | 28 | 0.0054441 | 0.125 | 0.08 | 261 | 0 | 0.364 | 1 | 4 | cs | TRUE
21 | LV_3234-14_0_5_line_21 |  | 18 | 143 | 0.02696 | 0.125 | 0.08 | 261 | 0 | 0.364 | 1 | 4 | cs | TRUE
22 | LV_3234-14_0_5_line_22 |  | 19 | 169 | 0.011308 | 0.125 | 0.08 | 261 | 0 | 0.364 | 1 | 1 | cs | TRUE
23 | LV_3234-14_0_5_line_23 |  | 20 | 21 | 0.00045254 | 0.125 | 0.08 | 261 | 0 | 0.364 | 1 | 1 | cs | TRUE
24 | LV_3234-14_0_5_line_24 |  | 20 | 22 | 0.0067763 | 0.125 | 0.08 | 261 | 0 | 0.364 | 1 | 1 | cs | TRUE
25 | LV_3234-14_0_5_line_25 |  | 21 | 23 | 0.015165 | 0.125 | 0.08 | 261 | 0 | 0.364 | 1 | 1 | cs | TRUE
26 | LV_3234-14_0_5_line_26 |  | 23 | 24 | 0.0072295 | 0.125 | 0.08 | 261 | 0 | 0.364 | 1 | 1 | cs | TRUE
27 | LV_3234-14_0_5_line_27 |  | 24 | 25 | 0.0021575 | 0.125 | 0.08 | 261 | 0 | 0.364 | 1 | 1 | cs | TRUE
28 | LV_3234-14_0_5_line_28 |  | 25 | 26 | 0.012153 | 0.125 | 0.08 | 261 | 0 | 0.364 | 1 | 1 | cs | TRUE
29 | LV_3234-14_0_5_line_29 |  | 26 | 27 | 0.014974 | 0.125 | 0.08 | 261 | 0 | 0.364 | 1 | 4 | cs | TRUE
30 | LV_3234-14_0_5_line_30 |  | 26 | 28 | 0.031632 | 0.125 | 0.08 | 261 | 0 | 0.364 | 1 | 4 | cs | TRUE
31 | LV_3234-14_0_5_line_31 |  | 27 | 29 | 0.01166 | 0.125 | 0.08 | 261 | 0 | 0.364 | 1 | 4 | cs | TRUE
32 | LV_3234-14_0_5_line_32 |  | 29 | 30 | 0.0087542 | 0.125 | 0.08 | 261 | 0 | 0.364 | 1 | 4 | cs | TRUE
33 | LV_3234-14_0_5_line_33 |  | 30 | 31 | 0.019451 | 0.125 | 0.08 | 261 | 0 | 0.364 | 1 | 2 | cs | TRUE
34 | LV_3234-14_0_5_line_34 |  | 30 | 32 | 0.012861 | 0.125 | 0.08 | 261 | 0 | 0.364 | 1 | 4 | cs | TRUE
35 | LV_3234-14_0_5_line_35 |  | 31 | 33 | 0.009093 | 0.125 | 0.08 | 261 | 0 | 0.364 | 1 | 1 | cs | TRUE
36 | LV_3234-14_0_5_line_36 |  | 31 | 34 | 0.014602 | 0.125 | 0.08 | 261 | 0 | 0.364 | 1 | 1 | cs | TRUE
37 | LV_3234-14_0_5_line_37 |  | 32 | 35 | 0.0021853 | 0.125 | 0.08 | 261 | 0 | 0.364 | 1 | 4 | cs | TRUE
38 | LV_3234-14_0_5_line_38 |  | 33 | 36 | 0.013777 | 0.125 | 0.08 | 261 | 0 | 0.364 | 1 | 1 | cs | TRUE
39 | LV_3234-14_0_5_line_39 |  | 33 | 37 | 0.018199 | 0.125 | 0.08 | 261 | 0 | 0.364 | 1 | 1 | cs | TRUE
40 | LV_3234-14_0_5_line_40 |  | 35 | 38 | 0.0087155 | 0.125 | 0.08 | 261 | 0 | 0.364 | 1 | 4 | cs | TRUE
41 | LV_3234-14_0_5_line_41 |  | 36 | 39 | 0.021552 | 0.125 | 0.08 | 261 | 0 | 0.364 | 1 | 1 | cs | TRUE
42 | LV_3234-14_0_5_line_42 |  | 37 | 40 | 0.022536 | 0.125 | 0.08 | 261 | 0 | 0.364 | 1 | 1 | cs | TRUE
43 | LV_3234-14_0_5_line_43 |  | 38 | 43 | 0.015105 | 0.125 | 0.08 | 261 | 0 | 0.364 | 1 | 4 | cs | TRUE
44 | LV_3234-14_0_5_line_44 |  | 39 | 47 | 0.0029008 | 0.125 | 0.08 | 261 | 0 | 0.364 | 1 | 1 | cs | TRUE
45 | LV_3234-14_0_5_line_45 |  | 40 | 48 | 0.00046495 | 0.125 | 0.08 | 261 | 0 | 0.364 | 1 | 1 | cs | TRUE
46 | LV_3234-14_0_5_line_46 |  | 41 | 42 | 0.010871 | 0.125 | 0.08 | 261 | 0 | 0.364 | 1 | 1 | cs | TRUE
47 | LV_3234-14_0_5_line_47 |  | 42 | 44 | 0.010949 | 0.125 | 0.08 | 261 | 0 | 0.364 | 1 | 1 | cs | TRUE
48 | LV_3234-14_0_5_line_48 |  | 43 | 91 | 0.020815 | 0.125 | 0.08 | 261 | 0 | 0.364 | 1 | 4 | cs | TRUE
49 | LV_3234-14_0_5_line_49 |  | 44 | 45 | 0.028782 | 0.125 | 0.08 | 261 | 0 | 0.364 | 1 | 1 | cs | TRUE
50 | LV_3234-14_0_5_line_50 |  | 45 | 46 | 0.017198 | 0.125 | 0.08 | 261 | 0 | 0.364 | 1 | 1 | cs | TRUE
51 | LV_3234-14_0_5_line_51 |  | 46 | 49 | 0.034862 | 0.125 | 0.08 | 261 | 0 | 0.364 | 1 | 1 | cs | TRUE
52 | LV_3234-14_0_5_line_52 |  | 46 | 50 | 0.0097955 | 0.125 | 0.08 | 261 | 0 | 0.364 | 1 | 1 | cs | TRUE
53 | LV_3234-14_0_5_line_53 |  | 47 | 85 | 0.0084051 | 0.125 | 0.08 | 261 | 0 | 0.364 | 1 | 1 | cs | TRUE
54 | LV_3234-14_0_5_line_54 |  | 48 | 64 | 0.024275 | 0.125 | 0.08 | 261 | 0 | 0.364 | 1 | 1 | cs | TRUE
55 | LV_3234-14_0_5_line_55 |  | 50 | 51 | 0.018398 | 0.125 | 0.08 | 261 | 0 | 0.364 | 1 | 1 | cs | TRUE
56 | LV_3234-14_0_5_line_56 |  | 51 | 52 | 0.0038791 | 0.125 | 0.08 | 261 | 0 | 0.364 | 1 | 1 | cs | TRUE
57 | LV_3234-14_0_5_line_57 |  | 52 | 53 | 0.0068849 | 0.125 | 0.08 | 261 | 0 | 0.364 | 1 | 1 | cs | TRUE
58 | LV_3234-14_0_5_line_58 |  | 53 | 64 | 0.014595 | 0.125 | 0.08 | 261 | 0 | 0.364 | 1 | 1 | cs | TRUE
59 | LV_3234-14_0_5_line_59 |  | 54 | 55 | 0.033847 | 0.125 | 0.08 | 261 | 0 | 0.364 | 1 | 1 | cs | TRUE
60 | LV_3234-14_0_5_line_60 |  | 54 | 56 | 0.023729 | 0.125 | 0.08 | 261 | 0 | 0.364 | 1 | 1 | cs | TRUE
61 | LV_3234-14_0_5_line_61 |  | 56 | 57 | 0.026129 | 0.125 | 0.08 | 261 | 0 | 0.364 | 1 | 1 | cs | TRUE
62 | LV_3234-14_0_5_line_62 |  | 56 | 58 | 0.028758 | 0.125 | 0.08 | 261 | 0 | 0.364 | 1 | 1 | cs | TRUE
63 | LV_3234-14_0_5_line_63 |  | 57 | 59 | 0.017039 | 0.125 | 0.08 | 261 | 0 | 0.364 | 1 | 1 | cs | TRUE
64 | LV_3234-14_0_5_line_64 |  | 58 | 60 | 0.019446 | 0.125 | 0.08 | 261 | 0 | 0.364 | 1 | 1 | cs | TRUE
65 | LV_3234-14_0_5_line_65 |  | 59 | 61 | 0.0040903 | 0.125 | 0.08 | 261 | 0 | 0.364 | 1 | 1 | cs | TRUE
66 | LV_3234-14_0_5_line_66 |  | 60 | 62 | 0.002378 | 0.125 | 0.08 | 261 | 0 | 0.364 | 1 | 1 | cs | TRUE
67 | LV_3234-14_0_5_line_67 |  | 61 | 63 | 0.0027223 | 0.125 | 0.08 | 261 | 0 | 0.364 | 1 | 1 | cs | TRUE
68 | LV_3234-14_0_5_line_68 |  | 62 | 64 | 0.024717 | 0.125 | 0.08 | 261 | 0 | 0.364 | 1 | 1 | cs | TRUE
69 | LV_3234-14_0_5_line_69 |  | 62 | 65 | 0.032223 | 0.125 | 0.08 | 261 | 0 | 0.364 | 1 | 1 | cs | TRUE
70 | LV_3234-14_0_5_line_70 |  | 63 | 66 | 0.01657 | 0.125 | 0.08 | 261 | 0 | 0.364 | 1 | 1 | cs | TRUE
71 | LV_3234-14_0_5_line_71 |  | 65 | 71 | 0.011247 | 0.125 | 0.08 | 261 | 0 | 0.364 | 1 | 1 | cs | TRUE
72 | LV_3234-14_0_5_line_72 |  | 66 | 67 | 0.0061103 | 0.125 | 0.08 | 261 | 0 | 0.364 | 1 | 1 | cs | TRUE
73 | LV_3234-14_0_5_line_73 |  | 67 | 68 | 0.0050917 | 0.125 | 0.08 | 261 | 0 | 0.364 | 1 | 1 | cs | TRUE
74 | LV_3234-14_0_5_line_74 |  | 68 | 69 | 0.007977 | 0.125 | 0.08 | 261 | 0 | 0.364 | 1 | 1 | cs | TRUE
75 | LV_3234-14_0_5_line_75 |  | 68 | 70 | 0.011526 | 0.125 | 0.08 | 261 | 0 | 0.364 | 1 | 1 | cs | TRUE
76 | LV_3234-14_0_5_line_76 |  | 71 | 72 | 0.0068235 | 0.125 | 0.08 | 261 | 0 | 0.364 | 1 | 1 | cs | TRUE
77 | LV_3234-14_0_5_line_77 |  | 73 | 74 | 0.016678 | 0.125 | 0.08 | 261 | 0 | 0.364 | 1 | 1 | cs | TRUE
78 | LV_3234-14_0_5_line_78 |  | 74 | 75 | 0.013563 | 0.125 | 0.08 | 261 | 0 | 0.364 | 1 | 1 | cs | TRUE
79 | LV_3234-14_0_5_line_79 |  | 75 | 76 | 0.0081579 | 0.125 | 0.08 | 261 | 0 | 0.364 | 1 | 1 | cs | TRUE
80 | LV_3234-14_0_5_line_80 |  | 76 | 77 | 0.023633 | 0.125 | 0.08 | 261 | 0 | 0.364 | 1 | 1 | cs | TRUE
81 | LV_3234-14_0_5_line_81 |  | 77 | 78 | 0.018181 | 0.125 | 0.08 | 261 | 0 | 0.364 | 1 | 1 | cs | TRUE
82 | LV_3234-14_0_5_line_82 |  | 78 | 79 | 0.016214 | 0.125 | 0.08 | 261 | 0 | 0.364 | 1 | 1 | cs | TRUE
83 | LV_3234-14_0_5_line_83 |  | 79 | 80 | 0.0042768 | 0.125 | 0.08 | 261 | 0 | 0.364 | 1 | 1 | cs | TRUE
84 | LV_3234-14_0_5_line_84 |  | 80 | 81 | 0.025789 | 0.125 | 0.08 | 261 | 0 | 0.364 | 1 | 1 | cs | TRUE
85 | LV_3234-14_0_5_line_85 |  | 80 | 82 | 0.01844 | 0.125 | 0.08 | 261 | 0 | 0.364 | 1 | 1 | cs | TRUE
86 | LV_3234-14_0_5_line_86 |  | 81 | 83 | 0.035474 | 0.125 | 0.08 | 261 | 0 | 0.364 | 1 | 1 | cs | TRUE
87 | LV_3234-14_0_5_line_87 |  | 82 | 84 | 0.017208 | 0.125 | 0.08 | 261 | 0 | 0.364 | 1 | 1 | cs | TRUE
88 | LV_3234-14_0_5_line_88 |  | 83 | 113 | 0.014061 | 0.125 | 0.08 | 261 | 0 | 0.364 | 1 | 1 | cs | TRUE
89 | LV_3234-14_0_5_line_89 |  | 83 | 106 | 0.009151 | 0.125 | 0.08 | 261 | 0 | 0.364 | 1 | 1 | cs | TRUE
90 | LV_3234-14_0_5_line_90 |  | 84 | 118 | 0.021881 | 0.125 | 0.08 | 261 | 0 | 0.364 | 1 | 1 | cs | TRUE
91 | LV_3234-14_0_5_line_91 |  | 84 | 119 | 0.045404 | 0.125 | 0.08 | 261 | 0 | 0.364 | 1 | 1 | cs | TRUE
92 | LV_3234-14_0_5_line_92 |  | 85 | 86 | 0.010886 | 0.125 | 0.08 | 261 | 0 | 0.364 | 1 | 1 | cs | TRUE
93 | LV_3234-14_0_5_line_93 |  | 87 | 88 | 0.010704 | 0.125 | 0.08 | 261 | 0 | 0.364 | 1 | 1 | cs | TRUE
94 | LV_3234-14_0_5_line_94 |  | 87 | 89 | 0.011313 | 0.125 | 0.08 | 261 | 0 | 0.364 | 1 | 1 | cs | TRUE
95 | LV_3234-14_0_5_line_95 |  | 88 | 90 | 0.025005 | 0.125 | 0.08 | 261 | 0 | 0.364 | 1 | 4 | cs | TRUE
96 | LV_3234-14_0_5_line_96 |  | 88 | 91 | 0.025224 | 0.125 | 0.08 | 261 | 0 | 0.364 | 1 | 4 | cs | TRUE
97 | LV_3234-14_0_5_line_97 |  | 88 | 92 | 0.013311 | 0.125 | 0.08 | 261 | 0 | 0.364 | 1 | 1 | cs | TRUE
98 | LV_3234-14_0_5_line_98 |  | 90 | 93 | 0.023483 | 0.125 | 0.08 | 261 | 0 | 0.364 | 1 | 2 | cs | TRUE
99 | LV_3234-14_0_5_line_99 |  | 90 | 94 | 0.010337 | 0.125 | 0.08 | 261 | 0 | 0.364 | 1 | 1 | cs | TRUE
100 | LV_3234-14_0_5_line_100 |  | 90 | 95 | 0.010039 | 0.125 | 0.08 | 261 | 0 | 0.364 | 1 | 1 | cs | TRUE
101 | LV_3234-14_0_5_line_101 |  | 91 | 96 | 0.011582 | 0.125 | 0.08 | 261 | 0 | 0.364 | 1 | 1 | cs | TRUE
102 | LV_3234-14_0_5_line_102 |  | 92 | 97 | 0.010998 | 0.125 | 0.08 | 261 | 0 | 0.364 | 1 | 1 | cs | TRUE
103 | LV_3234-14_0_5_line_103 |  | 93 | 98 | 0.014644 | 0.125 | 0.08 | 261 | 0 | 0.364 | 1 | 1 | cs | TRUE
104 | LV_3234-14_0_5_line_104 |  | 93 | 99 | 0.027065 | 0.125 | 0.08 | 261 | 0 | 0.364 | 1 | 2 | cs | TRUE
105 | LV_3234-14_0_5_line_105 |  | 93 | 100 | 0.01351 | 0.125 | 0.08 | 261 | 0 | 0.364 | 1 | 1 | cs | TRUE
106 | LV_3234-14_0_5_line_106 |  | 94 | 101 | 0.011116 | 0.125 | 0.08 | 261 | 0 | 0.364 | 1 | 1 | cs | TRUE
107 | LV_3234-14_0_5_line_107 |  | 95 | 102 | 0.011285 | 0.125 | 0.08 | 261 | 0 | 0.364 | 1 | 1 | cs | TRUE
108 | LV_3234-14_0_5_line_108 |  | 96 | 103 | 0.0042138 | 0.125 | 0.08 | 261 | 0 | 0.364 | 1 | 1 | cs | TRUE
109 | LV_3234-14_0_5_line_109 |  | 97 | 104 | 0.0024209 | 0.125 | 0.08 | 261 | 0 | 0.364 | 1 | 1 | cs | TRUE
110 | LV_3234-14_0_5_line_110 |  | 98 | 105 | 0.0063214 | 0.125 | 0.08 | 261 | 0 | 0.364 | 1 | 1 | cs | TRUE
111 | LV_3234-14_0_5_line_111 |  | 99 | 106 | 0.024127 | 0.125 | 0.08 | 261 | 0 | 0.364 | 1 | 1 | cs | TRUE
112 | LV_3234-14_0_5_line_112 |  | 99 | 107 | 0.014662 | 0.125 | 0.08 | 261 | 0 | 0.364 | 1 | 1 | cs | TRUE
113 | LV_3234-14_0_5_line_113 |  | 99 | 108 | 0.012577 | 0.125 | 0.08 | 261 | 0 | 0.364 | 1 | 1 | cs | TRUE
114 | LV_3234-14_0_5_line_114 |  | 100 | 109 | 0.0035322 | 0.125 | 0.08 | 261 | 0 | 0.364 | 1 | 1 | cs | TRUE
115 | LV_3234-14_0_5_line_115 |  | 103 | 110 | 0.0071433 | 0.125 | 0.08 | 261 | 0 | 0.364 | 1 | 1 | cs | TRUE
116 | LV_3234-14_0_5_line_116 |  | 106 | 111 | 0.011897 | 0.125 | 0.08 | 261 | 0 | 0.364 | 1 | 1 | cs | TRUE
117 | LV_3234-14_0_5_line_117 |  | 107 | 112 | 0.0063193 | 0.125 | 0.08 | 261 | 0 | 0.364 | 1 | 1 | cs | TRUE
118 | LV_3234-14_0_5_line_118 |  | 111 | 114 | 0.024205 | 0.125 | 0.08 | 261 | 0 | 0.364 | 1 | 1 | cs | TRUE
119 | LV_3234-14_0_5_line_119 |  | 113 | 115 | 0.023436 | 0.125 | 0.08 | 261 | 0 | 0.364 | 1 | 1 | cs | TRUE
120 | LV_3234-14_0_5_line_120 |  | 114 | 116 | 0.017722 | 0.125 | 0.08 | 261 | 0 | 0.364 | 1 | 1 | cs | TRUE
121 | LV_3234-14_0_5_line_121 |  | 114 | 117 | 0.019385 | 0.125 | 0.08 | 261 | 0 | 0.364 | 1 | 1 | cs | TRUE
122 | LV_3234-14_0_5_line_122 |  | 115 | 175 | 0.012088 | 0.125 | 0.08 | 261 | 0 | 0.364 | 1 | 1 | cs | TRUE
123 | LV_3234-14_0_5_line_123 |  | 115 | 173 | 0.021372 | 0.125 | 0.08 | 261 | 0 | 0.364 | 1 | 1 | cs | TRUE
124 | LV_3234-14_0_5_line_124 |  | 117 | 125 | 0.01098 | 0.125 | 0.08 | 261 | 0 | 0.364 | 1 | 1 | cs | TRUE
125 | LV_3234-14_0_5_line_125 |  | 117 | 123 | 0.0156 | 0.125 | 0.08 | 261 | 0 | 0.364 | 1 | 1 | cs | TRUE
126 | LV_3234-14_0_5_line_126 |  | 118 | 120 | 0.0013989 | 0.125 | 0.08 | 261 | 0 | 0.364 | 1 | 1 | cs | TRUE
127 | LV_3234-14_0_5_line_127 |  | 120 | 121 | 0.0010023 | 0.125 | 0.08 | 261 | 0 | 0.364 | 1 | 1 | cs | TRUE
128 | LV_3234-14_0_5_line_128 |  | 122 | 123 | 0.00023423 | 0.125 | 0.08 | 261 | 0 | 0.364 | 1 | 1 | cs | TRUE
129 | LV_3234-14_0_5_line_129 |  | 122 | 124 | 0.028273 | 0.125 | 0.08 | 261 | 0 | 0.364 | 1 | 1 | cs | TRUE
130 | LV_3234-14_0_5_line_130 |  | 126 | 127 | 0.0017294 | 0.125 | 0.08 | 261 | 0 | 0.364 | 1 | 1 | cs | TRUE
131 | LV_3234-14_0_5_line_131 |  | 127 | 128 | 0.016563 | 0.125 | 0.08 | 261 | 0 | 0.364 | 1 | 1 | cs | TRUE
132 | LV_3234-14_0_5_line_132 |  | 128 | 166 | 0.023869 | 0.125 | 0.08 | 261 | 0 | 0.364 | 1 | 1 | cs | TRUE
133 | LV_3234-14_0_5_line_133 |  | 129 | 130 | 0.0061562 | 0.125 | 0.08 | 261 | 0 | 0.364 | 1 | 1 | cs | TRUE
134 | LV_3234-14_0_5_line_134 |  | 129 | 131 | 0.016029 | 0.125 | 0.08 | 261 | 0 | 0.364 | 1 | 1 | cs | TRUE
135 | LV_3234-14_0_5_line_135 |  | 130 | 132 | 0.017066 | 0.125 | 0.08 | 261 | 0 | 0.364 | 1 | 1 | cs | TRUE
136 | LV_3234-14_0_5_line_136 |  | 131 | 133 | 0.014977 | 0.125 | 0.08 | 261 | 0 | 0.364 | 1 | 4 | cs | TRUE
137 | LV_3234-14_0_5_line_137 |  | 133 | 134 | 0.0039642 | 0.125 | 0.08 | 261 | 0 | 0.364 | 1 | 1 | cs | TRUE
138 | LV_3234-14_0_5_line_138 |  | 133 | 135 | 0.031812 | 0.125 | 0.08 | 261 | 0 | 0.364 | 1 | 4 | cs | TRUE
139 | LV_3234-14_0_5_line_139 |  | 134 | 136 | 0.0095074 | 0.125 | 0.08 | 261 | 0 | 0.364 | 1 | 1 | cs | TRUE
140 | LV_3234-14_0_5_line_140 |  | 135 | 137 | 0.0045331 | 0.125 | 0.08 | 261 | 0 | 0.364 | 1 | 4 | cs | TRUE
141 | LV_3234-14_0_5_line_141 |  | 135 | 138 | 0.015234 | 0.125 | 0.08 | 261 | 0 | 0.364 | 1 | 1 | cs | TRUE
142 | LV_3234-14_0_5_line_142 |  | 136 | 139 | 0.018843 | 0.125 | 0.08 | 261 | 0 | 0.364 | 1 | 1 | cs | TRUE
143 | LV_3234-14_0_5_line_143 |  | 137 | 140 | 0.0091885 | 0.125 | 0.08 | 261 | 0 | 0.364 | 1 | 4 | cs | TRUE
144 | LV_3234-14_0_5_line_144 |  | 138 | 141 | 0.015888 | 0.125 | 0.08 | 261 | 0 | 0.364 | 1 | 1 | cs | TRUE
145 | LV_3234-14_0_5_line_145 |  | 140 | 143 | 0.00082621 | 0.125 | 0.08 | 261 | 0 | 0.364 | 1 | 4 | cs | TRUE
146 | LV_3234-14_0_5_line_146 |  | 141 | 144 | 0.0060415 | 0.125 | 0.08 | 261 | 0 | 0.364 | 1 | 1 | cs | TRUE
147 | LV_3234-14_0_5_line_147 |  | 144 | 145 | 0.0028696 | 0.125 | 0.08 | 261 | 0 | 0.364 | 1 | 1 | cs | TRUE
148 | LV_3234-14_0_5_line_148 |  | 145 | 146 | 0.021079 | 0.125 | 0.08 | 261 | 0 | 0.364 | 1 | 1 | cs | TRUE
149 | LV_3234-14_0_5_line_149 |  | 146 | 147 | 0.019275 | 0.125 | 0.08 | 261 | 0 | 0.364 | 1 | 1 | cs | TRUE
150 | LV_3234-14_0_5_line_150 |  | 147 | 148 | 0.0070391 | 0.125 | 0.08 | 261 | 0 | 0.364 | 1 | 1 | cs | TRUE
151 | LV_3234-14_0_5_line_151 |  | 148 | 149 | 0.013324 | 0.125 | 0.08 | 261 | 0 | 0.364 | 1 | 1 | cs | TRUE
152 | LV_3234-14_0_5_line_152 |  | 149 | 165 | 0.017928 | 0.125 | 0.08 | 261 | 0 | 0.364 | 1 | 1 | cs | TRUE
153 | LV_3234-14_0_5_line_153 |  | 149 | 161 | 0.029079 | 0.125 | 0.08 | 261 | 0 | 0.364 | 1 | 1 | cs | TRUE
154 | LV_3234-14_0_5_line_154 |  | 150 | 151 | 0.0041417 | 0.125 | 0.08 | 261 | 0 | 0.364 | 1 | 1 | cs | TRUE
155 | LV_3234-14_0_5_line_155 |  | 150 | 152 | 0.027293 | 0.125 | 0.08 | 261 | 0 | 0.364 | 1 | 1 | cs | TRUE
156 | LV_3234-14_0_5_line_156 |  | 151 | 153 | 0.0032337 | 0.125 | 0.08 | 261 | 0 | 0.364 | 1 | 1 | cs | TRUE
157 | LV_3234-14_0_5_line_157 |  | 152 | 154 | 0.025815 | 0.125 | 0.08 | 261 | 0 | 0.364 | 1 | 1 | cs | TRUE
158 | LV_3234-14_0_5_line_158 |  | 153 | 155 | 0.055468 | 0.125 | 0.08 | 261 | 0 | 0.364 | 1 | 1 | cs | TRUE
159 | LV_3234-14_0_5_line_159 |  | 154 | 161 | 0.031874 | 0.125 | 0.08 | 261 | 0 | 0.364 | 1 | 1 | cs | TRUE
160 | LV_3234-14_0_5_line_160 |  | 155 | 159 | 0.018625 | 0.125 | 0.08 | 261 | 0 | 0.364 | 1 | 1 | cs | TRUE
161 | LV_3234-14_0_5_line_161 |  | 156 | 157 | 0.023991 | 0.125 | 0.08 | 261 | 0 | 0.364 | 1 | 1 | cs | TRUE
162 | LV_3234-14_0_5_line_162 |  | 156 | 158 | 0.024553 | 0.125 | 0.08 | 261 | 0 | 0.364 | 1 | 1 | cs | TRUE
163 | LV_3234-14_0_5_line_163 |  | 157 | 167 | 0.025173 | 0.125 | 0.08 | 261 | 0 | 0.364 | 1 | 1 | cs | TRUE
164 | LV_3234-14_0_5_line_164 |  | 158 | 159 | 0.026949 | 0.125 | 0.08 | 261 | 0 | 0.364 | 1 | 1 | cs | TRUE
165 | LV_3234-14_0_5_line_165 |  | 158 | 163 | 0.020036 | 0.125 | 0.08 | 261 | 0 | 0.364 | 1 | 1 | cs | TRUE
166 | LV_3234-14_0_5_line_166 |  | 159 | 160 | 0.044404 | 0.125 | 0.08 | 261 | 0 | 0.364 | 1 | 1 | cs | TRUE
167 | LV_3234-14_0_5_line_167 |  | 160 | 168 | 0.017676 | 0.125 | 0.08 | 261 | 0 | 0.364 | 1 | 1 | cs | TRUE
168 | LV_3234-14_0_5_line_168 |  | 161 | 162 | 0.0009838 | 0.125 | 0.08 | 261 | 0 | 0.364 | 1 | 1 | cs | TRUE
169 | LV_3234-14_0_5_line_169 |  | 163 | 164 | 0.00098871 | 0.125 | 0.08 | 261 | 0 | 0.364 | 1 | 1 | cs | TRUE
170 | LV_3234-14_0_5_line_170 |  | 165 | 166 | 0.021721 | 0.125 | 0.08 | 261 | 0 | 0.364 | 1 | 1 | cs | TRUE
171 | LV_3234-14_0_5_line_171 |  | 168 | 170 | 0.010251 | 0.125 | 0.08 | 261 | 0 | 0.364 | 1 | 1 | cs | TRUE
172 | LV_3234-14_0_5_line_172 |  | 170 | 171 | 0.00015422 | 0.125 | 0.08 | 261 | 0 | 0.364 | 1 | 1 | cs | TRUE
173 | LV_3234-14_0_5_line_173 |  | 172 | 173 | 0.012275 | 0.125 | 0.08 | 261 | 0 | 0.364 | 1 | 1 | cs | TRUE
174 | LV_3234-14_0_5_line_174 |  | 173 | 174 | 0.021689 | 0.125 | 0.08 | 261 | 0 | 0.364 | 1 | 1 | cs | TRUE

## trafo
| name | std_type | hv_bus | lv_bus | sn_mva | vn_hv_kv | vn_lv_kv | vk_percent | vkr_percent | pfe_kw | i0_percent | shift_degree | tap_side | tap_neutral | tap_min | tap_max | tap_step_percent | tap_step_degree | tap_pos | tap_phase_shifter | parallel | df | in_service
0 | LV_3234-14_0_5_trafo_117 | 0.63 MVA 20/0.4 kV | 176 | 131 | 0.63 | 20 | 0.4 | 6 | 1.206 | 1.65 | 0.2619 | 150 | hv | 0 | -2 | 2 | 2.5 | 0 | 0 | FALSE | 1 | 1 | TRUE

## line_geodata
| x0 | y0 | x1 | y1 | x2 | y2 | x3 | y3 | x4 | y4
0 | 2767463.3296 | 1251142.8203 | 2767464.4614 | 1251149.1679 | 2767466.3935 | 1251161.6835
1 | 2767463.3296 | 1251142.8203 | 2767460.9932 | 1251129.7162 | 2767460.3485 | 1251127.1874
2 | 2767456.3494 | 1251111.4993 | 2767460.3485 | 1251127.1874
3 | 2767456.3494 | 1251111.4993 | 2767438.1705 | 1251117.4706
4 | 2767456.3494 | 1251111.4993 | 2767451.1182 | 1251087.6835
5 | 2767456.3494 | 1251111.4993 | 2767464.4569 | 1251108.7366 | 2767473.6994 | 1251105.3066
6 | 2767429.4433 | 1251120.3373 | 2767438.1705 | 1251117.4706
7 | 2767451.1182 | 1251087.6835 | 2767449.5372 | 1251080.4856 | 2767449.3023 | 1251079.7847
8 | 2767509.0144 | 1251092.2008 | 2767473.6994 | 1251105.3066
9 | 2767429.4433 | 1251120.3373 | 2767433.7855 | 1251134.0812
10 | 2767429.4433 | 1251120.3373 | 2767420.3245 | 1251123.3384
11 | 2767449.3023 | 1251079.7847 | 2767445.1837 | 1251067.4934 | 2767440.05 | 1251058.536
12 | 2767509.0144 | 1251092.2008 | 2767504.4982 | 1251083.11
13 | 2767434.825 | 1251145.0607 | 2767434.2478 | 1251135.5444 | 2767433.7855 | 1251134.0812
14 | 2767420.3245 | 1251123.3384 | 2767411.4073 | 1251125.9528
15 | 2767438.8289 | 1251056.4055 | 2767440.05 | 1251058.536
16 | 2767494.227 | 1251063.5532 | 2767499.145 | 1251072.3344 | 2767504.4982 | 1251083.11
17 | 2767489.866 | 1251056.1675 | 2767490.9481 | 1251057.6986 | 2767494.227 | 1251063.5532
18 | 2767477.4537 | 1251039.6434 | 2767481.2667 | 1251043.9996 | 2767489.866 | 1251056.1675
19 | 2767434.9845 | 1251147.689 | 2767434.825 | 1251145.0607
20 | 2767406.1832 | 1251127.4844 | 2767411.4073 | 1251125.9528
21 | 2767438.8289 | 1251056.4055 | 2767437.4599 | 1251054.0167 | 2767423.5882 | 1251038.1082 | 2767421.7604 | 1251035.6046
22 | 2767470.0057 | 1251031.1346 | 2767477.4537 | 1251039.6434
23 | 2767391.6911 | 1251169.9851 | 2767391.4979 | 1251169.5759
24 | 2767391.6911 | 1251169.9851 | 2767394.584 | 1251176.1129
25 | 2767385.0238 | 1251155.8621 | 2767391.4979 | 1251169.5759
26 | 2767381.9375 | 1251149.3246 | 2767385.0238 | 1251155.8621
27 | 2767381.0165 | 1251147.3736 | 2767381.9375 | 1251149.3246
28 | 2767375.8285 | 1251136.3841 | 2767381.0165 | 1251147.3736
29 | 2767375.8285 | 1251136.3841 | 2767361.4726 | 1251140.6423
30 | 2767375.8285 | 1251136.3841 | 2767406.1832 | 1251127.4844
31 | 2767361.4726 | 1251140.6423 | 2767350.2938 | 1251143.9582
32 | 2767341.9011 | 1251146.4476 | 2767350.2938 | 1251143.9582
33 | 2767341.9011 | 1251146.4476 | 2767323.1665 | 1251151.8688
34 | 2767341.9011 | 1251146.4476 | 2767335.2013 | 1251135.47
35 | 2767323.1665 | 1251151.8688 | 2767314.4085 | 1251154.402
36 | 2767323.1665 | 1251151.8688 | 2767326.8515 | 1251165.998
37 | 2767335.2013 | 1251135.47 | 2767334.0629 | 1251133.6046
38 | 2767314.4085 | 1251154.402 | 2767308.5174 | 1251141.9481
39 | 2767314.4085 | 1251154.402 | 2767296.9375 | 1251159.4979
40 | 2767334.0629 | 1251133.6046 | 2767329.5225 | 1251126.1651
41 | 2767302.2921 | 1251121.5809 | 2767303.9836 | 1251125.8445 | 2767304.9003 | 1251134.3014 | 2767308.5174 | 1251141.9481
42 | 2767296.9375 | 1251159.4979 | 2767275.3026 | 1251165.8084
43 | 2767333.2255 | 1251115.4813 | 2767326.2212 | 1251120.7559 | 2767329.5225 | 1251126.1651
44 | 2767302.2921 | 1251121.5809 | 2767301.2224 | 1251118.8845
45 | 2767275.3026 | 1251165.8084 | 2767274.8563 | 1251165.9385
46 | 2767324.083 | 1251198.3963 | 2767334.4383 | 1251195.0877 | 2767334.4383 | 1251195.0877
47 | 2767324.083 | 1251198.3963 | 2767313.6534 | 1251201.7287
48 | 2767349.8529 | 1251102.9601 | 2767333.2255 | 1251115.4813
49 | 2767287.749 | 1251214.1351 | 2767308.6601 | 1251203.3241 | 2767313.6534 | 1251201.7287
50 | 2767272.4722 | 1251222.0332 | 2767287.749 | 1251214.1351
51 | 2767272.4722 | 1251222.0332 | 2767280.3087 | 1251256.0031
52 | 2767272.4722 | 1251222.0332 | 2767268.6457 | 1251213.0161
53 | 2767301.2224 | 1251118.8845 | 2767298.123 | 1251111.0718
54 | 2767251.5524 | 1251172.7358 | 2767274.8563 | 1251165.9385
55 | 2767261.4585 | 1251196.0795 | 2767268.6457 | 1251213.0161
56 | 2767259.9431 | 1251192.5086 | 2767261.4585 | 1251196.0795
57 | 2767259.9431 | 1251192.5086 | 2767257.2536 | 1251186.1707
58 | 2767251.5524 | 1251172.7358 | 2767257.2536 | 1251186.1707
59 | 2767184.7902 | 1251213.9775 | 2767189.7619 | 1251231.9875 | 2767195.0716 | 1251236.5421 | 2767197.0014 | 1251244.479
60 | 2767178.476 | 1251191.1043 | 2767184.7902 | 1251213.9775
61 | 2767178.476 | 1251191.1043 | 2767152.9388 | 1251196.9679
62 | 2767178.476 | 1251191.1043 | 2767206.4644 | 1251184.496
63 | 2767152.9388 | 1251196.9679 | 2767157.0034 | 1251213.5148
64 | 2767225.3903 | 1251180.0275 | 2767206.4644 | 1251184.496
65 | 2767157.9791 | 1251217.487 | 2767157.0034 | 1251213.5148
66 | 2767227.7047 | 1251179.481 | 2767225.3903 | 1251180.0275
67 | 2767157.9791 | 1251217.487 | 2767158.6287 | 1251220.1306
68 | 2767251.5524 | 1251172.7358 | 2767227.7047 | 1251179.481
69 | 2767227.7047 | 1251179.481 | 2767217.0652 | 1251155.567 | 2767222.2088 | 1251152.3846
70 | 2767162.5824 | 1251236.2224 | 2767158.6287 | 1251220.1306
71 | 2767231.7734 | 1251146.467 | 2767222.2088 | 1251152.3846
72 | 2767162.5824 | 1251236.2224 | 2767164.0403 | 1251242.1562
73 | 2767165.2552 | 1251247.1009 | 2767164.0403 | 1251242.1562
74 | 2767165.2552 | 1251247.1009 | 2767167.2274 | 1251254.8313
75 | 2767165.2552 | 1251247.1009 | 2767154.1149 | 1251250.0592
76 | 2767237.5761 | 1251142.8769 | 2767231.7734 | 1251146.467
77 | 2767171.9183 | 1251131.6763 | 2767161.734 | 1251144.8839
78 | 2767180.2006 | 1251120.9353 | 2767171.9183 | 1251131.6763
79 | 2767180.2006 | 1251120.9353 | 2767185.2894 | 1251114.5591
80 | 2767185.2894 | 1251114.5591 | 2767200.0309 | 1251096.0879
81 | 2767200.0309 | 1251096.0879 | 2767211.3716 | 1251081.878
82 | 2767221.4858 | 1251069.205 | 2767211.3716 | 1251081.878
83 | 2767224.1536 | 1251065.8623 | 2767221.4858 | 1251069.205
84 | 2767224.1536 | 1251065.8623 | 2767240.0127 | 1251045.5264
85 | 2767224.1536 | 1251065.8623 | 2767238.0577 | 1251077.9753
86 | 2767261.8281 | 1251017.5528 | 2767240.0127 | 1251045.5264
87 | 2767251.0322 | 1251089.2785 | 2767238.0577 | 1251077.9753
88 | 2767261.8281 | 1251017.5528 | 2767252.0843 | 1251007.4158
89 | 2767267.3818 | 1251010.2686 | 2767261.8281 | 1251017.5528
90 | 2767251.0322 | 1251089.2785 | 2767251.9637 | 1251097.2131 | 2767259.655 | 1251108.7821
91 | 2767251.0322 | 1251089.2785 | 2767268.8472 | 1251073.3647 | 2767280.3531 | 1251091.5455
92 | 2767298.123 | 1251111.0718 | 2767296.6292 | 1251107.3065 | 2767302.0179 | 1251103.1019
93 | 2767335.9765 | 1251081.8685 | 2767327.3297 | 1251088.1783
94 | 2767318.1914 | 1251094.8466 | 2767327.3297 | 1251088.1783
95 | 2767335.9765 | 1251081.8685 | 2767321.746 | 1251061.2786
96 | 2767349.8529 | 1251102.9601 | 2767335.9765 | 1251081.8685
97 | 2767335.9765 | 1251081.8685 | 2767346.6472 | 1251073.9116
98 | 2767321.746 | 1251061.2786 | 2767313.1425 | 1251050.3243 | 2767306.463 | 1251043.4508
99 | 2767321.746 | 1251061.2786 | 2767313.3054 | 1251067.2452
100 | 2767321.746 | 1251061.2786 | 2767329.219 | 1251054.5758
101 | 2767349.8529 | 1251102.9601 | 2767359.4878 | 1251096.532
102 | 2767355.4635 | 1251067.3374 | 2767346.6472 | 1251073.9116
103 | 2767306.463 | 1251043.4508 | 2767315.9902 | 1251032.3295
104 | 2767286.1919 | 1251025.4487 | 2767306.463 | 1251043.4508
105 | 2767306.463 | 1251043.4508 | 2767295.1927 | 1251050.9004
106 | 2767304.228 | 1251073.6619 | 2767313.3054 | 1251067.2452
107 | 2767337.6199 | 1251047.0408 | 2767329.219 | 1251054.5758
108 | 2767362.9932 | 1251094.1934 | 2767359.4878 | 1251096.532
109 | 2767357.4043 | 1251065.8902 | 2767355.4635 | 1251067.3374
110 | 2767320.1028 | 1251027.5288 | 2767315.9902 | 1251032.3295
111 | 2767267.3818 | 1251010.2686 | 2767286.1919 | 1251025.4487
112 | 2767286.1919 | 1251025.4487 | 2767295.8002 | 1251014.3743
113 | 2767286.1919 | 1251025.4487 | 2767275.9203 | 1251032.7061
114 | 2767292.2461 | 1251052.8481 | 2767295.1927 | 1251050.9004
115 | 2767368.9354 | 1251090.229 | 2767362.9932 | 1251094.1934
116 | 2767267.3818 | 1251010.2686 | 2767274.599 | 1251000.8104
117 | 2767299.9416 | 1251009.6011 | 2767295.8002 | 1251014.3743
118 | 2767289.2823 | 1250981.5679 | 2767274.599 | 1251000.8104
119 | 2767238.5494 | 1250988.3543 | 2767239.4206 | 1250990.1363 | 2767250.1021 | 1251005.3536 | 2767252.0843 | 1251007.4158
120 | 2767277.2943 | 1250968.4825 | 2767289.2823 | 1250981.5679
121 | 2767301.0487 | 1250966.1395 | 2767289.2823 | 1250981.5679
122 | 2767238.5494 | 1250988.3543 | 2767246.5189 | 1250979.2475
123 | 2767228.8061 | 1250969.3373 | 2767231.0237 | 1250972.9259 | 2767238.5494 | 1250988.3543
124 | 2767301.0487 | 1250966.1395 | 2767295.2238 | 1250956.8209
125 | 2767301.0487 | 1250966.1395 | 2767312.5625 | 1250976.6656
126 | 2767260.4295 | 1251109.9471 | 2767259.655 | 1251108.7821
127 | 2767260.9844 | 1251110.7818 | 2767260.4295 | 1251109.9471
128 | 2767312.7354 | 1250976.8237 | 2767312.5625 | 1250976.6656
129 | 2767333.6022 | 1250995.9006 | 2767312.7354 | 1250976.8237
130 | 2767320.3391 | 1250938.6252 | 2767321.3319 | 1250937.2092
131 | 2767330.8402 | 1250923.6473 | 2767321.3319 | 1250937.2092
132 | 2767343.6693 | 1250903.4996 | 2767330.8402 | 1250923.6473
133 | 2767401.0946 | 1251069.7738 | 2767403.8417 | 1251075.2831
134 | 2767393.9419 | 1251055.4293 | 2767401.0946 | 1251069.7738
135 | 2767409.7151 | 1251091.2744 | 2767405.5719 | 1251078.7529 | 2767403.8417 | 1251075.2831
136 | 2767387.0665 | 1251042.1253 | 2767391.0468 | 1251049.6233 | 2767393.9419 | 1251055.4293
137 | 2767387.0665 | 1251042.1253 | 2767384.5963 | 1251039.0248
138 | 2767387.0665 | 1251042.1253 | 2767413.1821 | 1251023.855
139 | 2767384.5963 | 1251039.0248 | 2767380.7201 | 1251034.16 | 2767378.1469 | 1251032.1145
140 | 2767413.1821 | 1251023.855 | 2767415.8551 | 1251027.5161
141 | 2767413.1821 | 1251023.855 | 2767404.4627 | 1251011.3637
142 | 2767363.3963 | 1251020.3897 | 2767378.1469 | 1251032.1145
143 | 2767415.8551 | 1251027.5161 | 2767421.2732 | 1251034.9373
144 | 2767404.4627 | 1251011.3637 | 2767402.6558 | 1251008.7752 | 2767397.3049 | 1250997.2233
145 | 2767421.7604 | 1251035.6046 | 2767421.2732 | 1251034.9373
146 | 2767397.3049 | 1250997.2233 | 2767394.7657 | 1250991.7413
147 | 2767393.5596 | 1250989.1375 | 2767394.7657 | 1250991.7413
148 | 2767386.1166 | 1250969.4407 | 2767391.0091 | 1250983.6311 | 2767393.5596 | 1250989.1375
149 | 2767386.1166 | 1250969.4407 | 2767385.4171 | 1250967.4118 | 2767378.2335 | 1250951.8625
150 | 2767378.2335 | 1250951.8625 | 2767375.2814 | 1250945.4724
151 | 2767369.6933 | 1250933.3767 | 2767375.2814 | 1250945.4724
152 | 2767369.6933 | 1250933.3767 | 2767368.0632 | 1250931.1839 | 2767365.3271 | 1250927.5028 | 2767361.7016 | 1250923.4852 | 2767358.2202 | 1250919.6266
153 | 2767369.6933 | 1250933.3767 | 2767386.9543 | 1250925.8674 | 2767391.3886 | 1250928.5288 | 2767393.6265 | 1250933.0932
154 | 2767431.3336 | 1250954.8857 | 2767429.6687 | 1250951.0935
155 | 2767429.6687 | 1250951.0935 | 2767427.9295 | 1250923.856
156 | 2767432.6335 | 1250957.8466 | 2767431.3336 | 1250954.8857
157 | 2767409.676 | 1250905.5547 | 2767413.5339 | 1250909.6346 | 2767417.0471 | 1250913.3488 | 2767427.9295 | 1250923.856
158 | 2767432.6335 | 1250957.8466 | 2767487.5503 | 1250950.0457
159 | 2767393.6265 | 1250933.0932 | 2767409.676 | 1250905.5547
160 | 2767487.5503 | 1250950.0457 | 2767503.6601 | 1250940.6993
161 | 2767557.8215 | 1250945.5967 | 2767552.7952 | 1250940.3019 | 2767542.7332 | 1250932.0421 | 2767539.5317 | 1250930.2422
162 | 2767518.1294 | 1250918.21 | 2767539.5317 | 1250930.2422
163 | 2767575.1525 | 1250963.8536 | 2767557.8215 | 1250945.5967
164 | 2767518.1294 | 1250918.21 | 2767505.1906 | 1250939.8113 | 2767503.6601 | 1250940.6993
165 | 2767518.1294 | 1250918.21 | 2767500.6634 | 1250908.3928
166 | 2767503.6601 | 1250940.6993 | 2767524.6573 | 1250979.8255
167 | 2767524.6573 | 1250979.8255 | 2767533.309 | 1250995.2391
168 | 2767394.0596 | 1250933.9766 | 2767393.6265 | 1250933.0932
169 | 2767500.6634 | 1250908.3928 | 2767499.8015 | 1250907.9084
170 | 2767343.6693 | 1250903.4996 | 2767358.2202 | 1250919.6266
171 | 2767533.309 | 1250995.2391 | 2767538.3264 | 1251004.1778
172 | 2767538.3264 | 1251004.1778 | 2767538.4019 | 1251004.3122
173 | 2767228.8061 | 1250969.3373 | 2767224.8407 | 1250962.9076 | 2767221.6168 | 1250959.4592
174 | 2767228.8061 | 1250969.3373 | 2767214.1579 | 1250985.333

## bus_geodata
| x | y | coords
0 | 2767463.3296 | 1251142.8203
1 | 2767466.3935 | 1251161.6835
2 | 2767460.3485 | 1251127.1874
3 | 2767456.3494 | 1251111.4993
4 | 2767438.1705 | 1251117.4706
5 | 2767451.1182 | 1251087.6835
6 | 2767473.6994 | 1251105.3066
7 | 2767429.4433 | 1251120.3373
8 | 2767449.3023 | 1251079.7847
9 | 2767509.0144 | 1251092.2008
10 | 2767433.7855 | 1251134.0812
11 | 2767420.3245 | 1251123.3384
12 | 2767440.05 | 1251058.536
13 | 2767504.4982 | 1251083.11
14 | 2767494.227 | 1251063.5532
15 | 2767489.866 | 1251056.1675
16 | 2767434.825 | 1251145.0607
17 | 2767411.4073 | 1251125.9528
18 | 2767438.8289 | 1251056.4055
19 | 2767477.4537 | 1251039.6434
20 | 2767391.6911 | 1251169.9851
21 | 2767391.4979 | 1251169.5759
22 | 2767394.584 | 1251176.1129
23 | 2767385.0238 | 1251155.8621
24 | 2767381.9375 | 1251149.3246
25 | 2767381.0165 | 1251147.3736
26 | 2767375.8285 | 1251136.3841
27 | 2767361.4726 | 1251140.6423
28 | 2767406.1832 | 1251127.4844
29 | 2767350.2938 | 1251143.9582
30 | 2767341.9011 | 1251146.4476
31 | 2767323.1665 | 1251151.8688
32 | 2767335.2013 | 1251135.47
33 | 2767314.4085 | 1251154.402
34 | 2767326.8515 | 1251165.998
35 | 2767334.0629 | 1251133.6046
36 | 2767308.5174 | 1251141.9481
37 | 2767296.9375 | 1251159.4979
38 | 2767329.5225 | 1251126.1651
39 | 2767302.2921 | 1251121.5809
40 | 2767275.3026 | 1251165.8084
41 | 2767334.4383 | 1251195.0877
42 | 2767324.083 | 1251198.3963
43 | 2767333.2255 | 1251115.4813
44 | 2767313.6534 | 1251201.7287
45 | 2767287.749 | 1251214.1351
46 | 2767272.4722 | 1251222.0332
47 | 2767301.2224 | 1251118.8845
48 | 2767274.8563 | 1251165.9385
49 | 2767280.3087 | 1251256.0031
50 | 2767268.6457 | 1251213.0161
51 | 2767261.4585 | 1251196.0795
52 | 2767259.9431 | 1251192.5086
53 | 2767257.2536 | 1251186.1707
54 | 2767184.7902 | 1251213.9775
55 | 2767197.0014 | 1251244.479
56 | 2767178.476 | 1251191.1043
57 | 2767152.9388 | 1251196.9679
58 | 2767206.4644 | 1251184.496
59 | 2767157.0034 | 1251213.5148
60 | 2767225.3903 | 1251180.0275
61 | 2767157.9791 | 1251217.487
62 | 2767227.7047 | 1251179.481
63 | 2767158.6287 | 1251220.1306
64 | 2767251.5524 | 1251172.7358
65 | 2767222.2088 | 1251152.3846
66 | 2767162.5824 | 1251236.2224
67 | 2767164.0403 | 1251242.1562
68 | 2767165.2552 | 1251247.1009
69 | 2767167.2274 | 1251254.8313
70 | 2767154.1149 | 1251250.0592
71 | 2767231.7734 | 1251146.467
72 | 2767237.5761 | 1251142.8769
73 | 2767161.734 | 1251144.8839
74 | 2767171.9183 | 1251131.6763
75 | 2767180.2006 | 1251120.9353
76 | 2767185.2894 | 1251114.5591
77 | 2767200.0309 | 1251096.0879
78 | 2767211.3716 | 1251081.878
79 | 2767221.4858 | 1251069.205
80 | 2767224.1536 | 1251065.8623
81 | 2767240.0127 | 1251045.5264
82 | 2767238.0577 | 1251077.9753
83 | 2767261.8281 | 1251017.5528
84 | 2767251.0322 | 1251089.2785
85 | 2767298.123 | 1251111.0718
86 | 2767302.0179 | 1251103.1019
87 | 2767327.3297 | 1251088.1783
88 | 2767335.9765 | 1251081.8685
89 | 2767318.1914 | 1251094.8466
90 | 2767321.746 | 1251061.2786
91 | 2767349.8529 | 1251102.9601
92 | 2767346.6472 | 1251073.9116
93 | 2767306.463 | 1251043.4507
94 | 2767313.3054 | 1251067.2452
95 | 2767329.219 | 1251054.5758
96 | 2767359.4878 | 1251096.532
97 | 2767355.4635 | 1251067.3374
98 | 2767315.9902 | 1251032.3295
99 | 2767286.1919 | 1251025.4487
100 | 2767295.1927 | 1251050.9004
101 | 2767304.228 | 1251073.6619
102 | 2767337.6199 | 1251047.0408
103 | 2767362.9932 | 1251094.1934
104 | 2767357.4043 | 1251065.8902
105 | 2767320.1028 | 1251027.5288
106 | 2767267.3818 | 1251010.2686
107 | 2767295.8002 | 1251014.3743
108 | 2767275.9203 | 1251032.7061
109 | 2767292.2461 | 1251052.8481
110 | 2767368.9354 | 1251090.229
111 | 2767274.599 | 1251000.8104
112 | 2767299.9416 | 1251009.6011
113 | 2767252.0843 | 1251007.4158
114 | 2767289.2823 | 1250981.5679
115 | 2767238.5494 | 1250988.3543
116 | 2767277.2943 | 1250968.4825
117 | 2767301.0487 | 1250966.1395
118 | 2767259.655 | 1251108.7821
119 | 2767280.3531 | 1251091.5455
120 | 2767260.4295 | 1251109.9471
121 | 2767260.9844 | 1251110.7818
122 | 2767312.7354 | 1250976.8237
123 | 2767312.5625 | 1250976.6656
124 | 2767333.6022 | 1250995.9006
125 | 2767295.2238 | 1250956.8209
126 | 2767320.3391 | 1250938.6252
127 | 2767321.3319 | 1250937.2092
128 | 2767330.8402 | 1250923.6473
129 | 2767401.0946 | 1251069.7738
130 | 2767403.8417 | 1251075.2831
131 | 2767393.9419 | 1251055.4293
132 | 2767409.7151 | 1251091.2744
133 | 2767387.0665 | 1251042.1253
134 | 2767384.5963 | 1251039.0248
135 | 2767413.1821 | 1251023.855
136 | 2767378.1469 | 1251032.1145
137 | 2767415.8551 | 1251027.5161
138 | 2767404.4627 | 1251011.3637
139 | 2767363.3963 | 1251020.3897
140 | 2767421.2732 | 1251034.9373
141 | 2767397.3049 | 1250997.2233
142 | 2767434.9845 | 1251147.689
143 | 2767421.7604 | 1251035.6046
144 | 2767394.7657 | 1250991.7413
145 | 2767393.5596 | 1250989.1375
146 | 2767386.1166 | 1250969.4407
147 | 2767378.2335 | 1250951.8625
148 | 2767375.2814 | 1250945.4724
149 | 2767369.6933 | 1250933.3767
150 | 2767429.6687 | 1250951.0935
151 | 2767431.3336 | 1250954.8857
152 | 2767427.9295 | 1250923.856
153 | 2767432.6335 | 1250957.8466
154 | 2767409.676 | 1250905.5547
155 | 2767487.5503 | 1250950.0457
156 | 2767539.5317 | 1250930.2422
157 | 2767557.8215 | 1250945.5967
158 | 2767518.1294 | 1250918.21
159 | 2767503.6601 | 1250940.6992
160 | 2767524.6573 | 1250979.8255
161 | 2767393.6265 | 1250933.0932
162 | 2767394.0596 | 1250933.9766
163 | 2767500.6634 | 1250908.3928
164 | 2767499.8015 | 1250907.9084
165 | 2767358.2202 | 1250919.6266
166 | 2767343.6693 | 1250903.4996
167 | 2767575.1525 | 1250963.8536
168 | 2767533.309 | 1250995.2391
169 | 2767470.0057 | 1251031.1346
170 | 2767538.3264 | 1251004.1778
171 | 2767538.4019 | 1251004.3122
172 | 2767221.6168 | 1250959.4592
173 | 2767228.8061 | 1250969.3373
174 | 2767214.1579 | 1250985.333
175 | 2767246.5189 | 1250979.2475
176 | 2767387.0665 | 1251042.1253

## line_std_types
| c_nf_per_km | r_ohm_per_km | x_ohm_per_km | max_i_ka | type | q_mm2 | alpha | voltage_rating
NAYY 4x50 SE | 210 | 0.642 | 0.083 | 0.142 | cs | 50 | 0.00403 | LV
NAYY 4x120 SE | 264 | 0.225 | 0.08 | 0.242 | cs | 120 | 0.00403 | LV
NAYY 4x150 SE | 261 | 0.208 | 0.08 | 0.27 | cs | 150 | 0.00403 | LV
NA2XS2Y 1x95 RM/25 12/20 kV | 216 | 0.313 | 0.132 | 0.252 | cs | 95 | 0.00403 | MV
NA2XS2Y 1x185 RM/25 12/20 kV | 273 | 0.161 | 0.117 | 0.362 | cs | 185 | 0.00403 | MV
NA2XS2Y 1x240 RM/25 12/20 kV | 304 | 0.122 | 0.112 | 0.421 | cs | 240 | 0.00403 | MV
NA2XS2Y 1x95 RM/25 6/10 kV | 315 | 0.313 | 0.123 | 0.249 | cs | 95 | 0.00403 | MV
NA2XS2Y 1x185 RM/25 6/10 kV | 406 | 0.161 | 0.11 | 0.358 | cs | 185 | 0.00403 | MV
NA2XS2Y 1x240 RM/25 6/10 kV | 456 | 0.122 | 0.105 | 0.416 | cs | 240 | 0.00403 | MV
NA2XS2Y 1x150 RM/25 12/20 kV | 250 | 0.206 | 0.116 | 0.319 | cs | 150 | 0.00403 | MV
NA2XS2Y 1x120 RM/25 12/20 kV | 230 | 0.253 | 0.119 | 0.283 | cs | 120 | 0.00403 | MV
NA2XS2Y 1x70 RM/25 12/20 kV | 190 | 0.443 | 0.132 | 0.22 | cs | 70 | 0.00403 | MV
NA2XS2Y 1x150 RM/25 6/10 kV | 360 | 0.206 | 0.11 | 0.315 | cs | 150 | 0.00403 | MV
NA2XS2Y 1x120 RM/25 6/10 kV | 340 | 0.253 | 0.113 | 0.28 | cs | 120 | 0.00403 | MV
NA2XS2Y 1x70 RM/25 6/10 kV | 280 | 0.443 | 0.123 | 0.217 | cs | 70 | 0.00403 | MV
N2XS(FL)2Y 1x120 RM/35 64/110 kV | 112 | 0.153 | 0.166 | 0.366 | cs | 120 | 0.00393 | HV
N2XS(FL)2Y 1x185 RM/35 64/110 kV | 125 | 0.099 | 0.156 | 0.457 | cs | 185 | 0.00393 | HV
N2XS(FL)2Y 1x240 RM/35 64/110 kV | 135 | 0.075 | 0.149 | 0.526 | cs | 240 | 0.00393 | HV
N2XS(FL)2Y 1x300 RM/35 64/110 kV | 144 | 0.06 | 0.144 | 0.588 | cs | 300 | 0.00393 | HV
15-AL1/3-ST1A 0.4 | 11 | 1.8769 | 0.35 | 0.105 | ol | 16 | 0.00403 | LV
24-AL1/4-ST1A 0.4 | 11.25 | 1.2012 | 0.335 | 0.14 | ol | 24 | 0.00403 | LV
48-AL1/8-ST1A 0.4 | 12.2 | 0.5939 | 0.3 | 0.21 | ol | 48 | 0.00403 | LV
94-AL1/15-ST1A 0.4 | 13.2 | 0.306 | 0.29 | 0.35 | ol | 94 | 0.00403 | LV
34-AL1/6-ST1A 10.0 | 9.7 | 0.8342 | 0.36 | 0.17 | ol | 34 | 0.00403 | MV
48-AL1/8-ST1A 10.0 | 10.1 | 0.5939 | 0.35 | 0.21 | ol | 48 | 0.00403 | MV
70-AL1/11-ST1A 10.0 | 10.4 | 0.4132 | 0.339 | 0.29 | ol | 70 | 0.00403 | MV
94-AL1/15-ST1A 10.0 | 10.75 | 0.306 | 0.33 | 0.35 | ol | 94 | 0.00403 | MV
122-AL1/20-ST1A 10.0 | 11.1 | 0.2376 | 0.323 | 0.41 | ol | 122 | 0.00403 | MV
149-AL1/24-ST1A 10.0 | 11.25 | 0.194 | 0.315 | 0.47 | ol | 149 | 0.00403 | MV
34-AL1/6-ST1A 20.0 | 9.15 | 0.8342 | 0.382 | 0.17 | ol | 34 | 0.00403 | MV
48-AL1/8-ST1A 20.0 | 9.5 | 0.5939 | 0.372 | 0.21 | ol | 48 | 0.00403 | MV
70-AL1/11-ST1A 20.0 | 9.7 | 0.4132 | 0.36 | 0.29 | ol | 70 | 0.00403 | MV
94-AL1/15-ST1A 20.0 | 10 | 0.306 | 0.35 | 0.35 | ol | 94 | 0.00403 | MV
122-AL1/20-ST1A 20.0 | 10.3 | 0.2376 | 0.344 | 0.41 | ol | 122 | 0.00403 | MV
149-AL1/24-ST1A 20.0 | 10.5 | 0.194 | 0.337 | 0.47 | ol | 149 | 0.00403 | MV
184-AL1/30-ST1A 20.0 | 10.75 | 0.1571 | 0.33 | 0.535 | ol | 184 | 0.00403 | MV
243-AL1/39-ST1A 20.0 | 11 | 0.1188 | 0.32 | 0.645 | ol | 243 | 0.00403 | MV
48-AL1/8-ST1A 110.0 | 8 | 0.5939 | 0.46 | 0.21 | ol | 48 | 0.00403 | HV
70-AL1/11-ST1A 110.0 | 8.4 | 0.4132 | 0.45 | 0.29 | ol | 70 | 0.00403 | HV
94-AL1/15-ST1A 110.0 | 8.65 | 0.306 | 0.44 | 0.35 | ol | 94 | 0.00403 | HV
122-AL1/20-ST1A 110.0 | 8.5 | 0.2376 | 0.43 | 0.41 | ol | 122 | 0.00403 | HV
149-AL1/24-ST1A 110.0 | 8.75 | 0.194 | 0.41 | 0.47 | ol | 149 | 0.00403 | HV
184-AL1/30-ST1A 110.0 | 8.8 | 0.1571 | 0.4 | 0.535 | ol | 184 | 0.00403 | HV
243-AL1/39-ST1A 110.0 | 9 | 0.1188 | 0.39 | 0.645 | ol | 243 | 0.00403 | HV
305-AL1/39-ST1A 110.0 | 9.2 | 0.0949 | 0.38 | 0.74 | ol | 305 | 0.00403 | HV
490-AL1/64-ST1A 110.0 | 9.75 | 0.059 | 0.37 | 0.96 | ol | 490 | 0.00403 | HV
679-AL1/86-ST1A 110.0 | 9.95 | 0.042 | 0.36 | 1.15 | ol | 679 | 0.00403 | HV
490-AL1/64-ST1A 220.0 | 10 | 0.059 | 0.285 | 0.96 | ol | 490 | 0.00403 | HV
679-AL1/86-ST1A 220.0 | 11.7 | 0.042 | 0.275 | 1.15 | ol | 679 | 0.00403 | HV
490-AL1/64-ST1A 380.0 | 11 | 0.059 | 0.253 | 0.96 | ol | 490 | 0.00403 | HV
679-AL1/86-ST1A 380.0 | 14.6 | 0.042 | 0.25 | 1.15 | ol | 679 | 0.00403 | HV

## trafo_std_types
| i0_percent | pfe_kw | vkr_percent | sn_mva | vn_lv_kv | vn_hv_kv | vk_percent | shift_degree | vector_group | tap_side | tap_neutral | tap_min | tap_max | tap_step_degree | tap_step_percent | tap_phase_shifter
160 MVA 380/110 kV | 0.06 | 60 | 0.25 | 160 | 110 | 380 | 12.2 | 0 | Yy0 | hv | 0 | -9 | 9 | 0 | 1.5 | FALSE
100 MVA 220/110 kV | 0.06 | 55 | 0.26 | 100 | 110 | 220 | 12 | 0 | Yy0 | hv | 0 | -9 | 9 | 0 | 1.5 | FALSE
63 MVA 110/20 kV | 0.04 | 22 | 0.32 | 63 | 20 | 110 | 18 | 150 | YNd5 | hv | 0 | -9 | 9 | 0 | 1.5 | FALSE
40 MVA 110/20 kV | 0.05 | 18 | 0.34 | 40 | 20 | 110 | 16.2 | 150 | YNd5 | hv | 0 | -9 | 9 | 0 | 1.5 | FALSE
25 MVA 110/20 kV | 0.07 | 14 | 0.41 | 25 | 20 | 110 | 12 | 150 | YNd5 | hv | 0 | -9 | 9 | 0 | 1.5 | FALSE
63 MVA 110/10 kV | 0.04 | 22 | 0.32 | 63 | 10 | 110 | 18 | 150 | YNd5 | hv | 0 | -9 | 9 | 0 | 1.5 | FALSE
40 MVA 110/10 kV | 0.05 | 18 | 0.34 | 40 | 10 | 110 | 16.2 | 150 | YNd5 | hv | 0 | -9 | 9 | 0 | 1.5 | FALSE
25 MVA 110/10 kV | 0.07 | 14 | 0.41 | 25 | 10 | 110 | 12 | 150 | YNd5 | hv | 0 | -9 | 9 | 0 | 1.5 | FALSE
0.25 MVA 20/0.4 kV | 0.32 | 0.8 | 1.44 | 0.25 | 0.4 | 20 | 6 | 150 | Yzn5 | hv | 0 | -2 | 2 | 0 | 2.5 | FALSE
0.4 MVA 20/0.4 kV | 0.3375 | 1.35 | 1.425 | 0.4 | 0.4 | 20 | 6 | 150 | Dyn5 | hv | 0 | -2 | 2 | 0 | 2.5 | FALSE
0.63 MVA 20/0.4 kV | 0.2619 | 1.65 | 1.206 | 0.63 | 0.4 | 20 | 6 | 150 | Dyn5 | hv | 0 | -2 | 2 | 0 | 2.5 | FALSE
0.25 MVA 10/0.4 kV | 0.24 | 0.6 | 1.2 | 0.25 | 0.4 | 10 | 4 | 150 | Dyn5 | hv | 0 | -2 | 2 | 0 | 2.5 | FALSE
0.4 MVA 10/0.4 kV | 0.2375 | 0.95 | 1.325 | 0.4 | 0.4 | 10 | 4 | 150 | Dyn5 | hv | 0 | -2 | 2 | 0 | 2.5 | FALSE
0.63 MVA 10/0.4 kV | 0.1873 | 1.18 | 1.0794 | 0.63 | 0.4 | 10 | 4 | 150 | Dyn5 | hv | 0 | -2 | 2 | 0 | 2.5 | FALSE

## trafo3w_std_types
| sn_hv_mva | sn_mv_mva | sn_lv_mva | vn_hv_kv | vn_mv_kv | vn_lv_kv | vk_hv_percent | vk_mv_percent | vk_lv_percent | vkr_hv_percent | vkr_mv_percent | vkr_lv_percent | pfe_kw | i0_percent | shift_mv_degree | shift_lv_degree | vector_group | tap_side | tap_neutral | tap_min | tap_max | tap_step_percent
63/25/38 MVA 110/20/10 kV | 63 | 25 | 38 | 110 | 20 | 10 | 10.4 | 10.4 | 10.4 | 0.28 | 0.32 | 0.35 | 35 | 0.89 | 0 | 0 | YN0yn0yn0 | hv | 0 | -10 | 10 | 1.2
63/25/38 MVA 110/10/10 kV | 63 | 25 | 38 | 110 | 10 | 10 | 10.4 | 10.4 | 10.4 | 0.28 | 0.32 | 0.35 | 35 | 0.89 | 0 | 0 | YN0yn0yn0 | hv | 0 | -10 | 10 | 1.2

## fuse_std_types
| fuse_type | i_rated_a | t_avg | t_min | t_total | x_avg | x_min | x_total
HV 100A | HV 100A | 100 | 0 | [10.0, 3.64, 0.854, 0.281, 0.1, 0.0531, 0.022, 0.01] | [10.0, 4.267, 1.21, 0.403, 0.1, 0.058, 0.022, 0.01] | 0 | [300.0, 350.0, 450.0, 550.0, 700.0, 850.0, 1200.0, 1752.0] | [600.0, 700.0, 900.0, 1150.0, 1665.0, 2000.0, 3000.0, 4313.0]
HV 10A | HV 10A | 10 | 0 | [10.0, 1675.0, 0.344, 0.156, 0.1, 0.0417, 0.0171, 0.01] | [10.0, 1.3, 0.3, 0.155, 0.1, 0.0555, 0.023, 0.01] | 0 | [30.0, 32.0, 35.0, 37.0, 39.0, 50.0, 70.0, 88.0] | [60.0, 70.0, 80.0, 87.0, 94.0, 110.0, 150.0, 216.0]
HV 125A | HV 125A | 125 | 0 | [10.0, 1.82, 0.344, 0.1, 0.0467, 0.0269, 0.01] | [10.0, 2.478, 0.426, 0.1, 0.0427, 0.0211, 0.01] | 0 | [375.0, 500.0, 700.0, 925.0, 1200.0, 1500.0, 2341.0] | [750.0, 1000.0, 1500.0, 2200.0, 3000.0, 4000.0, 5765.0]
HV 160A | HV 160A | 160 | 0 | [10.0, 4.15, 1.03, 0.198, 0.1, 0.051, 0.0172, 0.01] | [10.0, 2.3, 0.734, 0.274, 0.1, 0.046, 0.0177, 0.01] | 0 | [480.0, 550.0, 700.0, 1000.0, 1260.0, 1600.0, 2500.0, 3227.0] | [960.0, 1300.0, 1700.0, 2200.0, 2996.0, 4000.0, 6000.0, 7946.0]
HV 16A | HV 16A | 16 | 0 | [10.0, 0.352, 0.164, 0.1, 0.0649, 0.0342, 0.01] | [10.0, 2.34, 0.722, 0.181, 0.1, 0.055, 0.0296, 0.01] | 0 | [48.0, 60.0, 65.0, 71.0, 80.0, 100.0, 162.0] | [96.0, 110.0, 125.0, 150.0, 168.0, 200.0, 250.0, 398.0]
HV 200A | HV 200A | 200 | 0 | [10.0, 4.267, 1.21, 0.403, 0.1, 0.058, 0.022, 0.01] | [10.0, 3.73, 1.654, 0.328, 0.1, 0.0531, 0.019, 0.01] | 0 | [600.0, 700.0, 900.0, 1150.0, 1665.0, 2000.0, 3000.0, 4313.0] | [1200.0, 1500.0, 1800.0, 2700.0, 3960.0, 5000.0, 7500.0, 10620.0]
HV 20A | HV 20A | 20 | 0 | [10.0, 1.3, 0.3, 0.155, 0.1, 0.0555, 0.023, 0.01] | [10.0, 1.3, 0.161, 0.1, 0.0611, 0.0399, 0.0141, 0.01] | 0 | [60.0, 70.0, 80.0, 87.0, 94.0, 110.0, 150.0, 216.0] | [120.0, 150.0, 200.0, 223.0, 260.0, 300.0, 450.0, 532.0]
HV 25A | HV 25A | 25 | 0 | [10.0, 2.512, 0.833, 0.299, 0.1, 0.0372, 0.0223, 0.01] | [10.0, 3.125, 0.597, 0.198, 0.1, 0.0378, 0.022, 0.01] | 0 | [75.0, 82.0, 90.0, 100.0, 124.0, 170.0, 200.0, 289.0] | [150.0, 170.0, 210.0, 250.0, 294.0, 400.0, 500.0, 711.0]
HV 31.5A | HV 31.5A | 31.5 | 0 | [10.0, 2.34, 0.722, 0.181, 0.1, 0.055, 0.0296, 0.01] | [10.0, 2.84, 0.368, 0.164, 0.1, 0.0621, 0.0378, 0.0195, 0.01] | 0 | [95.0, 110.0, 125.0, 150.0, 165.0, 200.0, 250.0, 390.0] | [189.0, 220.0, 300.0, 350.0, 393.0, 450.0, 530.0, 700.0, 960.0]
HV 40A | HV 40A | 40 | 0 | [10.0, 1.3, 0.161, 0.1, 0.0611, 0.0399, 0.0141, 0.01] | [10.0, 2.05, 0.369, 0.198, 0.1, 0.051, 0.0298, 0.01] | 0 | [120.0, 150.0, 200.0, 223.0, 260.0, 300.0, 450.0, 532.0] | [240.0, 300.0, 400.0, 450.0, 530.0, 650.0, 800.0, 1311.0]
HV 50A | HV 50A | 50 | 0 | [10.0, 3.215, 0.597, 0.198, 0.1, 0.0378, 0.022, 0.01] | [10.0, 3.64, 0.854, 0.281, 0.1, 0.0531, 0.022, 0.01] | 0 | [150.0, 170.0, 210.0, 250.0, 294.0, 400.0, 500.0, 711.0] | [300.0, 350.0, 450.0, 550.0, 700.0, 850.0, 1200.0, 1752.0]
HV 6.3A | HV 6.3A | 6.3 | 0 | [10.0, 1.39, 0.344, 0.168, 0.1, 0.056, 0.0263, 0.01] | [10.0, 1.711, 0.516, 0.198, 0.1, 0.0634, 0.0303, 0.01] | 0 | [19.0, 19.5, 20.4, 20.8, 22.0, 25.0, 32.0, 48.0] | [38.0, 40.0, 43.0, 48.0, 53.0, 60.0, 75.0, 118.0]
HV 63A | HV 63A | 63 | 0 | [10.0, 2.84, 0.368, 0.164, 0.1, 0.0621, 0.0378, 0.0195, 0.01] | [10.0, 1.82, 0.344, 0.1, 0.0467, 0.0269, 0.01] | 0 | [189.0, 220.0, 300.0, 350.0, 393.0, 450.0, 530.0, 700.0, 961.0] | [378.0, 500.0, 700.0, 934.0, 1200.0, 1500.0, 2366.0]
HV 80A | HV 80A | 80 | 0 | [10.0, 2.05, 0.369, 0.198, 0.1, 0.051, 0.0298, 0.01] | [10.0, 4.15, 1.03, 0.198, 0.1, 0.051, 0.0172, 0.01] | 0 | [240.0, 300.0, 400.0, 450.0, 530.0, 650.0, 800.0, 1311.0] | [480.0, 550.0, 700.0, 1000.0, 1260.0, 1600.0, 2500.0, 3227.0]
Siemens NH-1-100 | Siemens NH-1-100 | 100 | [5400.0, 2000.0, 400.0, 20.0, 1.0, 0.2, 0.012, 0.004] | 0 | 0 | [150.0, 190.0, 250.0, 430.0, 900.0, 1250.0, 2700.0, 3600.0] | 0 | 0
Siemens NH-1-125 | Siemens NH-1-125 | 125 | [4800.0, 120.0, 7.0, 0.1, 0.004] | 0 | 0 | [180.0, 400.0, 740.0, 2000.0, 4250.0] | 0 | 0
Siemens NH-1-16 | Siemens NH-1-16 | 16 | [4000.0, 400.0, 2.0, 0.1, 0.04, 0.01] | 0 | 0 | [26.0, 35.0, 75.0, 150.0, 200.0, 300.0] | 0 | 0
Siemens NH-1-160 | Siemens NH-1-160 | 160 | [4800.0, 120.0, 7.0, 0.1, 0.004] | 0 | 0 | [210.0, 500.0, 900.0, 2300.0, 5000.0] | 0 | 0
Siemens NH-1-25 | Siemens NH-1-25 | 25 | [4000.0, 1000.0, 10.0, 0.2, 0.02, 0.01] | 0 | 0 | [40.0, 50.0, 100.0, 210.0, 400.0, 500.0] | 0 | 0
Siemens NH-1-50 | Siemens NH-1-50 | 50 | [4000.0, 40.0, 4.0, 1.0, 0.02, 0.01] | 0 | 0 | [86.0, 200.0, 300.0, 400.0, 1000.0, 1280.0] | 0 | 0
Siemens NH-1-63 | Siemens NH-1-63 | 63 | [4000.0, 100.0, 10.0, 2.0, 0.04, 0.01] | 0 | 0 | [100.0, 200.0, 300.0, 400.0, 1000.0, 1500.0] | 0 | 0
Siemens NH-1-80 | Siemens NH-1-80 | 80 | [4800.0, 120.0, 7.0, 0.1, 0.01] | 0 | 0 | [150.58, 250.0, 450.0, 1150.0, 2470.0] | 0 | 0
Siemens NH-2-1000 | Siemens NH-2-1000 | 1000 | [4800.0, 120.0, 7.0, 0.1, 0.004] | 0 | 0 | [1900.0, 3500.0, 8400.0, 24000.0, 52000.0] | 0 | 0
Siemens NH-2-200 | Siemens NH-2-200 | 200 | [4800.0, 120.0, 7.0, 0.1, 0.004] | 0 | 0 | [280.0, 650.0, 1200.0, 3000.0, 7000.0] | 0 | 0
Siemens NH-2-224 | Siemens NH-2-224 | 224 | [4800.0, 120.0, 7.0, 0.2, 0.04, 0.004] | 0 | 0 | [400.0, 750.0, 1453.0, 3025.0, 4315.0, 7600.0] | 0 | 0
Siemens NH-2-250 | Siemens NH-2-250 | 250 | [4800.0, 120.0, 7.0, 0.1, 0.004] | 0 | 0 | [450.0, 800.0, 1650.0, 4000.0, 8500.0] | 0 | 0
Siemens NH-2-315 | Siemens NH-2-315 | 315 | [4800.0, 120.0, 7.0, 0.1, 0.004] | 0 | 0 | [550.0, 920.0, 1900.0, 5000.0, 11000.0] | 0 | 0
Siemens NH-2-355 | Siemens NH-2-355 | 355 | [4800.0, 120.0, 6.0, 0.1, 0.004] | 0 | 0 | [650.0, 1116.27, 2350.0, 5840.0, 12790.0] | 0 | 0
Siemens NH-2-400 | Siemens NH-2-400 | 400 | [4800.0, 120.0, 7.0, 0.1, 0.004] | 0 | 0 | [720.0, 1350.0, 2800.0, 6500.0, 15000.0] | 0 | 0
Siemens NH-2-425 | Siemens NH-2-425 | 425 | [4800.0, 120.0, 7.0, 0.1, 0.004] | 0 | 0 | [850.0, 1500.0, 3050.0, 7500.0, 16500.0] | 0 | 0
Siemens NH-2-630 | Siemens NH-2-630 | 630 | [4800.0, 120.0, 7.0, 0.1, 0.004] | 0 | 0 | [1200.0, 2000.0, 4800.0, 12000.0, 26000.0] | 0 | 0

## dtypes
| element | column | dtype
0 | bus | name | object
1 | bus | vn_kv | float64
2 | bus | type | object
3 | bus | zone | object
4 | bus | in_service | bool
5 | load | name | object
6 | load | bus | uint32
7 | load | p_mw | float64
8 | load | q_mvar | float64
9 | load | const_z_percent | float64
10 | load | const_i_percent | float64
11 | load | sn_mva | float64
12 | load | scaling | float64
13 | load | in_service | bool
14 | load | type | object
15 | ext_grid | name | object
16 | ext_grid | bus | uint32
17 | ext_grid | vm_pu | float64
18 | ext_grid | va_degree | float64
19 | ext_grid | slack_weight | float64
20 | ext_grid | in_service | bool
21 | line | name | object
22 | line | std_type | object
23 | line | from_bus | uint32
24 | line | to_bus | uint32
25 | line | length_km | float64
26 | line | r_ohm_per_km | float64
27 | line | x_ohm_per_km | float64
28 | line | c_nf_per_km | float64
29 | line | g_us_per_km | float64
30 | line | max_i_ka | float64
31 | line | df | float64
32 | line | parallel | uint32
33 | line | type | object
34 | line | in_service | bool
35 | trafo | name | object
36 | trafo | std_type | object
37 | trafo | hv_bus | uint32
38 | trafo | lv_bus | uint32
39 | trafo | sn_mva | float64
40 | trafo | vn_hv_kv | float64
41 | trafo | vn_lv_kv | float64
42 | trafo | vk_percent | float64
43 | trafo | vkr_percent | float64
44 | trafo | pfe_kw | float64
45 | trafo | i0_percent | float64
46 | trafo | shift_degree | float64
47 | trafo | tap_side | object
48 | trafo | tap_neutral | int32
49 | trafo | tap_min | int32
50 | trafo | tap_max | int32
51 | trafo | tap_step_percent | float64
52 | trafo | tap_step_degree | float64
53 | trafo | tap_pos | int32
54 | trafo | tap_phase_shifter | bool
55 | trafo | parallel | uint32
56 | trafo | df | float64
57 | trafo | in_service | bool
58 | line_geodata | coords | object
59 | bus_geodata | x | float64
60 | bus_geodata | y | float64
61 | bus_geodata | coords | object

## parameters
| version | format_version | converged | OPF_converged | name | f_hz | sn_mva
0 | 2.14.6 | 2.14.0 | FALSE | FALSE |  | 50 | 1