## bus
| name | vn_kv | type | zone | in_service
0 | bus_LV_3234-18_0_4_node_0 | 0.4 | n |  | TRUE
1 | bus_LV_3234-18_0_4_node_1 | 0.4 | n |  | TRUE
2 | bus_LV_3234-18_0_4_node_2 | 0.4 | n |  | TRUE
3 | bus_LV_3234-18_0_4_node_3 | 0.4 | n |  | TRUE
4 | bus_LV_3234-18_0_4_node_4 | 0.4 | n |  | TRUE
5 | bus_LV_3234-18_0_4_node_21 | 0.4 | n |  | TRUE
6 | bus_LV_3234-18_0_4_node_48 | 0.4 | n |  | TRUE
7 | bus_LV_3234-18_0_4_node_46 | 0.4 | n |  | TRUE
8 | bus_LV_3234-18_0_4_node_22 | 0.4 | n |  | TRUE
9 | bus_LV_3234-18_0_4_node_17 | 0.4 | n |  | TRUE
10 | bus_LV_3234-18_0_4_node_15 | 0.4 | n |  | TRUE
11 | bus_LV_3234-18_0_4_node_67 | 0.4 | n |  | TRUE
12 | bus_LV_3234-18_0_4_node_51 | 0.4 | n |  | TRUE
13 | bus_LV_3234-18_0_4_node_45 | 0.4 | n |  | TRUE
14 | bus_LV_3234-18_0_4_node_5 | 0.4 | n |  | TRUE
15 | bus_LV_3234-18_0_4_node_6 | 0.4 | n |  | TRUE
16 | bus_LV_3234-18_0_4_node_7 | 0.4 | n |  | TRUE
17 | bus_LV_3234-18_0_4_node_8 | 0.4 | n |  | TRUE
18 | bus_LV_3234-18_0_4_node_59 | 0.4 | n |  | TRUE
19 | bus_LV_3234-18_0_4_node_58 | 0.4 | n |  | TRUE
20 | bus_LV_3234-18_0_4_node_60 | 0.4 | n |  | TRUE
21 | bus_LV_3234-18_0_4_node_57 | 0.4 | n |  | TRUE
22 | bus_LV_3234-18_0_4_node_63 | 0.4 | n |  | TRUE
23 | bus_LV_3234-18_0_4_node_52 | 0.4 | n |  | TRUE
24 | bus_LV_3234-18_0_4_node_56 | 0.4 | n |  | TRUE
25 | bus_LV_3234-18_0_4_node_61 | 0.4 | n |  | TRUE
26 | bus_LV_3234-18_0_4_node_54 | 0.4 | n |  | TRUE
27 | bus_LV_3234-18_0_4_node_50 | 0.4 | n |  | TRUE
28 | bus_LV_3234-18_0_4_node_9 | 0.4 | n |  | TRUE
29 | bus_LV_3234-18_0_4_node_10 | 0.4 | n |  | TRUE
30 | bus_LV_3234-18_0_4_node_11 | 0.4 | n |  | TRUE
31 | bus_LV_3234-18_0_4_node_12 | 0.4 | n |  | TRUE
32 | bus_LV_3234-18_0_4_node_13 | 0.4 | n |  | TRUE
33 | bus_LV_3234-18_0_4_node_14 | 0.4 | n |  | TRUE
34 | bus_LV_3234-18_0_4_node_16 | 0.4 | n |  | TRUE
35 | bus_LV_3234-18_0_4_node_49 | 0.4 | n |  | TRUE
36 | bus_LV_3234-18_0_4_node_19 | 0.4 | n |  | TRUE
37 | bus_LV_3234-18_0_4_node_36 | 0.4 | n |  | TRUE
38 | bus_LV_3234-18_0_4_node_28 | 0.4 | n |  | TRUE
39 | bus_LV_3234-18_0_4_node_29 | 0.4 | n |  | TRUE
40 | bus_LV_3234-18_0_4_node_27 | 0.4 | n |  | TRUE
41 | bus_LV_3234-18_0_4_node_30 | 0.4 | n |  | TRUE
42 | bus_LV_3234-18_0_4_node_20 | 0.4 | n |  | TRUE
43 | bus_LV_3234-18_0_4_node_18 | 0.4 | n |  | TRUE
44 | bus_LV_3234-18_0_4_node_33 | 0.4 | n |  | TRUE
45 | bus_LV_3234-18_0_4_node_34 | 0.4 | n |  | TRUE
46 | bus_LV_3234-18_0_4_node_35 | 0.4 | n |  | TRUE
47 | bus_LV_3234-18_0_4_node_31 | 0.4 | n |  | TRUE
48 | bus_LV_3234-18_0_4_node_32 | 0.4 | n |  | TRUE
49 | bus_LV_3234-18_0_4_node_65 | 0.4 | n |  | TRUE
50 | bus_LV_3234-18_0_4_node_23 | 0.4 | n |  | TRUE
51 | bus_LV_3234-18_0_4_node_25 | 0.4 | n |  | TRUE
52 | bus_LV_3234-18_0_4_node_26 | 0.4 | n |  | TRUE
53 | bus_LV_3234-18_0_4_node_24 | 0.4 | n |  | TRUE
54 | bus_LV_3234-18_0_4_node_37 | 0.4 | n |  | TRUE
55 | bus_LV_3234-18_0_4_node_38 | 0.4 | n |  | TRUE
56 | bus_LV_3234-18_0_4_node_40 | 0.4 | n |  | TRUE
57 | bus_LV_3234-18_0_4_node_42 | 0.4 | n |  | TRUE
58 | bus_LV_3234-18_0_4_node_43 | 0.4 | n |  | TRUE
59 | bus_LV_3234-18_0_4_node_44 | 0.4 | n |  | TRUE
60 | bus_LV_3234-18_0_4_node_55 | 0.4 | n |  | TRUE
61 | bus_LV_3234-18_0_4_node_53 | 0.4 | n |  | TRUE
62 | bus_LV_3234-18_0_4_node_47 | 0.4 | n |  | TRUE
63 | bus_MV_46_1_node_47 | 20 | n |  | TRUE

## load
| name | bus | p_mw | q_mvar | const_z_percent | const_i_percent | sn_mva | scaling | in_service | type
0 | LV_3234-18_0_4_load_0 | 0 | 0.0050443 | 0.0012642 | 0 | 0 |  | 1 | TRUE | wye
1 | LV_3234-18_0_4_load_1 | 1 | 0.0038574 | 0.00096675 | 0 | 0 |  | 1 | TRUE | wye
2 | LV_3234-18_0_4_load_46 | 7 | 0.0027655 | 0.0006931 | 0 | 0 |  | 1 | TRUE | wye
3 | LV_3234-18_0_4_load_22 | 8 | 0.021174 | 0.0053067 | 0 | 0 |  | 1 | TRUE | wye
4 | LV_3234-18_0_4_load_17 | 9 | 0.0038474 | 0.00096426 | 0 | 0 |  | 1 | TRUE | wye
5 | LV_3234-18_0_4_load_67 | 11 | 0.011624 | 0.0029131 | 0 | 0 |  | 1 | TRUE | wye
6 | LV_3234-18_0_4_load_45 | 13 | 0.02114 | 0.0052981 | 0 | 0 |  | 1 | TRUE | wye
7 | LV_3234-18_0_4_load_5 | 14 | 0.0040069 | 0.0010042 | 0 | 0 |  | 1 | TRUE | wye
8 | LV_3234-18_0_4_load_6 | 15 | 0.0038522 | 0.00096546 | 0 | 0 |  | 1 | TRUE | wye
9 | LV_3234-18_0_4_load_7 | 16 | 0.0023655 | 0.00059286 | 0 | 0 |  | 1 | TRUE | wye
10 | LV_3234-18_0_4_load_8 | 17 | 0.0038003 | 0.00095245 | 0 | 0 |  | 1 | TRUE | wye
11 | LV_3234-18_0_4_load_59 | 18 | 0.0061284 | 0.0015359 | 0 | 0 |  | 1 | TRUE | wye
12 | LV_3234-18_0_4_load_60 | 20 | 0.0020764 | 0.00052039 | 0 | 0 |  | 1 | TRUE | wye
13 | LV_3234-18_0_4_load_57 | 21 | 0.002765 | 0.00069297 | 0 | 0 |  | 1 | TRUE | wye
14 | LV_3234-18_0_4_load_63 | 22 | 0.0023946 | 0.00060015 | 0 | 0 |  | 1 | TRUE | wye
15 | LV_3234-18_0_4_load_56 | 24 | 0.0045107 | 0.0011305 | 0 | 0 |  | 1 | TRUE | wye
16 | LV_3234-18_0_4_load_61 | 25 | 0.0037286 | 0.00093448 | 0 | 0 |  | 1 | TRUE | wye
17 | LV_3234-18_0_4_load_54 | 26 | 0.0027034 | 0.00067753 | 0 | 0 |  | 1 | TRUE | wye
18 | LV_3234-18_0_4_load_50 | 27 | 0.008669 | 0.0021726 | 0 | 0 |  | 1 | TRUE | wye
19 | LV_3234-18_0_4_load_9 | 28 | 0.0082313 | 0.002063 | 0 | 0 |  | 1 | TRUE | wye
20 | LV_3234-18_0_4_load_12 | 31 | 0.0053655 | 0.0013447 | 0 | 0 |  | 1 | TRUE | wye
21 | LV_3234-18_0_4_load_13 | 32 | 0.011891 | 0.0029802 | 0 | 0 |  | 1 | TRUE | wye
22 | LV_3234-18_0_4_load_14 | 33 | 0.0086701 | 0.0021729 | 0 | 0 |  | 1 | TRUE | wye
23 | LV_3234-18_0_4_load_16 | 34 | 0.0021083 | 0.0005284 | 0 | 0 |  | 1 | TRUE | wye
24 | LV_3234-18_0_4_load_49 | 35 | 0.0029208 | 0.00073202 | 0 | 0 |  | 1 | TRUE | wye
25 | LV_3234-18_0_4_load_36 | 37 | 0.0054281 | 0.0013604 | 0 | 0 |  | 1 | TRUE | wye
26 | LV_3234-18_0_4_load_29 | 39 | 0.0024285 | 0.00060863 | 0 | 0 |  | 1 | TRUE | wye
27 | LV_3234-18_0_4_load_27 | 40 | 0.01077 | 0.0026992 | 0 | 0 |  | 1 | TRUE | wye
28 | LV_3234-18_0_4_load_20 | 42 | 0.0033794 | 0.00084696 | 0 | 0 |  | 1 | TRUE | wye
29 | LV_3234-18_0_4_load_18 | 43 | 0.003379 | 0.00084687 | 0 | 0 |  | 1 | TRUE | wye
30 | LV_3234-18_0_4_load_33 | 44 | 0.0028004 | 0.00070184 | 0 | 0 |  | 1 | TRUE | wye
31 | LV_3234-18_0_4_load_34 | 45 | 0.0012988 | 0.00032551 | 0 | 0 |  | 1 | TRUE | wye
32 | LV_3234-18_0_4_load_35 | 46 | 0.002145 | 0.00053759 | 0 | 0 |  | 1 | TRUE | wye
33 | LV_3234-18_0_4_load_32 | 48 | 0.0028379 | 0.00071125 | 0 | 0 |  | 1 | TRUE | wye
34 | LV_3234-18_0_4_load_65 | 49 | 0.013421 | 0.0033637 | 0 | 0 |  | 1 | TRUE | wye
35 | LV_3234-18_0_4_load_25 | 51 | 0.0067785 | 0.0016989 | 0 | 0 |  | 1 | TRUE | wye
36 | LV_3234-18_0_4_load_26 | 52 | 0.020757 | 0.0052021 | 0 | 0 |  | 1 | TRUE | wye
37 | LV_3234-18_0_4_load_24 | 53 | 0.048001 | 0.01203 | 0 | 0 |  | 1 | TRUE | wye
38 | LV_3234-18_0_4_load_37 | 54 | 0.029854 | 0.0074821 | 0 | 0 |  | 1 | TRUE | wye
39 | LV_3234-18_0_4_load_38 | 55 | 0.03587 | 0.0089899 | 0 | 0 |  | 1 | TRUE | wye
40 | LV_3234-18_0_4_load_40 | 56 | 0.010542 | 0.0026421 | 0 | 0 |  | 1 | TRUE | wye
41 | LV_3234-18_0_4_load_42 | 57 | 0.027072 | 0.0067848 | 0 | 0 |  | 1 | TRUE | wye
42 | LV_3234-18_0_4_load_43 | 58 | 0.0017995 | 0.000451 | 0 | 0 |  | 1 | TRUE | wye
43 | LV_3234-18_0_4_load_44 | 59 | 0.0062524 | 0.001567 | 0 | 0 |  | 1 | TRUE | wye
44 | LV_3234-18_0_4_load_55 | 60 | 0.0032955 | 0.00082594 | 0 | 0 |  | 1 | TRUE | wye
45 | LV_3234-18_0_4_load_53 | 61 | 0.002503 | 0.00062732 | 0 | 0 |  | 1 | TRUE | wye
46 | LV_3234-18_0_4_load_47 | 62 | 0.10768 | 0.026986 | 0 | 0 |  | 1 | TRUE | wye

## ext_grid
| name | bus | vm_pu | va_degree | slack_weight | in_service
0 |  | 13 | 1 | 0 | 1 | TRUE

## line
| name | std_type | from_bus | to_bus | length_km | r_ohm_per_km | x_ohm_per_km | c_nf_per_km | g_us_per_km | max_i_ka | df | parallel | type | in_service
0 | LV_3234-18_0_4_line_0 |  | 0 | 1 | 0.0044929 | 0.125 | 0.08 | 261 | 0 | 0.364 | 1 | 1 | cs | TRUE
1 | LV_3234-18_0_4_line_1 |  | 0 | 2 | 0.022413 | 0.125 | 0.08 | 261 | 0 | 0.364 | 1 | 1 | cs | TRUE
2 | LV_3234-18_0_4_line_2 |  | 1 | 3 | 0.017542 | 0.125 | 0.08 | 261 | 0 | 0.364 | 1 | 1 | cs | TRUE
3 | LV_3234-18_0_4_line_3 |  | 2 | 4 | 0.023874 | 0.125 | 0.08 | 261 | 0 | 0.364 | 1 | 1 | cs | TRUE
4 | LV_3234-18_0_4_line_4 |  | 3 | 5 | 0.006286 | 0.125 | 0.08 | 261 | 0 | 0.364 | 1 | 1 | cs | TRUE
5 | LV_3234-18_0_4_line_5 |  | 4 | 6 | 0.0072171 | 0.125 | 0.08 | 261 | 0 | 0.364 | 1 | 3 | cs | TRUE
6 | LV_3234-18_0_4_line_6 |  | 4 | 7 | 0.013597 | 0.125 | 0.08 | 261 | 0 | 0.364 | 1 | 3 | cs | TRUE
7 | LV_3234-18_0_4_line_7 |  | 5 | 8 | 0.026559 | 0.125 | 0.08 | 261 | 0 | 0.364 | 1 | 1 | cs | TRUE
8 | LV_3234-18_0_4_line_8 |  | 6 | 11 | 0.020805 | 0.125 | 0.08 | 261 | 0 | 0.364 | 1 | 1 | cs | TRUE
9 | LV_3234-18_0_4_line_9 |  | 6 | 12 | 0.00343 | 0.125 | 0.08 | 261 | 0 | 0.364 | 1 | 3 | cs | TRUE
10 | LV_3234-18_0_4_line_10 |  | 7 | 13 | 0.025226 | 0.125 | 0.08 | 261 | 0 | 0.364 | 1 | 3 | cs | TRUE
11 | LV_3234-18_0_4_line_11 |  | 8 | 50 | 0.070697 | 0.125 | 0.08 | 261 | 0 | 0.364 | 1 | 1 | cs | TRUE
12 | LV_3234-18_0_4_line_12 |  | 9 | 10 | 0.0058447 | 0.125 | 0.08 | 261 | 0 | 0.364 | 1 | 1 | cs | TRUE
13 | LV_3234-18_0_4_line_13 |  | 10 | 34 | 0.022619 | 0.125 | 0.08 | 261 | 0 | 0.364 | 1 | 1 | cs | TRUE
14 | LV_3234-18_0_4_line_14 |  | 10 | 31 | 0.022396 | 0.125 | 0.08 | 261 | 0 | 0.364 | 1 | 1 | cs | TRUE
15 | LV_3234-18_0_4_line_15 |  | 12 | 35 | 0.024632 | 0.125 | 0.08 | 261 | 0 | 0.364 | 1 | 3 | cs | TRUE
16 | LV_3234-18_0_4_line_16 |  | 12 | 33 | 0.017289 | 0.125 | 0.08 | 261 | 0 | 0.364 | 1 | 1 | cs | TRUE
17 | LV_3234-18_0_4_line_17 |  | 13 | 62 | 0.016822 | 0.125 | 0.08 | 261 | 0 | 0.364 | 1 | 1 | cs | TRUE
18 | LV_3234-18_0_4_line_18 |  | 14 | 15 | 0.0072737 | 0.125 | 0.08 | 261 | 0 | 0.364 | 1 | 1 | cs | TRUE
19 | LV_3234-18_0_4_line_19 |  | 14 | 16 | 0.013904 | 0.125 | 0.08 | 261 | 0 | 0.364 | 1 | 1 | cs | TRUE
20 | LV_3234-18_0_4_line_20 |  | 15 | 17 | 0.022606 | 0.125 | 0.08 | 261 | 0 | 0.364 | 1 | 1 | cs | TRUE
21 | LV_3234-18_0_4_line_21 |  | 16 | 18 | 0.069073 | 0.125 | 0.08 | 261 | 0 | 0.364 | 1 | 1 | cs | TRUE
22 | LV_3234-18_0_4_line_22 |  | 17 | 23 | 0.015125 | 0.125 | 0.08 | 261 | 0 | 0.364 | 1 | 1 | cs | TRUE
23 | LV_3234-18_0_4_line_23 |  | 18 | 25 | 0.024806 | 0.125 | 0.08 | 261 | 0 | 0.364 | 1 | 1 | cs | TRUE
24 | LV_3234-18_0_4_line_24 |  | 18 | 19 | 0.016478 | 0.125 | 0.08 | 261 | 0 | 0.364 | 1 | 1 | cs | TRUE
25 | LV_3234-18_0_4_line_25 |  | 19 | 20 | 0.010913 | 0.125 | 0.08 | 261 | 0 | 0.364 | 1 | 1 | cs | TRUE
26 | LV_3234-18_0_4_line_26 |  | 19 | 21 | 0.012651 | 0.125 | 0.08 | 261 | 0 | 0.364 | 1 | 1 | cs | TRUE
27 | LV_3234-18_0_4_line_27 |  | 20 | 22 | 0.014411 | 0.125 | 0.08 | 261 | 0 | 0.364 | 1 | 1 | cs | TRUE
28 | LV_3234-18_0_4_line_28 |  | 21 | 24 | 0.026865 | 0.125 | 0.08 | 261 | 0 | 0.364 | 1 | 1 | cs | TRUE
29 | LV_3234-18_0_4_line_29 |  | 23 | 26 | 0.0064779 | 0.125 | 0.08 | 261 | 0 | 0.364 | 1 | 1 | cs | TRUE
30 | LV_3234-18_0_4_line_30 |  | 23 | 27 | 0.01839 | 0.125 | 0.08 | 261 | 0 | 0.364 | 1 | 2 | cs | TRUE
31 | LV_3234-18_0_4_line_31 |  | 26 | 61 | 0.0089385 | 0.125 | 0.08 | 261 | 0 | 0.364 | 1 | 1 | cs | TRUE
32 | LV_3234-18_0_4_line_32 |  | 27 | 35 | 0.014593 | 0.125 | 0.08 | 261 | 0 | 0.364 | 1 | 3 | cs | TRUE
33 | LV_3234-18_0_4_line_33 |  | 28 | 29 | 0.02219 | 0.125 | 0.08 | 261 | 0 | 0.364 | 1 | 1 | cs | TRUE
34 | LV_3234-18_0_4_line_34 |  | 28 | 30 | 0.022294 | 0.125 | 0.08 | 261 | 0 | 0.364 | 1 | 1 | cs | TRUE
35 | LV_3234-18_0_4_line_35 |  | 29 | 31 | 0.016538 | 0.125 | 0.08 | 261 | 0 | 0.364 | 1 | 1 | cs | TRUE
36 | LV_3234-18_0_4_line_36 |  | 30 | 32 | 0.015673 | 0.125 | 0.08 | 261 | 0 | 0.364 | 1 | 1 | cs | TRUE
37 | LV_3234-18_0_4_line_37 |  | 30 | 33 | 0.021821 | 0.125 | 0.08 | 261 | 0 | 0.364 | 1 | 1 | cs | TRUE
38 | LV_3234-18_0_4_line_38 |  | 34 | 36 | 0.017425 | 0.125 | 0.08 | 261 | 0 | 0.364 | 1 | 1 | cs | TRUE
39 | LV_3234-18_0_4_line_39 |  | 34 | 37 | 0.054011 | 0.125 | 0.08 | 261 | 0 | 0.364 | 1 | 1 | cs | TRUE
40 | LV_3234-18_0_4_line_40 |  | 36 | 42 | 0.011218 | 0.125 | 0.08 | 261 | 0 | 0.364 | 1 | 1 | cs | TRUE
41 | LV_3234-18_0_4_line_41 |  | 36 | 43 | 0.024349 | 0.125 | 0.08 | 261 | 0 | 0.364 | 1 | 1 | cs | TRUE
42 | LV_3234-18_0_4_line_42 |  | 37 | 46 | 0.013826 | 0.125 | 0.08 | 261 | 0 | 0.364 | 1 | 1 | cs | TRUE
43 | LV_3234-18_0_4_line_43 |  | 38 | 39 | 0.0081068 | 0.125 | 0.08 | 261 | 0 | 0.364 | 1 | 1 | cs | TRUE
44 | LV_3234-18_0_4_line_44 |  | 38 | 40 | 0.022849 | 0.125 | 0.08 | 261 | 0 | 0.364 | 1 | 1 | cs | TRUE
45 | LV_3234-18_0_4_line_45 |  | 39 | 41 | 0.027582 | 0.125 | 0.08 | 261 | 0 | 0.364 | 1 | 1 | cs | TRUE
46 | LV_3234-18_0_4_line_46 |  | 40 | 52 | 0.0096295 | 0.125 | 0.08 | 261 | 0 | 0.364 | 1 | 1 | cs | TRUE
47 | LV_3234-18_0_4_line_47 |  | 41 | 47 | 0.011917 | 0.125 | 0.08 | 261 | 0 | 0.364 | 1 | 1 | cs | TRUE
48 | LV_3234-18_0_4_line_48 |  | 41 | 48 | 0.019496 | 0.125 | 0.08 | 261 | 0 | 0.364 | 1 | 1 | cs | TRUE
49 | LV_3234-18_0_4_line_49 |  | 44 | 45 | 0.029205 | 0.125 | 0.08 | 261 | 0 | 0.364 | 1 | 1 | cs | TRUE
50 | LV_3234-18_0_4_line_50 |  | 44 | 46 | 0.0049423 | 0.125 | 0.08 | 261 | 0 | 0.364 | 1 | 1 | cs | TRUE
51 | LV_3234-18_0_4_line_51 |  | 45 | 47 | 0.013373 | 0.125 | 0.08 | 261 | 0 | 0.364 | 1 | 1 | cs | TRUE
52 | LV_3234-18_0_4_line_52 |  | 48 | 49 | 0.04097 | 0.125 | 0.08 | 261 | 0 | 0.364 | 1 | 1 | cs | TRUE
53 | LV_3234-18_0_4_line_53 |  | 50 | 53 | 0.013324 | 0.125 | 0.08 | 261 | 0 | 0.364 | 1 | 1 | cs | TRUE
54 | LV_3234-18_0_4_line_54 |  | 51 | 52 | 0.028705 | 0.125 | 0.08 | 261 | 0 | 0.364 | 1 | 1 | cs | TRUE
55 | LV_3234-18_0_4_line_55 |  | 54 | 55 | 0.031136 | 0.125 | 0.08 | 261 | 0 | 0.364 | 1 | 1 | cs | TRUE
56 | LV_3234-18_0_4_line_56 |  | 55 | 56 | 0.038767 | 0.125 | 0.08 | 261 | 0 | 0.364 | 1 | 1 | cs | TRUE
57 | LV_3234-18_0_4_line_57 |  | 56 | 57 | 0.026881 | 0.125 | 0.08 | 261 | 0 | 0.364 | 1 | 1 | cs | TRUE
58 | LV_3234-18_0_4_line_58 |  | 57 | 58 | 0.0074429 | 0.125 | 0.08 | 261 | 0 | 0.364 | 1 | 1 | cs | TRUE
59 | LV_3234-18_0_4_line_59 |  | 58 | 59 | 0.016437 | 0.125 | 0.08 | 261 | 0 | 0.364 | 1 | 1 | cs | TRUE
60 | LV_3234-18_0_4_line_60 |  | 59 | 60 | 0.0059276 | 0.125 | 0.08 | 261 | 0 | 0.364 | 1 | 1 | cs | TRUE
61 | LV_3234-18_0_4_line_61 |  | 60 | 61 | 0.022193 | 0.125 | 0.08 | 261 | 0 | 0.364 | 1 | 1 | cs | TRUE

## trafo
| name | std_type | hv_bus | lv_bus | sn_mva | vn_hv_kv | vn_lv_kv | vk_percent | vkr_percent | pfe_kw | i0_percent | shift_degree | tap_side | tap_neutral | tap_min | tap_max | tap_step_percent | tap_step_degree | tap_pos | tap_phase_shifter | parallel | df | in_service
0 | LV_3234-18_0_4_trafo_45 | 0.63 MVA 20/0.4 kV | 63 | 13 | 0.63 | 20 | 0.4 | 6 | 1.206 | 1.65 | 0.2619 | 150 | hv | 0 | -2 | 2 | 2.5 | 0 | 0 | FALSE | 1 | 1 | TRUE

## line_geodata
| x0 | y0 | x1 | y1 | x2 | y2 | x3 | y3
0 | 2767138.546 | 1250686.7691 | 2767142.2545 | 1250684.2327
1 | 2767120.0459 | 1250699.4217 | 2767138.546 | 1250686.7691
2 | 2767156.7338 | 1250674.3301 | 2767142.2545 | 1250684.2327
3 | 2767120.0459 | 1250699.4217 | 2767102.1541 | 1250711.6077 | 2767099.9753 | 1250712.258
4 | 2767156.7338 | 1250674.3301 | 2767162.3248 | 1250677.2352
5 | 2767093.7967 | 1250715.9877 | 2767096.8245 | 1250714.1601 | 2767099.9753 | 1250712.258
6 | 2767099.9753 | 1250712.258 | 2767108.0333 | 1250723.2102
7 | 2767162.3248 | 1250677.2352 | 2767178.4839 | 1250698.3123
8 | 2767081.2813 | 1250699.3398 | 2767093.7967 | 1250715.9877
9 | 2767093.7967 | 1250715.9877 | 2767090.8535 | 1250717.7622
10 | 2767122.9832 | 1250743.5295 | 2767108.0333 | 1250723.2102
11 | 2767178.4839 | 1250698.3123 | 2767221.4986 | 1250754.4182
12 | 2767133.4306 | 1250645.9322 | 2767137.1383 | 1250650.4505
13 | 2767133.4306 | 1250645.9322 | 2767119.0121 | 1250628.5047
14 | 2767133.4306 | 1250645.9322 | 2767129.4939 | 1250648.3793 | 2767119.5633 | 1250649.0778 | 2767112.8657 | 1250653.086
15 | 2767090.8535 | 1250717.7622 | 2767071.181 | 1250732.5855
16 | 2767090.8535 | 1250717.7622 | 2767080.6892 | 1250703.7768
17 | 2767132.9522 | 1250757.079 | 2767122.9832 | 1250743.5295
18 | 2767015.934 | 1250717.9394 | 2767020.6056 | 1250723.5146
19 | 2767015.934 | 1250717.9394 | 2767010.7985 | 1250711.8108 | 2767007.7348 | 1250706.7587
20 | 2767035.1246 | 1250740.8417 | 2767020.6056 | 1250723.5146
21 | 2767007.7348 | 1250706.7587 | 2766951.5953 | 1250747.0012
22 | 2767044.8387 | 1250752.4346 | 2767035.1246 | 1250740.8417
23 | 2766951.5953 | 1250747.0012 | 2766945.6195 | 1250737.39 | 2766935.7704 | 1250728.1741
24 | 2766960.2959 | 1250760.9947 | 2766951.5953 | 1250747.0012
25 | 2766960.2959 | 1250760.9947 | 2766951.0775 | 1250766.836
26 | 2766960.2959 | 1250760.9947 | 2766967.4188 | 1250771.4503
27 | 2766938.905 | 1250774.5493 | 2766951.0775 | 1250766.836
28 | 2766982.5444 | 1250793.6531 | 2766967.4188 | 1250771.4503
29 | 2767044.8387 | 1250752.4346 | 2767049.0614 | 1250757.347
30 | 2767044.8387 | 1250752.4346 | 2767059.5261 | 1250741.3675
31 | 2767054.888 | 1250764.1255 | 2767049.0614 | 1250757.347
32 | 2767071.181 | 1250732.5855 | 2767059.5261 | 1250741.3675
33 | 2767097.9812 | 1250659.2577 | 2767088.7356 | 1250660.3093 | 2767078.1672 | 1250667.6803
34 | 2767067.8606 | 1250686.1255 | 2767071.8602 | 1250672.0792 | 2767078.1672 | 1250667.6803
35 | 2767097.9812 | 1250659.2577 | 2767102.8971 | 1250659.0517 | 2767112.8657 | 1250653.086
36 | 2767067.8606 | 1250686.1255 | 2767055.1006 | 1250695.2754
37 | 2767067.8606 | 1250686.1255 | 2767080.6892 | 1250703.7768
38 | 2767107.8767 | 1250615.1018 | 2767109.0836 | 1250616.504 | 2767119.0121 | 1250628.5047
39 | 2767119.0121 | 1250628.5047 | 2767163.2461 | 1250597.5115
40 | 2767107.8767 | 1250615.1018 | 2767100.5502 | 1250606.6064
41 | 2767107.8767 | 1250615.1018 | 2767088.0878 | 1250629.2888
42 | 2767163.2461 | 1250597.5115 | 2767168.1556 | 1250588.7075 | 2767169.1817 | 1250585.1051
43 | 2767214.3969 | 1250575.5092 | 2767209.5998 | 1250568.974
44 | 2767214.3969 | 1250575.5092 | 2767228.1713 | 1250593.7391
45 | 2767192.1736 | 1250547.6533 | 2767200.5903 | 1250556.7001 | 2767209.5998 | 1250568.974
46 | 2767233.9765 | 1250601.422 | 2767228.1713 | 1250593.7391
47 | 2767192.1736 | 1250547.6533 | 2767183.0307 | 1250539.9763
48 | 2767192.1736 | 1250547.6533 | 2767207.7954 | 1250535.9884
49 | 2767170.5356 | 1250580.3519 | 2767172.3231 | 1250574.0764 | 2767176.4565 | 1250553.1601 | 2767177.063 | 1250551.9439
50 | 2767170.5356 | 1250580.3519 | 2767169.1817 | 1250585.1051
51 | 2767183.0307 | 1250539.9763 | 2767177.063 | 1250551.9439
52 | 2767207.7954 | 1250535.9884 | 2767240.6234 | 1250511.4755
53 | 2767221.4986 | 1250754.4182 | 2767219.6108 | 1250762.9516 | 2767219.0413 | 1250767.5001
54 | 2767233.9765 | 1250601.422 | 2767251.2812 | 1250624.324
55 | 2767168.3608 | 1250859.8421 | 2767144.0095 | 1250840.4393
56 | 2767144.0095 | 1250840.4393 | 2767113.6905 | 1250816.2815
57 | 2767113.6905 | 1250816.2815 | 2767092.6669 | 1250799.5302
58 | 2767092.6669 | 1250799.5302 | 2767086.8458 | 1250794.8921
59 | 2767073.9905 | 1250784.6491 | 2767086.8458 | 1250794.8921
60 | 2767073.9905 | 1250784.6491 | 2767069.3546 | 1250780.9553 | 2767069.3546 | 1250780.9553
61 | 2767054.888 | 1250764.1255 | 2767069.3546 | 1250780.9553

## bus_geodata
| x | y | coords
0 | 2767138.546 | 1250686.7691
1 | 2767142.2545 | 1250684.2327
2 | 2767120.0459 | 1250699.4217
3 | 2767156.7338 | 1250674.3301
4 | 2767099.9753 | 1250712.258
5 | 2767162.3248 | 1250677.2352
6 | 2767093.7967 | 1250715.9877
7 | 2767108.0333 | 1250723.2102
8 | 2767178.484 | 1250698.3123
9 | 2767137.1383 | 1250650.4505
10 | 2767133.4306 | 1250645.9322
11 | 2767081.2813 | 1250699.3398
12 | 2767090.8535 | 1250717.7622
13 | 2767122.9832 | 1250743.5295
14 | 2767015.934 | 1250717.9394
15 | 2767020.6056 | 1250723.5146
16 | 2767007.7348 | 1250706.7587
17 | 2767035.1246 | 1250740.8417
18 | 2766951.5953 | 1250747.0012
19 | 2766960.2959 | 1250760.9947
20 | 2766951.0775 | 1250766.836
21 | 2766967.4188 | 1250771.4503
22 | 2766938.905 | 1250774.5493
23 | 2767044.8387 | 1250752.4346
24 | 2766982.5444 | 1250793.6531
25 | 2766935.7704 | 1250728.1741
26 | 2767049.0614 | 1250757.347
27 | 2767059.5261 | 1250741.3675
28 | 2767078.1672 | 1250667.6803
29 | 2767097.9812 | 1250659.2577
30 | 2767067.8606 | 1250686.1255
31 | 2767112.8657 | 1250653.086
32 | 2767055.1006 | 1250695.2754
33 | 2767080.6892 | 1250703.7768
34 | 2767119.0121 | 1250628.5047
35 | 2767071.181 | 1250732.5855
36 | 2767107.8767 | 1250615.1018
37 | 2767163.2461 | 1250597.5115
38 | 2767214.3969 | 1250575.5092
39 | 2767209.5998 | 1250568.974
40 | 2767228.1713 | 1250593.7391
41 | 2767192.1736 | 1250547.6533
42 | 2767100.5502 | 1250606.6064
43 | 2767088.0878 | 1250629.2888
44 | 2767170.5356 | 1250580.3519
45 | 2767177.063 | 1250551.9439
46 | 2767169.1817 | 1250585.1051
47 | 2767183.0307 | 1250539.9763
48 | 2767207.7954 | 1250535.9884
49 | 2767240.6234 | 1250511.4755
50 | 2767221.4986 | 1250754.4182
51 | 2767251.2812 | 1250624.324
52 | 2767233.9765 | 1250601.422
53 | 2767219.0413 | 1250767.5001
54 | 2767168.3608 | 1250859.8421
55 | 2767144.0095 | 1250840.4393
56 | 2767113.6905 | 1250816.2815
57 | 2767092.6669 | 1250799.5302
58 | 2767086.8458 | 1250794.8921
59 | 2767073.9905 | 1250784.6491
60 | 2767069.3546 | 1250780.9553
61 | 2767054.888 | 1250764.1255
62 | 2767132.9522 | 1250757.079
63 | 2767132.9522 | 1250757.079

## line_std_types
| c_nf_per_km | r_ohm_per_km | x_ohm_per_km | max_i_ka | type | q_mm2 | alpha | voltage_rating
NAYY 4x50 SE | 210 | 0.642 | 0.083 | 0.142 | cs | 50 | 0.00403 | LV
NAYY 4x120 SE | 264 | 0.225 | 0.08 | 0.242 | cs | 120 | 0.00403 | LV
NAYY 4x150 SE | 261 | 0.208 | 0.08 | 0.27 | cs | 150 | 0.00403 | LV
NA2XS2Y 1x95 RM/25 12/20 kV | 216 | 0.313 | 0.132 | 0.252 | cs | 95 | 0.00403 | MV
NA2XS2Y 1x185 RM/25 12/20 kV | 273 | 0.161 | 0.117 | 0.362 | cs | 185 | 0.00403 | MV
NA2XS2Y 1x240 RM/25 12/20 kV | 304 | 0.122 | 0.112 | 0.421 | cs | 240 | 0.00403 | MV
NA2XS2Y 1x95 RM/25 6/10 kV | 315 | 0.313 | 0.123 | 0.249 | cs | 95 | 0.00403 | MV
NA2XS2Y 1x185 RM/25 6/10 kV | 406 | 0.161 | 0.11 | 0.358 | cs | 185 | 0.00403 | MV
NA2XS2Y 1x240 RM/25 6/10 kV | 456 | 0.122 | 0.105 | 0.416 | cs | 240 | 0.00403 | MV
NA2XS2Y 1x150 RM/25 12/20 kV | 250 | 0.206 | 0.116 | 0.319 | cs | 150 | 0.00403 | MV
NA2XS2Y 1x120 RM/25 12/20 kV | 230 | 0.253 | 0.119 | 0.283 | cs | 120 | 0.00403 | MV
NA2XS2Y 1x70 RM/25 12/20 kV | 190 | 0.443 | 0.132 | 0.22 | cs | 70 | 0.00403 | MV
NA2XS2Y 1x150 RM/25 6/10 kV | 360 | 0.206 | 0.11 | 0.315 | cs | 150 | 0.00403 | MV
NA2XS2Y 1x120 RM/25 6/10 kV | 340 | 0.253 | 0.113 | 0.28 | cs | 120 | 0.00403 | MV
NA2XS2Y 1x70 RM/25 6/10 kV | 280 | 0.443 | 0.123 | 0.217 | cs | 70 | 0.00403 | MV
N2XS(FL)2Y 1x120 RM/35 64/110 kV | 112 | 0.153 | 0.166 | 0.366 | cs | 120 | 0.00393 | HV
N2XS(FL)2Y 1x185 RM/35 64/110 kV | 125 | 0.099 | 0.156 | 0.457 | cs | 185 | 0.00393 | HV
N2XS(FL)2Y 1x240 RM/35 64/110 kV | 135 | 0.075 | 0.149 | 0.526 | cs | 240 | 0.00393 | HV
N2XS(FL)2Y 1x300 RM/35 64/110 kV | 144 | 0.06 | 0.144 | 0.588 | cs | 300 | 0.00393 | HV
15-AL1/3-ST1A 0.4 | 11 | 1.8769 | 0.35 | 0.105 | ol | 16 | 0.00403 | LV
24-AL1/4-ST1A 0.4 | 11.25 | 1.2012 | 0.335 | 0.14 | ol | 24 | 0.00403 | LV
48-AL1/8-ST1A 0.4 | 12.2 | 0.5939 | 0.3 | 0.21 | ol | 48 | 0.00403 | LV
94-AL1/15-ST1A 0.4 | 13.2 | 0.306 | 0.29 | 0.35 | ol | 94 | 0.00403 | LV
34-AL1/6-ST1A 10.0 | 9.7 | 0.8342 | 0.36 | 0.17 | ol | 34 | 0.00403 | MV
48-AL1/8-ST1A 10.0 | 10.1 | 0.5939 | 0.35 | 0.21 | ol | 48 | 0.00403 | MV
70-AL1/11-ST1A 10.0 | 10.4 | 0.4132 | 0.339 | 0.29 | ol | 70 | 0.00403 | MV
94-AL1/15-ST1A 10.0 | 10.75 | 0.306 | 0.33 | 0.35 | ol | 94 | 0.00403 | MV
122-AL1/20-ST1A 10.0 | 11.1 | 0.2376 | 0.323 | 0.41 | ol | 122 | 0.00403 | MV
149-AL1/24-ST1A 10.0 | 11.25 | 0.194 | 0.315 | 0.47 | ol | 149 | 0.00403 | MV
34-AL1/6-ST1A 20.0 | 9.15 | 0.8342 | 0.382 | 0.17 | ol | 34 | 0.00403 | MV
48-AL1/8-ST1A 20.0 | 9.5 | 0.5939 | 0.372 | 0.21 | ol | 48 | 0.00403 | MV
70-AL1/11-ST1A 20.0 | 9.7 | 0.4132 | 0.36 | 0.29 | ol | 70 | 0.00403 | MV
94-AL1/15-ST1A 20.0 | 10 | 0.306 | 0.35 | 0.35 | ol | 94 | 0.00403 | MV
122-AL1/20-ST1A 20.0 | 10.3 | 0.2376 | 0.344 | 0.41 | ol | 122 | 0.00403 | MV
149-AL1/24-ST1A 20.0 | 10.5 | 0.194 | 0.337 | 0.47 | ol | 149 | 0.00403 | MV
184-AL1/30-ST1A 20.0 | 10.75 | 0.1571 | 0.33 | 0.535 | ol | 184 | 0.00403 | MV
243-AL1/39-ST1A 20.0 | 11 | 0.1188 | 0.32 | 0.645 | ol | 243 | 0.00403 | MV
48-AL1/8-ST1A 110.0 | 8 | 0.5939 | 0.46 | 0.21 | ol | 48 | 0.00403 | HV
70-AL1/11-ST1A 110.0 | 8.4 | 0.4132 | 0.45 | 0.29 | ol | 70 | 0.00403 | HV
94-AL1/15-ST1A 110.0 | 8.65 | 0.306 | 0.44 | 0.35 | ol | 94 | 0.00403 | HV
122-AL1/20-ST1A 110.0 | 8.5 | 0.2376 | 0.43 | 0.41 | ol | 122 | 0.00403 | HV
149-AL1/24-ST1A 110.0 | 8.75 | 0.194 | 0.41 | 0.47 | ol | 149 | 0.00403 | HV
184-AL1/30-ST1A 110.0 | 8.8 | 0.1571 | 0.4 | 0.535 | ol | 184 | 0.00403 | HV
243-AL1/39-ST1A 110.0 | 9 | 0.1188 | 0.39 | 0.645 | ol | 243 | 0.00403 | HV
305-AL1/39-ST1A 110.0 | 9.2 | 0.0949 | 0.38 | 0.74 | ol | 305 | 0.00403 | HV
490-AL1/64-ST1A 110.0 | 9.75 | 0.059 | 0.37 | 0.96 | ol | 490 | 0.00403 | HV
679-AL1/86-ST1A 110.0 | 9.95 | 0.042 | 0.36 | 1.15 | ol | 679 | 0.00403 | HV
490-AL1/64-ST1A 220.0 | 10 | 0.059 | 0.285 | 0.96 | ol | 490 | 0.00403 | HV
679-AL1/86-ST1A 220.0 | 11.7 | 0.042 | 0.275 | 1.15 | ol | 679 | 0.00403 | HV
490-AL1/64-ST1A 380.0 | 11 | 0.059 | 0.253 | 0.96 | ol | 490 | 0.00403 | HV
679-AL1/86-ST1A 380.0 | 14.6 | 0.042 | 0.25 | 1.15 | ol | 679 | 0.00403 | HV

## trafo_std_types
| i0_percent | pfe_kw | vkr_percent | sn_mva | vn_lv_kv | vn_hv_kv | vk_percent | shift_degree | vector_group | tap_side | tap_neutral | tap_min | tap_max | tap_step_degree | tap_step_percent | tap_phase_shifter
160 MVA 380/110 kV | 0.06 | 60 | 0.25 | 160 | 110 | 380 | 12.2 | 0 | Yy0 | hv | 0 | -9 | 9 | 0 | 1.5 | FALSE
100 MVA 220/110 kV | 0.06 | 55 | 0.26 | 100 | 110 | 220 | 12 | 0 | Yy0 | hv | 0 | -9 | 9 | 0 | 1.5 | FALSE
63 MVA 110/20 kV | 0.04 | 22 | 0.32 | 63 | 20 | 110 | 18 | 150 | YNd5 | hv | 0 | -9 | 9 | 0 | 1.5 | FALSE
40 MVA 110/20 kV | 0.05 | 18 | 0.34 | 40 | 20 | 110 | 16.2 | 150 | YNd5 | hv | 0 | -9 | 9 | 0 | 1.5 | FALSE
25 MVA 110/20 kV | 0.07 | 14 | 0.41 | 25 | 20 | 110 | 12 | 150 | YNd5 | hv | 0 | -9 | 9 | 0 | 1.5 | FALSE
63 MVA 110/10 kV | 0.04 | 22 | 0.32 | 63 | 10 | 110 | 18 | 150 | YNd5 | hv | 0 | -9 | 9 | 0 | 1.5 | FALSE
40 MVA 110/10 kV | 0.05 | 18 | 0.34 | 40 | 10 | 110 | 16.2 | 150 | YNd5 | hv | 0 | -9 | 9 | 0 | 1.5 | FALSE
25 MVA 110/10 kV | 0.07 | 14 | 0.41 | 25 | 10 | 110 | 12 | 150 | YNd5 | hv | 0 | -9 | 9 | 0 | 1.5 | FALSE
0.25 MVA 20/0.4 kV | 0.32 | 0.8 | 1.44 | 0.25 | 0.4 | 20 | 6 | 150 | Yzn5 | hv | 0 | -2 | 2 | 0 | 2.5 | FALSE
0.4 MVA 20/0.4 kV | 0.3375 | 1.35 | 1.425 | 0.4 | 0.4 | 20 | 6 | 150 | Dyn5 | hv | 0 | -2 | 2 | 0 | 2.5 | FALSE
0.63 MVA 20/0.4 kV | 0.2619 | 1.65 | 1.206 | 0.63 | 0.4 | 20 | 6 | 150 | Dyn5 | hv | 0 | -2 | 2 | 0 | 2.5 | FALSE
0.25 MVA 10/0.4 kV | 0.24 | 0.6 | 1.2 | 0.25 | 0.4 | 10 | 4 | 150 | Dyn5 | hv | 0 | -2 | 2 | 0 | 2.5 | FALSE
0.4 MVA 10/0.4 kV | 0.2375 | 0.95 | 1.325 | 0.4 | 0.4 | 10 | 4 | 150 | Dyn5 | hv | 0 | -2 | 2 | 0 | 2.5 | FALSE
0.63 MVA 10/0.4 kV | 0.1873 | 1.18 | 1.0794 | 0.63 | 0.4 | 10 | 4 | 150 | Dyn5 | hv | 0 | -2 | 2 | 0 | 2.5 | FALSE

## trafo3w_std_types
| sn_hv_mva | sn_mv_mva | sn_lv_mva | vn_hv_kv | vn_mv_kv | vn_lv_kv | vk_hv_percent | vk_mv_percent | vk_lv_percent | vkr_hv_percent | vkr_mv_percent | vkr_lv_percent | pfe_kw | i0_percent | shift_mv_degree | shift_lv_degree | vector_group | tap_side | tap_neutral | tap_min | tap_max | tap_step_percent
63/25/38 MVA 110/20/10 kV | 63 | 25 | 38 | 110 | 20 | 10 | 10.4 | 10.4 | 10.4 | 0.28 | 0.32 | 0.35 | 35 | 0.89 | 0 | 0 | YN0yn0yn0 | hv | 0 | -10 | 10 | 1.2
63/25/38 MVA 110/10/10 kV | 63 | 25 | 38 | 110 | 10 | 10 | 10.4 | 10.4 | 10.4 | 0.28 | 0.32 | 0.35 | 35 | 0.89 | 0 | 0 | YN0yn0yn0 | hv | 0 | -10 | 10 | 1.2

## fuse_std_types
| fuse_type | i_rated_a | t_avg | t_min | t_total | x_avg | x_min | x_total
HV 100A | HV 100A | 100 | 0 | [10.0, 3.64, 0.854, 0.281, 0.1, 0.0531, 0.022, 0.01] | [10.0, 4.267, 1.21, 0.403, 0.1, 0.058, 0.022, 0.01] | 0 | [300.0, 350.0, 450.0, 550.0, 700.0, 850.0, 1200.0, 1752.0] | [600.0, 700.0, 900.0, 1150.0, 1665.0, 2000.0, 3000.0, 4313.0]
HV 10A | HV 10A | 10 | 0 | [10.0, 1675.0, 0.344, 0.156, 0.1, 0.0417, 0.0171, 0.01] | [10.0, 1.3, 0.3, 0.155, 0.1, 0.0555, 0.023, 0.01] | 0 | [30.0, 32.0, 35.0, 37.0, 39.0, 50.0, 70.0, 88.0] | [60.0, 70.0, 80.0, 87.0, 94.0, 110.0, 150.0, 216.0]
HV 125A | HV 125A | 125 | 0 | [10.0, 1.82, 0.344, 0.1, 0.0467, 0.0269, 0.01] | [10.0, 2.478, 0.426, 0.1, 0.0427, 0.0211, 0.01] | 0 | [375.0, 500.0, 700.0, 925.0, 1200.0, 1500.0, 2341.0] | [750.0, 1000.0, 1500.0, 2200.0, 3000.0, 4000.0, 5765.0]
HV 160A | HV 160A | 160 | 0 | [10.0, 4.15, 1.03, 0.198, 0.1, 0.051, 0.0172, 0.01] | [10.0, 2.3, 0.734, 0.274, 0.1, 0.046, 0.0177, 0.01] | 0 | [480.0, 550.0, 700.0, 1000.0, 1260.0, 1600.0, 2500.0, 3227.0] | [960.0, 1300.0, 1700.0, 2200.0, 2996.0, 4000.0, 6000.0, 7946.0]
HV 16A | HV 16A | 16 | 0 | [10.0, 0.352, 0.164, 0.1, 0.0649, 0.0342, 0.01] | [10.0, 2.34, 0.722, 0.181, 0.1, 0.055, 0.0296, 0.01] | 0 | [48.0, 60.0, 65.0, 71.0, 80.0, 100.0, 162.0] | [96.0, 110.0, 125.0, 150.0, 168.0, 200.0, 250.0, 398.0]
HV 200A | HV 200A | 200 | 0 | [10.0, 4.267, 1.21, 0.403, 0.1, 0.058, 0.022, 0.01] | [10.0, 3.73, 1.654, 0.328, 0.1, 0.0531, 0.019, 0.01] | 0 | [600.0, 700.0, 900.0, 1150.0, 1665.0, 2000.0, 3000.0, 4313.0] | [1200.0, 1500.0, 1800.0, 2700.0, 3960.0, 5000.0, 7500.0, 10620.0]
HV 20A | HV 20A | 20 | 0 | [10.0, 1.3, 0.3, 0.155, 0.1, 0.0555, 0.023, 0.01] | [10.0, 1.3, 0.161, 0.1, 0.0611, 0.0399, 0.0141, 0.01] | 0 | [60.0, 70.0, 80.0, 87.0, 94.0, 110.0, 150.0, 216.0] | [120.0, 150.0, 200.0, 223.0, 260.0, 300.0, 450.0, 532.0]
HV 25A | HV 25A | 25 | 0 | [10.0, 2.512, 0.833, 0.299, 0.1, 0.0372, 0.0223, 0.01] | [10.0, 3.125, 0.597, 0.198, 0.1, 0.0378, 0.022, 0.01] | 0 | [75.0, 82.0, 90.0, 100.0, 124.0, 170.0, 200.0, 289.0] | [150.0, 170.0, 210.0, 250.0, 294.0, 400.0, 500.0, 711.0]
HV 31.5A | HV 31.5A | 31.5 | 0 | [10.0, 2.34, 0.722, 0.181, 0.1, 0.055, 0.0296, 0.01] | [10.0, 2.84, 0.368, 0.164, 0.1, 0.0621, 0.0378, 0.0195, 0.01] | 0 | [95.0, 110.0, 125.0, 150.0, 165.0, 200.0, 250.0, 390.0] | [189.0, 220.0, 300.0, 350.0, 393.0, 450.0, 530.0, 700.0, 960.0]
HV 40A | HV 40A | 40 | 0 | [10.0, 1.3, 0.161, 0.1, 0.0611, 0.0399, 0.0141, 0.01] | [10.0, 2.05, 0.369, 0.198, 0.1, 0.051, 0.0298, 0.01] | 0 | [120.0, 150.0, 200.0, 223.0, 260.0, 300.0, 450.0, 532.0] | [240.0, 300.0, 400.0, 450.0, 530.0, 650.0, 800.0, 1311.0]
HV 50A | HV 50A | 50 | 0 | [10.0, 3.215, 0.597, 0.198, 0.1, 0.0378, 0.022, 0.01] | [10.0, 3.64, 0.854, 0.281, 0.1, 0.0531, 0.022, 0.01] | 0 | [150.0, 170.0, 210.0, 250.0, 294.0, 400.0, 500.0, 711.0] | [300.0, 350.0, 450.0, 550.0, 700.0, 850.0, 1200.0, 1752.0]
HV 6.3A | HV 6.3A | 6.3 | 0 | [10.0, 1.39, 0.344, 0.168, 0.1, 0.056, 0.0263, 0.01] | [10.0, 1.711, 0.516, 0.198, 0.1, 0.0634, 0.0303, 0.01] | 0 | [19.0, 19.5, 20.4, 20.8, 22.0, 25.0, 32.0, 48.0] | [38.0, 40.0, 43.0, 48.0, 53.0, 60.0, 75.0, 118.0]
HV 63A | HV 63A | 63 | 0 | [10.0, 2.84, 0.368, 0.164, 0.1, 0.0621, 0.0378, 0.0195, 0.01] | [10.0, 1.82, 0.344, 0.1, 0.0467, 0.0269, 0.01] | 0 | [189.0, 220.0, 300.0, 350.0, 393.0, 450.0, 530.0, 700.0, 961.0] | [378.0, 500.0, 700.0, 934.0, 1200.0, 1500.0, 2366.0]
HV 80A | HV 80A | 80 | 0 | [10.0, 2.05, 0.369, 0.198, 0.1, 0.051, 0.0298, 0.01] | [10.0, 4.15, 1.03, 0.198, 0.1, 0.051, 0.0172, 0.01] | 0 | [240.0, 300.0, 400.0, 450.0, 530.0, 650.0, 800.0, 1311.0] | [480.0, 550.0, 700.0, 1000.0, 1260.0, 1600.0, 2500.0, 3227.0]
Siemens NH-1-100 | Siemens NH-1-100 | 100 | [5400.0, 2000.0, 400.0, 20.0, 1.0, 0.2, 0.012, 0.004] | 0 | 0 | [150.0, 190.0, 250.0, 430.0, 900.0, 1250.0, 2700.0, 3600.0] | 0 | 0
Siemens NH-1-125 | Siemens NH-1-125 | 125 | [4800.0, 120.0, 7.0, 0.1, 0.004] | 0 | 0 | [180.0, 400.0, 740.0, 2000.0, 4250.0] | 0 | 0
Siemens NH-1-16 | Siemens NH-1-16 | 16 | [4000.0, 400.0, 2.0, 0.1, 0.04, 0.01] | 0 | 0 | [26.0, 35.0, 75.0, 150.0, 200.0, 300.0] | 0 | 0
Siemens NH-1-160 | Siemens NH-1-160 | 160 | [4800.0, 120.0, 7.0, 0.1, 0.004] | 0 | 0 | [210.0, 500.0, 900.0, 2300.0, 5000.0] | 0 | 0
Siemens NH-1-25 | Siemens NH-1-25 | 25 | [4000.0, 1000.0, 10.0, 0.2, 0.02, 0.01] | 0 | 0 | [40.0, 50.0, 100.0, 210.0, 400.0, 500.0] | 0 | 0
Siemens NH-1-50 | Siemens NH-1-50 | 50 | [4000.0, 40.0, 4.0, 1.0, 0.02, 0.01] | 0 | 0 | [86.0, 200.0, 300.0, 400.0, 1000.0, 1280.0] | 0 | 0
Siemens NH-1-63 | Siemens NH-1-63 | 63 | [4000.0, 100.0, 10.0, 2.0, 0.04, 0.01] | 0 | 0 | [100.0, 200.0, 300.0, 400.0, 1000.0, 1500.0] | 0 | 0
Siemens NH-1-80 | Siemens NH-1-80 | 80 | [4800.0, 120.0, 7.0, 0.1, 0.01] | 0 | 0 | [150.58, 250.0, 450.0, 1150.0, 2470.0] | 0 | 0
Siemens NH-2-1000 | Siemens NH-2-1000 | 1000 | [4800.0, 120.0, 7.0, 0.1, 0.004] | 0 | 0 | [1900.0, 3500.0, 8400.0, 24000.0, 52000.0] | 0 | 0
Siemens NH-2-200 | Siemens NH-2-200 | 200 | [4800.0, 120.0, 7.0, 0.1, 0.004] | 0 | 0 | [280.0, 650.0, 1200.0, 3000.0, 7000.0] | 0 | 0
Siemens NH-2-224 | Siemens NH-2-224 | 224 | [4800.0, 120.0, 7.0, 0.2, 0.04, 0.004] | 0 | 0 | [400.0, 750.0, 1453.0, 3025.0, 4315.0, 7600.0] | 0 | 0
Siemens NH-2-250 | Siemens NH-2-250 | 250 | [4800.0, 120.0, 7.0, 0.1, 0.004] | 0 | 0 | [450.0, 800.0, 1650.0, 4000.0, 8500.0] | 0 | 0
Siemens NH-2-315 | Siemens NH-2-315 | 315 | [4800.0, 120.0, 7.0, 0.1, 0.004] | 0 | 0 | [550.0, 920.0, 1900.0, 5000.0, 11000.0] | 0 | 0
Siemens NH-2-355 | Siemens NH-2-355 | 355 | [4800.0, 120.0, 6.0, 0.1, 0.004] | 0 | 0 | [650.0, 1116.27, 2350.0, 5840.0, 12790.0] | 0 | 0
Siemens NH-2-400 | Siemens NH-2-400 | 400 | [4800.0, 120.0, 7.0, 0.1, 0.004] | 0 | 0 | [720.0, 1350.0, 2800.0, 6500.0, 15000.0] | 0 | 0
Siemens NH-2-425 | Siemens NH-2-425 | 425 | [4800.0, 120.0, 7.0, 0.1, 0.004] | 0 | 0 | [850.0, 1500.0, 3050.0, 7500.0, 16500.0] | 0 | 0
Siemens NH-2-630 | Siemens NH-2-630 | 630 | [4800.0, 120.0, 7.0, 0.1, 0.004] | 0 | 0 | [1200.0, 2000.0, 4800.0, 12000.0, 26000.0] | 0 | 0

## dtypes
| element | column | dtype
0 | bus | name | object
1 | bus | vn_kv | float64
2 | bus | type | object
3 | bus | zone | object
4 | bus | in_service | bool
5 | load | name | object
6 | load | bus | uint32
7 | load | p_mw | float64
8 | load | q_mvar | float64
9 | load | const_z_percent | float64
10 | load | const_i_percent | float64
11 | load | sn_mva | float64
12 | load | scaling | float64
13 | load | in_service | bool
14 | load | type | object
15 | ext_grid | name | object
16 | ext_grid | bus | uint32
17 | ext_grid | vm_pu | float64
18 | ext_grid | va_degree | float64
19 | ext_grid | slack_weight | float64
20 | ext_grid | in_service | bool
21 | line | name | object
22 | line | std_type | object
23 | line | from_bus | uint32
24 | line | to_bus | uint32
25 | line | length_km | float64
26 | line | r_ohm_per_km | float64
27 | line | x_ohm_per_km | float64
28 | line | c_nf_per_km | float64
29 | line | g_us_per_km | float64
30 | line | max_i_ka | float64
31 | line | df | float64
32 | line | parallel | uint32
33 | line | type | object
34 | line | in_service | bool
35 | trafo | name | object
36 | trafo | std_type | object
37 | trafo | hv_bus | uint32
38 | trafo | lv_bus | uint32
39 | trafo | sn_mva | float64
40 | trafo | vn_hv_kv | float64
41 | trafo | vn_lv_kv | float64
42 | trafo | vk_percent | float64
43 | trafo | vkr_percent | float64
44 | trafo | pfe_kw | float64
45 | trafo | i0_percent | float64
46 | trafo | shift_degree | float64
47 | trafo | tap_side | object
48 | trafo | tap_neutral | int32
49 | trafo | tap_min | int32
50 | trafo | tap_max | int32
51 | trafo | tap_step_percent | float64
52 | trafo | tap_step_degree | float64
53 | trafo | tap_pos | int32
54 | trafo | tap_phase_shifter | bool
55 | trafo | parallel | uint32
56 | trafo | df | float64
57 | trafo | in_service | bool
58 | line_geodata | coords | object
59 | bus_geodata | x | float64
60 | bus_geodata | y | float64
61 | bus_geodata | coords | object

## parameters
| version | format_version | converged | OPF_converged | name | f_hz | sn_mva
0 | 2.14.6 | 2.14.0 | FALSE | FALSE |  | 50 | 1