## bus
| name | vn_kv | type | zone | in_service
0 | bus_LV_3234-6_0_7_node_0 | 0.4 | n |  | TRUE
1 | bus_LV_3234-6_0_7_node_1 | 0.4 | n |  | TRUE
2 | bus_LV_3234-6_0_7_node_2 | 0.4 | n |  | TRUE
3 | bus_LV_3234-6_0_7_node_85 | 0.4 | n |  | TRUE
4 | bus_LV_3234-6_0_7_node_83 | 0.4 | n |  | TRUE
5 | bus_LV_3234-6_0_7_node_3 | 0.4 | n |  | TRUE
6 | bus_LV_3234-6_0_7_node_183 | 0.4 | n |  | TRUE
7 | bus_LV_3234-6_0_7_node_179 | 0.4 | n |  | TRUE
8 | bus_LV_3234-6_0_7_node_180 | 0.4 | n |  | TRUE
9 | bus_LV_3234-6_0_7_node_182 | 0.4 | n |  | TRUE
10 | bus_LV_3234-6_0_7_node_178 | 0.4 | n |  | TRUE
11 | bus_LV_3234-6_0_7_node_4 | 0.4 | n |  | TRUE
12 | bus_LV_3234-6_0_7_node_5 | 0.4 | n |  | TRUE
13 | bus_LV_3234-6_0_7_node_6 | 0.4 | n |  | TRUE
14 | bus_LV_3234-6_0_7_node_7 | 0.4 | n |  | TRUE
15 | bus_LV_3234-6_0_7_node_8 | 0.4 | n |  | TRUE
16 | bus_LV_3234-6_0_7_node_9 | 0.4 | n |  | TRUE
17 | bus_LV_3234-6_0_7_node_17 | 0.4 | n |  | TRUE
18 | bus_LV_3234-6_0_7_node_14 | 0.4 | n |  | TRUE
19 | bus_LV_3234-6_0_7_node_16 | 0.4 | n |  | TRUE
20 | bus_LV_3234-6_0_7_node_18 | 0.4 | n |  | TRUE
21 | bus_LV_3234-6_0_7_node_91 | 0.4 | n |  | TRUE
22 | bus_LV_3234-6_0_7_node_12 | 0.4 | n |  | TRUE
23 | bus_LV_3234-6_0_7_node_15 | 0.4 | n |  | TRUE
24 | bus_LV_3234-6_0_7_node_92 | 0.4 | n |  | TRUE
25 | bus_LV_3234-6_0_7_node_75 | 0.4 | n |  | TRUE
26 | bus_LV_3234-6_0_7_node_11 | 0.4 | n |  | TRUE
27 | bus_LV_3234-6_0_7_node_13 | 0.4 | n |  | TRUE
28 | bus_LV_3234-6_0_7_node_93 | 0.4 | n |  | TRUE
29 | bus_LV_3234-6_0_7_node_90 | 0.4 | n |  | TRUE
30 | bus_LV_3234-6_0_7_node_19 | 0.4 | n |  | TRUE
31 | bus_LV_3234-6_0_7_node_23 | 0.4 | n |  | TRUE
32 | bus_LV_3234-6_0_7_node_20 | 0.4 | n |  | TRUE
33 | bus_LV_3234-6_0_7_node_21 | 0.4 | n |  | TRUE
34 | bus_LV_3234-6_0_7_node_22 | 0.4 | n |  | TRUE
35 | bus_LV_3234-6_0_7_node_24 | 0.4 | n |  | TRUE
36 | bus_LV_3234-6_0_7_node_25 | 0.4 | n |  | TRUE
37 | bus_LV_3234-6_0_7_node_26 | 0.4 | n |  | TRUE
38 | bus_LV_3234-6_0_7_node_27 | 0.4 | n |  | TRUE
39 | bus_LV_3234-6_0_7_node_28 | 0.4 | n |  | TRUE
40 | bus_LV_3234-6_0_7_node_96 | 0.4 | n |  | TRUE
41 | bus_LV_3234-6_0_7_node_150 | 0.4 | n |  | TRUE
42 | bus_LV_3234-6_0_7_node_94 | 0.4 | n |  | TRUE
43 | bus_LV_3234-6_0_7_node_161 | 0.4 | n |  | TRUE
44 | bus_LV_3234-6_0_7_node_29 | 0.4 | n |  | TRUE
45 | bus_LV_3234-6_0_7_node_30 | 0.4 | n |  | TRUE
46 | bus_LV_3234-6_0_7_node_31 | 0.4 | n |  | TRUE
47 | bus_LV_3234-6_0_7_node_32 | 0.4 | n |  | TRUE
48 | bus_LV_3234-6_0_7_node_33 | 0.4 | n |  | TRUE
49 | bus_LV_3234-6_0_7_node_34 | 0.4 | n |  | TRUE
50 | bus_LV_3234-6_0_7_node_46 | 0.4 | n |  | TRUE
51 | bus_LV_3234-6_0_7_node_48 | 0.4 | n |  | TRUE
52 | bus_LV_3234-6_0_7_node_35 | 0.4 | n |  | TRUE
53 | bus_LV_3234-6_0_7_node_45 | 0.4 | n |  | TRUE
54 | bus_LV_3234-6_0_7_node_47 | 0.4 | n |  | TRUE
55 | bus_LV_3234-6_0_7_node_36 | 0.4 | n |  | TRUE
56 | bus_LV_3234-6_0_7_node_37 | 0.4 | n |  | TRUE
57 | bus_LV_3234-6_0_7_node_38 | 0.4 | n |  | TRUE
58 | bus_LV_3234-6_0_7_node_40 | 0.4 | n |  | TRUE
59 | bus_LV_3234-6_0_7_node_43 | 0.4 | n |  | TRUE
60 | bus_LV_3234-6_0_7_node_51 | 0.4 | n |  | TRUE
61 | bus_LV_3234-6_0_7_node_57 | 0.4 | n |  | TRUE
62 | bus_LV_3234-6_0_7_node_56 | 0.4 | n |  | TRUE
63 | bus_LV_3234-6_0_7_node_44 | 0.4 | n |  | TRUE
64 | bus_LV_3234-6_0_7_node_49 | 0.4 | n |  | TRUE
65 | bus_LV_3234-6_0_7_node_50 | 0.4 | n |  | TRUE
66 | bus_LV_3234-6_0_7_node_74 | 0.4 | n |  | TRUE
67 | bus_LV_3234-6_0_7_node_76 | 0.4 | n |  | TRUE
68 | bus_LV_3234-6_0_7_node_73 | 0.4 | n |  | TRUE
69 | bus_LV_3234-6_0_7_node_58 | 0.4 | n |  | TRUE
70 | bus_LV_3234-6_0_7_node_55 | 0.4 | n |  | TRUE
71 | bus_LV_3234-6_0_7_node_52 | 0.4 | n |  | TRUE
72 | bus_LV_3234-6_0_7_node_53 | 0.4 | n |  | TRUE
73 | bus_LV_3234-6_0_7_node_54 | 0.4 | n |  | TRUE
74 | bus_LV_3234-6_0_7_node_59 | 0.4 | n |  | TRUE
75 | bus_LV_3234-6_0_7_node_63 | 0.4 | n |  | TRUE
76 | bus_LV_3234-6_0_7_node_60 | 0.4 | n |  | TRUE
77 | bus_LV_3234-6_0_7_node_79 | 0.4 | n |  | TRUE
78 | bus_LV_3234-6_0_7_node_61 | 0.4 | n |  | TRUE
79 | bus_LV_3234-6_0_7_node_62 | 0.4 | n |  | TRUE
80 | bus_LV_3234-6_0_7_node_64 | 0.4 | n |  | TRUE
81 | bus_LV_3234-6_0_7_node_65 | 0.4 | n |  | TRUE
82 | bus_LV_3234-6_0_7_node_80 | 0.4 | n |  | TRUE
83 | bus_LV_3234-6_0_7_node_66 | 0.4 | n |  | TRUE
84 | bus_LV_3234-6_0_7_node_67 | 0.4 | n |  | TRUE
85 | bus_LV_3234-6_0_7_node_68 | 0.4 | n |  | TRUE
86 | bus_LV_3234-6_0_7_node_69 | 0.4 | n |  | TRUE
87 | bus_LV_3234-6_0_7_node_70 | 0.4 | n |  | TRUE
88 | bus_LV_3234-6_0_7_node_71 | 0.4 | n |  | TRUE
89 | bus_LV_3234-6_0_7_node_77 | 0.4 | n |  | TRUE
90 | bus_LV_3234-6_0_7_node_72 | 0.4 | n |  | TRUE
91 | bus_LV_3234-6_0_7_node_78 | 0.4 | n |  | TRUE
92 | bus_LV_3234-6_0_7_node_89 | 0.4 | n |  | TRUE
93 | bus_LV_3234-6_0_7_node_86 | 0.4 | n |  | TRUE
94 | bus_LV_3234-6_0_7_node_81 | 0.4 | n |  | TRUE
95 | bus_LV_3234-6_0_7_node_84 | 0.4 | n |  | TRUE
96 | bus_LV_3234-6_0_7_node_82 | 0.4 | n |  | TRUE
97 | bus_LV_3234-6_0_7_node_88 | 0.4 | n |  | TRUE
98 | bus_LV_3234-6_0_7_node_103 | 0.4 | n |  | TRUE
99 | bus_LV_3234-6_0_7_node_99 | 0.4 | n |  | TRUE
100 | bus_LV_3234-6_0_7_node_101 | 0.4 | n |  | TRUE
101 | bus_LV_3234-6_0_7_node_98 | 0.4 | n |  | TRUE
102 | bus_LV_3234-6_0_7_node_95 | 0.4 | n |  | TRUE
103 | bus_LV_3234-6_0_7_node_97 | 0.4 | n |  | TRUE
104 | bus_LV_3234-6_0_7_node_142 | 0.4 | n |  | TRUE
105 | bus_LV_3234-6_0_7_node_107 | 0.4 | n |  | TRUE
106 | bus_LV_3234-6_0_7_node_143 | 0.4 | n |  | TRUE
107 | bus_LV_3234-6_0_7_node_108 | 0.4 | n |  | TRUE
108 | bus_LV_3234-6_0_7_node_106 | 0.4 | n |  | TRUE
109 | bus_LV_3234-6_0_7_node_100 | 0.4 | n |  | TRUE
110 | bus_LV_3234-6_0_7_node_102 | 0.4 | n |  | TRUE
111 | bus_LV_3234-6_0_7_node_104 | 0.4 | n |  | TRUE
112 | bus_LV_3234-6_0_7_node_105 | 0.4 | n |  | TRUE
113 | bus_LV_3234-6_0_7_node_116 | 0.4 | n |  | TRUE
114 | bus_LV_3234-6_0_7_node_117 | 0.4 | n |  | TRUE
115 | bus_LV_3234-6_0_7_node_111 | 0.4 | n |  | TRUE
116 | bus_LV_3234-6_0_7_node_113 | 0.4 | n |  | TRUE
117 | bus_LV_3234-6_0_7_node_109 | 0.4 | n |  | TRUE
118 | bus_LV_3234-6_0_7_node_110 | 0.4 | n |  | TRUE
119 | bus_LV_3234-6_0_7_node_112 | 0.4 | n |  | TRUE
120 | bus_LV_3234-6_0_7_node_114 | 0.4 | n |  | TRUE
121 | bus_LV_3234-6_0_7_node_128 | 0.4 | n |  | TRUE
122 | bus_LV_3234-6_0_7_node_115 | 0.4 | n |  | TRUE
123 | bus_LV_3234-6_0_7_node_129 | 0.4 | n |  | TRUE
124 | bus_LV_3234-6_0_7_node_127 | 0.4 | n |  | TRUE
125 | bus_LV_3234-6_0_7_node_126 | 0.4 | n |  | TRUE
126 | bus_LV_3234-6_0_7_node_118 | 0.4 | n |  | TRUE
127 | bus_LV_3234-6_0_7_node_124 | 0.4 | n |  | TRUE
128 | bus_LV_3234-6_0_7_node_125 | 0.4 | n |  | TRUE
129 | bus_LV_3234-6_0_7_node_121 | 0.4 | n |  | TRUE
130 | bus_LV_3234-6_0_7_node_119 | 0.4 | n |  | TRUE
131 | bus_LV_3234-6_0_7_node_122 | 0.4 | n |  | TRUE
132 | bus_LV_3234-6_0_7_node_123 | 0.4 | n |  | TRUE
133 | bus_LV_3234-6_0_7_node_153 | 0.4 | n |  | TRUE
134 | bus_LV_3234-6_0_7_node_139 | 0.4 | n |  | TRUE
135 | bus_LV_3234-6_0_7_node_156 | 0.4 | n |  | TRUE
136 | bus_LV_3234-6_0_7_node_154 | 0.4 | n |  | TRUE
137 | bus_LV_3234-6_0_7_node_138 | 0.4 | n |  | TRUE
138 | bus_LV_3234-6_0_7_node_164 | 0.4 | n |  | TRUE
139 | bus_LV_3234-6_0_7_node_165 | 0.4 | n |  | TRUE
140 | bus_LV_3234-6_0_7_node_130 | 0.4 | n |  | TRUE
141 | bus_LV_3234-6_0_7_node_131 | 0.4 | n |  | TRUE
142 | bus_LV_3234-6_0_7_node_132 | 0.4 | n |  | TRUE
143 | bus_LV_3234-6_0_7_node_133 | 0.4 | n |  | TRUE
144 | bus_LV_3234-6_0_7_node_134 | 0.4 | n |  | TRUE
145 | bus_LV_3234-6_0_7_node_151 | 0.4 | n |  | TRUE
146 | bus_LV_3234-6_0_7_node_135 | 0.4 | n |  | TRUE
147 | bus_LV_3234-6_0_7_node_136 | 0.4 | n |  | TRUE
148 | bus_LV_3234-6_0_7_node_137 | 0.4 | n |  | TRUE
149 | bus_LV_3234-6_0_7_node_141 | 0.4 | n |  | TRUE
150 | bus_LV_3234-6_0_7_node_152 | 0.4 | n |  | TRUE
151 | bus_LV_3234-6_0_7_node_140 | 0.4 | n |  | TRUE
152 | bus_LV_3234-6_0_7_node_144 | 0.4 | n |  | TRUE
153 | bus_LV_3234-6_0_7_node_145 | 0.4 | n |  | TRUE
154 | bus_LV_3234-6_0_7_node_146 | 0.4 | n |  | TRUE
155 | bus_LV_3234-6_0_7_node_147 | 0.4 | n |  | TRUE
156 | bus_LV_3234-6_0_7_node_148 | 0.4 | n |  | TRUE
157 | bus_LV_3234-6_0_7_node_149 | 0.4 | n |  | TRUE
158 | bus_LV_3234-6_0_7_node_162 | 0.4 | n |  | TRUE
159 | bus_LV_3234-6_0_7_node_163 | 0.4 | n |  | TRUE
160 | bus_LV_3234-6_0_7_node_186 | 0.4 | n |  | TRUE
161 | bus_LV_3234-6_0_7_node_155 | 0.4 | n |  | TRUE
162 | bus_LV_3234-6_0_7_node_157 | 0.4 | n |  | TRUE
163 | bus_LV_3234-6_0_7_node_158 | 0.4 | n |  | TRUE
164 | bus_LV_3234-6_0_7_node_159 | 0.4 | n |  | TRUE
165 | bus_LV_3234-6_0_7_node_184 | 0.4 | n |  | TRUE
166 | bus_LV_3234-6_0_7_node_185 | 0.4 | n |  | TRUE
167 | bus_LV_3234-6_0_7_node_166 | 0.4 | n |  | TRUE
168 | bus_LV_3234-6_0_7_node_167 | 0.4 | n |  | TRUE
169 | bus_LV_3234-6_0_7_node_172 | 0.4 | n |  | TRUE
170 | bus_LV_3234-6_0_7_node_168 | 0.4 | n |  | TRUE
171 | bus_LV_3234-6_0_7_node_169 | 0.4 | n |  | TRUE
172 | bus_LV_3234-6_0_7_node_170 | 0.4 | n |  | TRUE
173 | bus_LV_3234-6_0_7_node_171 | 0.4 | n |  | TRUE
174 | bus_LV_3234-6_0_7_node_173 | 0.4 | n |  | TRUE
175 | bus_LV_3234-6_0_7_node_174 | 0.4 | n |  | TRUE
176 | bus_LV_3234-6_0_7_node_175 | 0.4 | n |  | TRUE
177 | bus_LV_3234-6_0_7_node_176 | 0.4 | n |  | TRUE
178 | bus_LV_3234-6_0_7_node_177 | 0.4 | n |  | TRUE
179 | bus_LV_3234-6_0_7_node_181 | 0.4 | n |  | TRUE
180 | bus_LV_3234-6_0_7_node_188 | 0.4 | n |  | TRUE
181 | bus_MV_46_1_node_179 | 20 | n |  | TRUE

## load
| name | bus | p_mw | q_mvar | const_z_percent | const_i_percent | sn_mva | scaling | in_service | type
0 | LV_3234-6_0_7_load_0 | 0 | 0.00069858 | 0.00017508 | 0 | 0 |  | 1 | TRUE | wye
1 | LV_3234-6_0_7_load_1 | 1 | 0.0005822 | 0.00014591 | 0 | 0 |  | 1 | TRUE | wye
2 | LV_3234-6_0_7_load_85 | 3 | 0.00049873 | 0.00012499 | 0 | 0 |  | 1 | TRUE | wye
3 | LV_3234-6_0_7_load_83 | 4 | 0.00077754 | 0.00019487 | 0 | 0 |  | 1 | TRUE | wye
4 | LV_3234-6_0_7_load_3 | 5 | 0.0002291 | 5.7417e-05 | 0 | 0 |  | 1 | TRUE | wye
5 | LV_3234-6_0_7_load_183 | 6 | 0.0003904 | 9.7844e-05 | 0 | 0 |  | 1 | TRUE | wye
6 | LV_3234-6_0_7_load_180 | 8 | 0.0033125 | 0.00083019 | 0 | 0 |  | 1 | TRUE | wye
7 | LV_3234-6_0_7_load_182 | 9 | 0.00087387 | 0.00021901 | 0 | 0 |  | 1 | TRUE | wye
8 | LV_3234-6_0_7_load_178 | 10 | 0.004915 | 0.0012318 | 0 | 0 |  | 1 | TRUE | wye
9 | LV_3234-6_0_7_load_4 | 11 | 0.0030403 | 0.00076196 | 0 | 0 |  | 1 | TRUE | wye
10 | LV_3234-6_0_7_load_5 | 12 | 0.0031835 | 0.00079787 | 0 | 0 |  | 1 | TRUE | wye
11 | LV_3234-6_0_7_load_6 | 13 | 0.0039922 | 0.0010005 | 0 | 0 |  | 1 | TRUE | wye
12 | LV_3234-6_0_7_load_17 | 17 | 0.0021032 | 0.00052711 | 0 | 0 |  | 1 | TRUE | wye
13 | LV_3234-6_0_7_load_16 | 19 | 0.0019892 | 0.00049855 | 0 | 0 |  | 1 | TRUE | wye
14 | LV_3234-6_0_7_load_18 | 20 | 0.00096295 | 0.00024134 | 0 | 0 |  | 1 | TRUE | wye
15 | LV_3234-6_0_7_load_12 | 22 | 0.0007346 | 0.00018411 | 0 | 0 |  | 1 | TRUE | wye
16 | LV_3234-6_0_7_load_15 | 23 | 0.0019596 | 0.00049112 | 0 | 0 |  | 1 | TRUE | wye
17 | LV_3234-6_0_7_load_92 | 24 | 0.0011725 | 0.00029385 | 0 | 0 |  | 1 | TRUE | wye
18 | LV_3234-6_0_7_load_11 | 26 | 0.0083271 | 0.002087 | 0 | 0 |  | 1 | TRUE | wye
19 | LV_3234-6_0_7_load_13 | 27 | 0.0011538 | 0.00028917 | 0 | 0 |  | 1 | TRUE | wye
20 | LV_3234-6_0_7_load_93 | 28 | 0.0012566 | 0.00031493 | 0 | 0 |  | 1 | TRUE | wye
21 | LV_3234-6_0_7_load_90 | 29 | 0.0012296 | 0.00030816 | 0 | 0 |  | 1 | TRUE | wye
22 | LV_3234-6_0_7_load_23 | 31 | 0.00328 | 0.00082206 | 0 | 0 |  | 1 | TRUE | wye
23 | LV_3234-6_0_7_load_20 | 32 | 0.0068437 | 0.0017152 | 0 | 0 |  | 1 | TRUE | wye
24 | LV_3234-6_0_7_load_21 | 33 | 0.0056517 | 0.0014165 | 0 | 0 |  | 1 | TRUE | wye
25 | LV_3234-6_0_7_load_22 | 34 | 0.0084621 | 0.0021208 | 0 | 0 |  | 1 | TRUE | wye
26 | LV_3234-6_0_7_load_24 | 35 | 0.0018782 | 0.00047071 | 0 | 0 |  | 1 | TRUE | wye
27 | LV_3234-6_0_7_load_25 | 36 | 0.0010261 | 0.00025716 | 0 | 0 |  | 1 | TRUE | wye
28 | LV_3234-6_0_7_load_26 | 37 | 0.0016809 | 0.00042128 | 0 | 0 |  | 1 | TRUE | wye
29 | LV_3234-6_0_7_load_27 | 38 | 0.0044691 | 0.0011201 | 0 | 0 |  | 1 | TRUE | wye
30 | LV_3234-6_0_7_load_150 | 41 | 0.00090209 | 0.00022608 | 0 | 0 |  | 1 | TRUE | wye
31 | LV_3234-6_0_7_load_94 | 42 | 0.080896 | 0.020274 | 0 | 0 |  | 1 | TRUE | wye
32 | LV_3234-6_0_7_load_29 | 44 | 0.0026873 | 0.00067351 | 0 | 0 |  | 1 | TRUE | wye
33 | LV_3234-6_0_7_load_33 | 48 | 0.0019401 | 0.00048624 | 0 | 0 |  | 1 | TRUE | wye
34 | LV_3234-6_0_7_load_34 | 49 | 0.0026694 | 0.00066901 | 0 | 0 |  | 1 | TRUE | wye
35 | LV_3234-6_0_7_load_46 | 50 | 0.0047653 | 0.0011943 | 0 | 0 |  | 1 | TRUE | wye
36 | LV_3234-6_0_7_load_48 | 51 | 0.023086 | 0.0057858 | 0 | 0 |  | 1 | TRUE | wye
37 | LV_3234-6_0_7_load_35 | 52 | 0.0016488 | 0.00041324 | 0 | 0 |  | 1 | TRUE | wye
38 | LV_3234-6_0_7_load_45 | 53 | 0.0024052 | 0.0006028 | 0 | 0 |  | 1 | TRUE | wye
39 | LV_3234-6_0_7_load_47 | 54 | 0.0044412 | 0.0011131 | 0 | 0 |  | 1 | TRUE | wye
40 | LV_3234-6_0_7_load_36 | 55 | 0.0026783 | 0.00067125 | 0 | 0 |  | 1 | TRUE | wye
41 | LV_3234-6_0_7_load_37 | 56 | 0.0019692 | 0.00049352 | 0 | 0 |  | 1 | TRUE | wye
42 | LV_3234-6_0_7_load_38 | 57 | 0.0028922 | 0.00072487 | 0 | 0 |  | 1 | TRUE | wye
43 | LV_3234-6_0_7_load_40 | 58 | 0.0023546 | 0.00059011 | 0 | 0 |  | 1 | TRUE | wye
44 | LV_3234-6_0_7_load_57 | 61 | 0.0032417 | 0.00081244 | 0 | 0 |  | 1 | TRUE | wye
45 | LV_3234-6_0_7_load_56 | 62 | 0.0049842 | 0.0012492 | 0 | 0 |  | 1 | TRUE | wye
46 | LV_3234-6_0_7_load_44 | 63 | 0.0023406 | 0.00058661 | 0 | 0 |  | 1 | TRUE | wye
47 | LV_3234-6_0_7_load_49 | 64 | 0.0070208 | 0.0017596 | 0 | 0 |  | 1 | TRUE | wye
48 | LV_3234-6_0_7_load_50 | 65 | 0.0022769 | 0.00057066 | 0 | 0 |  | 1 | TRUE | wye
49 | LV_3234-6_0_7_load_76 | 67 | 0.0021707 | 0.00054403 | 0 | 0 |  | 1 | TRUE | wye
50 | LV_3234-6_0_7_load_73 | 68 | 0.0032763 | 0.00082113 | 0 | 0 |  | 1 | TRUE | wye
51 | LV_3234-6_0_7_load_55 | 70 | 0.0035061 | 0.0008787 | 0 | 0 |  | 1 | TRUE | wye
52 | LV_3234-6_0_7_load_52 | 71 | 0.0025348 | 0.00063529 | 0 | 0 |  | 1 | TRUE | wye
53 | LV_3234-6_0_7_load_54 | 73 | 0.0025918 | 0.00064956 | 0 | 0 |  | 1 | TRUE | wye
54 | LV_3234-6_0_7_load_60 | 76 | 0.0027066 | 0.00067834 | 0 | 0 |  | 1 | TRUE | wye
55 | LV_3234-6_0_7_load_79 | 77 | 0.003071 | 0.00076967 | 0 | 0 |  | 1 | TRUE | wye
56 | LV_3234-6_0_7_load_61 | 78 | 0.0031323 | 0.00078504 | 0 | 0 |  | 1 | TRUE | wye
57 | LV_3234-6_0_7_load_64 | 80 | 0.0025964 | 0.00065073 | 0 | 0 |  | 1 | TRUE | wye
58 | LV_3234-6_0_7_load_65 | 81 | 0.0056292 | 0.0014108 | 0 | 0 |  | 1 | TRUE | wye
59 | LV_3234-6_0_7_load_66 | 83 | 0.0014531 | 0.00036419 | 0 | 0 |  | 1 | TRUE | wye
60 | LV_3234-6_0_7_load_67 | 84 | 0.00098641 | 0.00024722 | 0 | 0 |  | 1 | TRUE | wye
61 | LV_3234-6_0_7_load_68 | 85 | 0.001474 | 0.00036941 | 0 | 0 |  | 1 | TRUE | wye
62 | LV_3234-6_0_7_load_69 | 86 | 0.0013281 | 0.00033285 | 0 | 0 |  | 1 | TRUE | wye
63 | LV_3234-6_0_7_load_70 | 87 | 0.0024024 | 0.00060211 | 0 | 0 |  | 1 | TRUE | wye
64 | LV_3234-6_0_7_load_71 | 88 | 0.0023997 | 0.00060142 | 0 | 0 |  | 1 | TRUE | wye
65 | LV_3234-6_0_7_load_77 | 89 | 0.001101 | 0.00027593 | 0 | 0 |  | 1 | TRUE | wye
66 | LV_3234-6_0_7_load_72 | 90 | 0.0025788 | 0.0006463 | 0 | 0 |  | 1 | TRUE | wye
67 | LV_3234-6_0_7_load_78 | 91 | 0.0016299 | 0.0004085 | 0 | 0 |  | 1 | TRUE | wye
68 | LV_3234-6_0_7_load_89 | 92 | 0.00082057 | 0.00020565 | 0 | 0 |  | 1 | TRUE | wye
69 | LV_3234-6_0_7_load_86 | 93 | 0.0024522 | 0.00061458 | 0 | 0 |  | 1 | TRUE | wye
70 | LV_3234-6_0_7_load_82 | 96 | 0.0023262 | 0.00058301 | 0 | 0 |  | 1 | TRUE | wye
71 | LV_3234-6_0_7_load_88 | 97 | 0.001814 | 0.00045463 | 0 | 0 |  | 1 | TRUE | wye
72 | LV_3234-6_0_7_load_103 | 98 | 0.0023307 | 0.00058414 | 0 | 0 |  | 1 | TRUE | wye
73 | LV_3234-6_0_7_load_99 | 99 | 0.0012063 | 0.00030233 | 0 | 0 |  | 1 | TRUE | wye
74 | LV_3234-6_0_7_load_101 | 100 | 0.0012414 | 0.00031113 | 0 | 0 |  | 1 | TRUE | wye
75 | LV_3234-6_0_7_load_98 | 101 | 0.029877 | 0.0074879 | 0 | 0 |  | 1 | TRUE | wye
76 | LV_3234-6_0_7_load_95 | 102 | 0.0058022 | 0.0014542 | 0 | 0 |  | 1 | TRUE | wye
77 | LV_3234-6_0_7_load_142 | 104 | 0.0037165 | 0.00093144 | 0 | 0 |  | 1 | TRUE | wye
78 | LV_3234-6_0_7_load_143 | 106 | 0.0068724 | 0.0017224 | 0 | 0 |  | 1 | TRUE | wye
79 | LV_3234-6_0_7_load_108 | 107 | 0.012718 | 0.0031874 | 0 | 0 |  | 1 | TRUE | wye
80 | LV_3234-6_0_7_load_106 | 108 | 0.0058729 | 0.0014719 | 0 | 0 |  | 1 | TRUE | wye
81 | LV_3234-6_0_7_load_100 | 109 | 0.00712 | 0.0017844 | 0 | 0 |  | 1 | TRUE | wye
82 | LV_3234-6_0_7_load_102 | 110 | 0.0050719 | 0.0012711 | 0 | 0 |  | 1 | TRUE | wye
83 | LV_3234-6_0_7_load_104 | 111 | 0.00099404 | 0.00024913 | 0 | 0 |  | 1 | TRUE | wye
84 | LV_3234-6_0_7_load_105 | 112 | 0.0033419 | 0.00083756 | 0 | 0 |  | 1 | TRUE | wye
85 | LV_3234-6_0_7_load_116 | 113 | 0.00071424 | 0.00017901 | 0 | 0 |  | 1 | TRUE | wye
86 | LV_3234-6_0_7_load_117 | 114 | 0.0012867 | 0.00032247 | 0 | 0 |  | 1 | TRUE | wye
87 | LV_3234-6_0_7_load_113 | 116 | 0.0037845 | 0.00094848 | 0 | 0 |  | 1 | TRUE | wye
88 | LV_3234-6_0_7_load_109 | 117 | 0.0017555 | 0.00043996 | 0 | 0 |  | 1 | TRUE | wye
89 | LV_3234-6_0_7_load_110 | 118 | 0.0013657 | 0.00034227 | 0 | 0 |  | 1 | TRUE | wye
90 | LV_3234-6_0_7_load_112 | 119 | 0.0010454 | 0.00026201 | 0 | 0 |  | 1 | TRUE | wye
91 | LV_3234-6_0_7_load_114 | 120 | 0.0016756 | 0.00041994 | 0 | 0 |  | 1 | TRUE | wye
92 | LV_3234-6_0_7_load_128 | 121 | 0.0025028 | 0.00062725 | 0 | 0 |  | 1 | TRUE | wye
93 | LV_3234-6_0_7_load_115 | 122 | 0.0026006 | 0.00065176 | 0 | 0 |  | 1 | TRUE | wye
94 | LV_3234-6_0_7_load_129 | 123 | 0.0030411 | 0.00076216 | 0 | 0 |  | 1 | TRUE | wye
95 | LV_3234-6_0_7_load_127 | 124 | 0.0016543 | 0.00041461 | 0 | 0 |  | 1 | TRUE | wye
96 | LV_3234-6_0_7_load_126 | 125 | 0.0044209 | 0.001108 | 0 | 0 |  | 1 | TRUE | wye
97 | LV_3234-6_0_7_load_118 | 126 | 0.0026917 | 0.00067462 | 0 | 0 |  | 1 | TRUE | wye
98 | LV_3234-6_0_7_load_119 | 130 | 0.0021988 | 0.00055108 | 0 | 0 |  | 1 | TRUE | wye
99 | LV_3234-6_0_7_load_122 | 131 | 0.0018301 | 0.00045867 | 0 | 0 |  | 1 | TRUE | wye
100 | LV_3234-6_0_7_load_139 | 134 | 0.0013924 | 0.00034897 | 0 | 0 |  | 1 | TRUE | wye
101 | LV_3234-6_0_7_load_156 | 135 | 0.0024319 | 0.0006095 | 0 | 0 |  | 1 | TRUE | wye
102 | LV_3234-6_0_7_load_154 | 136 | 0.0013392 | 0.00033564 | 0 | 0 |  | 1 | TRUE | wye
103 | LV_3234-6_0_7_load_138 | 137 | 0.00094408 | 0.00023661 | 0 | 0 |  | 1 | TRUE | wye
104 | LV_3234-6_0_7_load_164 | 138 | 0.0014424 | 0.00036149 | 0 | 0 |  | 1 | TRUE | wye
105 | LV_3234-6_0_7_load_165 | 139 | 0.0018169 | 0.00045536 | 0 | 0 |  | 1 | TRUE | wye
106 | LV_3234-6_0_7_load_130 | 140 | 0.0025054 | 0.00062792 | 0 | 0 |  | 1 | TRUE | wye
107 | LV_3234-6_0_7_load_132 | 142 | 0.0030552 | 0.00076571 | 0 | 0 |  | 1 | TRUE | wye
108 | LV_3234-6_0_7_load_133 | 143 | 0.002471 | 0.00061929 | 0 | 0 |  | 1 | TRUE | wye
109 | LV_3234-6_0_7_load_134 | 144 | 0.0018595 | 0.00046603 | 0 | 0 |  | 1 | TRUE | wye
110 | LV_3234-6_0_7_load_151 | 145 | 0.0053958 | 0.0013523 | 0 | 0 |  | 1 | TRUE | wye
111 | LV_3234-6_0_7_load_136 | 147 | 0.0012281 | 0.0003078 | 0 | 0 |  | 1 | TRUE | wye
112 | LV_3234-6_0_7_load_137 | 148 | 0.0027449 | 0.00068793 | 0 | 0 |  | 1 | TRUE | wye
113 | LV_3234-6_0_7_load_141 | 149 | 0.0039338 | 0.00098591 | 0 | 0 |  | 1 | TRUE | wye
114 | LV_3234-6_0_7_load_152 | 150 | 0.0045707 | 0.0011455 | 0 | 0 |  | 1 | TRUE | wye
115 | LV_3234-6_0_7_load_140 | 151 | 0.0013505 | 0.00033848 | 0 | 0 |  | 1 | TRUE | wye
116 | LV_3234-6_0_7_load_144 | 152 | 0.0026271 | 0.00065841 | 0 | 0 |  | 1 | TRUE | wye
117 | LV_3234-6_0_7_load_145 | 153 | 0.0058548 | 0.0014674 | 0 | 0 |  | 1 | TRUE | wye
118 | LV_3234-6_0_7_load_146 | 154 | 0.0015485 | 0.00038809 | 0 | 0 |  | 1 | TRUE | wye
119 | LV_3234-6_0_7_load_147 | 155 | 0.0011338 | 0.00028416 | 0 | 0 |  | 1 | TRUE | wye
120 | LV_3234-6_0_7_load_148 | 156 | 0.0017638 | 0.00044206 | 0 | 0 |  | 1 | TRUE | wye
121 | LV_3234-6_0_7_load_149 | 157 | 0.00083523 | 0.00020933 | 0 | 0 |  | 1 | TRUE | wye
122 | LV_3234-6_0_7_load_163 | 159 | 0.0030971 | 0.0007762 | 0 | 0 |  | 1 | TRUE | wye
123 | LV_3234-6_0_7_load_186 | 160 | 0.0011857 | 0.00029718 | 0 | 0 |  | 1 | TRUE | wye
124 | LV_3234-6_0_7_load_158 | 163 | 0.0017285 | 0.0004332 | 0 | 0 |  | 1 | TRUE | wye
125 | LV_3234-6_0_7_load_159 | 164 | 0.0024697 | 0.00061896 | 0 | 0 |  | 1 | TRUE | wye
126 | LV_3234-6_0_7_load_184 | 165 | 0.001925 | 0.00048245 | 0 | 0 |  | 1 | TRUE | wye
127 | LV_3234-6_0_7_load_172 | 169 | 0.002218 | 0.00055589 | 0 | 0 |  | 1 | TRUE | wye
128 | LV_3234-6_0_7_load_168 | 170 | 0.0019053 | 0.00047752 | 0 | 0 |  | 1 | TRUE | wye
129 | LV_3234-6_0_7_load_170 | 172 | 0.0030058 | 0.00075333 | 0 | 0 |  | 1 | TRUE | wye
130 | LV_3234-6_0_7_load_171 | 173 | 0.0010384 | 0.00026024 | 0 | 0 |  | 1 | TRUE | wye
131 | LV_3234-6_0_7_load_174 | 175 | 0.00086503 | 0.0002168 | 0 | 0 |  | 1 | TRUE | wye
132 | LV_3234-6_0_7_load_175 | 176 | 0.0017487 | 0.00043827 | 0 | 0 |  | 1 | TRUE | wye
133 | LV_3234-6_0_7_load_176 | 177 | 0.0012808 | 0.00032099 | 0 | 0 |  | 1 | TRUE | wye
134 | LV_3234-6_0_7_load_177 | 178 | 0.00083475 | 0.00020921 | 0 | 0 |  | 1 | TRUE | wye
135 | LV_3234-6_0_7_load_181 | 179 | 0.0016741 | 0.00041958 | 0 | 0 |  | 1 | TRUE | wye
136 | LV_3234-6_0_7_load_188 | 180 | 0.0046872 | 0.0011747 | 0 | 0 |  | 1 | TRUE | wye

## ext_grid
| name | bus | vm_pu | va_degree | slack_weight | in_service
0 |  | 40 | 1 | 0 | 1 | TRUE

## line
| name | std_type | from_bus | to_bus | length_km | r_ohm_per_km | x_ohm_per_km | c_nf_per_km | g_us_per_km | max_i_ka | df | parallel | type | in_service
0 | LV_3234-6_0_7_line_0 |  | 0 | 1 | 0.042042 | 0.125 | 0.08 | 261 | 0 | 0.364 | 1 | 1 | cs | TRUE
1 | LV_3234-6_0_7_line_1 |  | 1 | 2 | 0.022901 | 0.125 | 0.08 | 261 | 0 | 0.364 | 1 | 1 | cs | TRUE
2 | LV_3234-6_0_7_line_2 |  | 2 | 5 | 0.047894 | 0.125 | 0.08 | 261 | 0 | 0.364 | 1 | 1 | cs | TRUE
3 | LV_3234-6_0_7_line_3 |  | 3 | 4 | 0.0080832 | 0.125 | 0.08 | 261 | 0 | 0.364 | 1 | 1 | cs | TRUE
4 | LV_3234-6_0_7_line_4 |  | 4 | 96 | 0.040079 | 0.125 | 0.08 | 261 | 0 | 0.364 | 1 | 1 | cs | TRUE
5 | LV_3234-6_0_7_line_5 |  | 5 | 6 | 0.014569 | 0.125 | 0.08 | 261 | 0 | 0.364 | 1 | 1 | cs | TRUE
6 | LV_3234-6_0_7_line_6 |  | 6 | 7 | 0.061469 | 0.125 | 0.08 | 261 | 0 | 0.364 | 1 | 1 | cs | TRUE
7 | LV_3234-6_0_7_line_7 |  | 7 | 8 | 0.030287 | 0.125 | 0.08 | 261 | 0 | 0.364 | 1 | 1 | cs | TRUE
8 | LV_3234-6_0_7_line_8 |  | 7 | 9 | 0.066129 | 0.125 | 0.08 | 261 | 0 | 0.364 | 1 | 1 | cs | TRUE
9 | LV_3234-6_0_7_line_9 |  | 7 | 10 | 0.05112 | 0.125 | 0.08 | 261 | 0 | 0.364 | 1 | 1 | cs | TRUE
10 | LV_3234-6_0_7_line_10 |  | 8 | 179 | 0.030943 | 0.125 | 0.08 | 261 | 0 | 0.364 | 1 | 1 | cs | TRUE
11 | LV_3234-6_0_7_line_11 |  | 10 | 176 | 0.022846 | 0.125 | 0.08 | 261 | 0 | 0.364 | 1 | 1 | cs | TRUE
12 | LV_3234-6_0_7_line_12 |  | 11 | 12 | 0.026279 | 0.125 | 0.08 | 261 | 0 | 0.364 | 1 | 1 | cs | TRUE
13 | LV_3234-6_0_7_line_13 |  | 11 | 13 | 0.016662 | 0.125 | 0.08 | 261 | 0 | 0.364 | 1 | 1 | cs | TRUE
14 | LV_3234-6_0_7_line_14 |  | 12 | 14 | 0.024003 | 0.125 | 0.08 | 261 | 0 | 0.364 | 1 | 1 | cs | TRUE
15 | LV_3234-6_0_7_line_15 |  | 13 | 15 | 0.010581 | 0.125 | 0.08 | 261 | 0 | 0.364 | 1 | 1 | cs | TRUE
16 | LV_3234-6_0_7_line_16 |  | 14 | 16 | 0.027843 | 0.125 | 0.08 | 261 | 0 | 0.364 | 1 | 1 | cs | TRUE
17 | LV_3234-6_0_7_line_17 |  | 15 | 17 | 0.012717 | 0.125 | 0.08 | 261 | 0 | 0.364 | 1 | 1 | cs | TRUE
18 | LV_3234-6_0_7_line_18 |  | 16 | 18 | 0.049308 | 0.125 | 0.08 | 261 | 0 | 0.364 | 1 | 1 | cs | TRUE
19 | LV_3234-6_0_7_line_19 |  | 16 | 19 | 0.024899 | 0.125 | 0.08 | 261 | 0 | 0.364 | 1 | 1 | cs | TRUE
20 | LV_3234-6_0_7_line_20 |  | 17 | 20 | 0.0078331 | 0.125 | 0.08 | 261 | 0 | 0.364 | 1 | 1 | cs | TRUE
21 | LV_3234-6_0_7_line_21 |  | 18 | 21 | 0.005343 | 0.125 | 0.08 | 261 | 0 | 0.364 | 1 | 1 | cs | TRUE
22 | LV_3234-6_0_7_line_22 |  | 18 | 22 | 0.026656 | 0.125 | 0.08 | 261 | 0 | 0.364 | 1 | 1 | cs | TRUE
23 | LV_3234-6_0_7_line_23 |  | 19 | 23 | 0.034339 | 0.125 | 0.08 | 261 | 0 | 0.364 | 1 | 1 | cs | TRUE
24 | LV_3234-6_0_7_line_24 |  | 20 | 30 | 0.011476 | 0.125 | 0.08 | 261 | 0 | 0.364 | 1 | 1 | cs | TRUE
25 | LV_3234-6_0_7_line_25 |  | 21 | 28 | 0.012608 | 0.125 | 0.08 | 261 | 0 | 0.364 | 1 | 2 | cs | TRUE
26 | LV_3234-6_0_7_line_26 |  | 21 | 29 | 0.022697 | 0.125 | 0.08 | 261 | 0 | 0.364 | 1 | 1 | cs | TRUE
27 | LV_3234-6_0_7_line_27 |  | 22 | 26 | 0.00077148 | 0.125 | 0.08 | 261 | 0 | 0.364 | 1 | 1 | cs | TRUE
28 | LV_3234-6_0_7_line_28 |  | 24 | 25 | 0.045052 | 0.125 | 0.08 | 261 | 0 | 0.364 | 1 | 1 | cs | TRUE
29 | LV_3234-6_0_7_line_29 |  | 25 | 92 | 0.012361 | 0.125 | 0.08 | 261 | 0 | 0.364 | 1 | 1 | cs | TRUE
30 | LV_3234-6_0_7_line_30 |  | 25 | 66 | 0.039644 | 0.125 | 0.08 | 261 | 0 | 0.364 | 1 | 1 | cs | TRUE
31 | LV_3234-6_0_7_line_31 |  | 26 | 27 | 0.030221 | 0.125 | 0.08 | 261 | 0 | 0.364 | 1 | 1 | cs | TRUE
32 | LV_3234-6_0_7_line_32 |  | 28 | 40 | 0.03125 | 0.125 | 0.08 | 261 | 0 | 0.364 | 1 | 3 | cs | TRUE
33 | LV_3234-6_0_7_line_33 |  | 29 | 92 | 0.036501 | 0.125 | 0.08 | 261 | 0 | 0.364 | 1 | 1 | cs | TRUE
34 | LV_3234-6_0_7_line_34 |  | 30 | 31 | 0.027703 | 0.125 | 0.08 | 261 | 0 | 0.364 | 1 | 1 | cs | TRUE
35 | LV_3234-6_0_7_line_35 |  | 30 | 32 | 0.0038312 | 0.125 | 0.08 | 261 | 0 | 0.364 | 1 | 1 | cs | TRUE
36 | LV_3234-6_0_7_line_36 |  | 32 | 33 | 0.020612 | 0.125 | 0.08 | 261 | 0 | 0.364 | 1 | 1 | cs | TRUE
37 | LV_3234-6_0_7_line_37 |  | 33 | 34 | 0.0055393 | 0.125 | 0.08 | 261 | 0 | 0.364 | 1 | 1 | cs | TRUE
38 | LV_3234-6_0_7_line_38 |  | 35 | 36 | 0.04668 | 0.125 | 0.08 | 261 | 0 | 0.364 | 1 | 1 | cs | TRUE
39 | LV_3234-6_0_7_line_39 |  | 35 | 37 | 0.0072381 | 0.125 | 0.08 | 261 | 0 | 0.364 | 1 | 1 | cs | TRUE
40 | LV_3234-6_0_7_line_40 |  | 36 | 38 | 0.0083752 | 0.125 | 0.08 | 261 | 0 | 0.364 | 1 | 1 | cs | TRUE
41 | LV_3234-6_0_7_line_41 |  | 37 | 39 | 0.030147 | 0.125 | 0.08 | 261 | 0 | 0.364 | 1 | 1 | cs | TRUE
42 | LV_3234-6_0_7_line_42 |  | 38 | 40 | 0.031355 | 0.125 | 0.08 | 261 | 0 | 0.364 | 1 | 1 | cs | TRUE
43 | LV_3234-6_0_7_line_43 |  | 39 | 41 | 0.012991 | 0.125 | 0.08 | 261 | 0 | 0.364 | 1 | 1 | cs | TRUE
44 | LV_3234-6_0_7_line_44 |  | 40 | 42 | 0.0091386 | 0.125 | 0.08 | 261 | 0 | 0.364 | 1 | 3 | cs | TRUE
45 | LV_3234-6_0_7_line_45 |  | 41 | 43 | 0.01959 | 0.125 | 0.08 | 261 | 0 | 0.364 | 1 | 1 | cs | TRUE
46 | LV_3234-6_0_7_line_46 |  | 42 | 102 | 0.0071274 | 0.125 | 0.08 | 261 | 0 | 0.364 | 1 | 3 | cs | TRUE
47 | LV_3234-6_0_7_line_47 |  | 43 | 158 | 0.021894 | 0.125 | 0.08 | 261 | 0 | 0.364 | 1 | 1 | cs | TRUE
48 | LV_3234-6_0_7_line_48 |  | 43 | 159 | 0.017023 | 0.125 | 0.08 | 261 | 0 | 0.364 | 1 | 1 | cs | TRUE
49 | LV_3234-6_0_7_line_49 |  | 44 | 45 | 0.010537 | 0.125 | 0.08 | 261 | 0 | 0.364 | 1 | 1 | cs | TRUE
50 | LV_3234-6_0_7_line_50 |  | 44 | 46 | 0.029049 | 0.125 | 0.08 | 261 | 0 | 0.364 | 1 | 1 | cs | TRUE
51 | LV_3234-6_0_7_line_51 |  | 45 | 47 | 0.024119 | 0.125 | 0.08 | 261 | 0 | 0.364 | 1 | 1 | cs | TRUE
52 | LV_3234-6_0_7_line_52 |  | 46 | 48 | 0.0079272 | 0.125 | 0.08 | 261 | 0 | 0.364 | 1 | 1 | cs | TRUE
53 | LV_3234-6_0_7_line_53 |  | 46 | 49 | 0.024027 | 0.125 | 0.08 | 261 | 0 | 0.364 | 1 | 1 | cs | TRUE
54 | LV_3234-6_0_7_line_54 |  | 47 | 50 | 0.0097278 | 0.125 | 0.08 | 261 | 0 | 0.364 | 1 | 1 | cs | TRUE
55 | LV_3234-6_0_7_line_55 |  | 47 | 51 | 0.011348 | 0.125 | 0.08 | 261 | 0 | 0.364 | 1 | 1 | cs | TRUE
56 | LV_3234-6_0_7_line_56 |  | 48 | 52 | 0.015101 | 0.125 | 0.08 | 261 | 0 | 0.364 | 1 | 1 | cs | TRUE
57 | LV_3234-6_0_7_line_57 |  | 50 | 53 | 0.028814 | 0.125 | 0.08 | 261 | 0 | 0.364 | 1 | 1 | cs | TRUE
58 | LV_3234-6_0_7_line_58 |  | 51 | 54 | 0.045137 | 0.125 | 0.08 | 261 | 0 | 0.364 | 1 | 1 | cs | TRUE
59 | LV_3234-6_0_7_line_59 |  | 52 | 55 | 0.0082598 | 0.125 | 0.08 | 261 | 0 | 0.364 | 1 | 1 | cs | TRUE
60 | LV_3234-6_0_7_line_60 |  | 53 | 63 | 0.021766 | 0.125 | 0.08 | 261 | 0 | 0.364 | 1 | 1 | cs | TRUE
61 | LV_3234-6_0_7_line_61 |  | 54 | 64 | 0.04276 | 0.125 | 0.08 | 261 | 0 | 0.364 | 1 | 1 | cs | TRUE
62 | LV_3234-6_0_7_line_62 |  | 56 | 57 | 0.024826 | 0.125 | 0.08 | 261 | 0 | 0.364 | 1 | 1 | cs | TRUE
63 | LV_3234-6_0_7_line_63 |  | 57 | 58 | 0.021205 | 0.125 | 0.08 | 261 | 0 | 0.364 | 1 | 1 | cs | TRUE
64 | LV_3234-6_0_7_line_64 |  | 58 | 59 | 0.0037244 | 0.125 | 0.08 | 261 | 0 | 0.364 | 1 | 1 | cs | TRUE
65 | LV_3234-6_0_7_line_65 |  | 59 | 60 | 0.03979 | 0.125 | 0.08 | 261 | 0 | 0.364 | 1 | 1 | cs | TRUE
66 | LV_3234-6_0_7_line_66 |  | 60 | 61 | 0.028876 | 0.125 | 0.08 | 261 | 0 | 0.364 | 1 | 1 | cs | TRUE
67 | LV_3234-6_0_7_line_67 |  | 60 | 62 | 0.016513 | 0.125 | 0.08 | 261 | 0 | 0.364 | 1 | 1 | cs | TRUE
68 | LV_3234-6_0_7_line_68 |  | 61 | 69 | 0.0098466 | 0.125 | 0.08 | 261 | 0 | 0.364 | 1 | 1 | cs | TRUE
69 | LV_3234-6_0_7_line_69 |  | 62 | 70 | 0.0060855 | 0.125 | 0.08 | 261 | 0 | 0.364 | 1 | 1 | cs | TRUE
70 | LV_3234-6_0_7_line_70 |  | 64 | 65 | 0.00089859 | 0.125 | 0.08 | 261 | 0 | 0.364 | 1 | 1 | cs | TRUE
71 | LV_3234-6_0_7_line_71 |  | 65 | 66 | 0.053454 | 0.125 | 0.08 | 261 | 0 | 0.364 | 1 | 1 | cs | TRUE
72 | LV_3234-6_0_7_line_72 |  | 66 | 67 | 0.036324 | 0.125 | 0.08 | 261 | 0 | 0.364 | 1 | 1 | cs | TRUE
73 | LV_3234-6_0_7_line_73 |  | 66 | 68 | 0.013414 | 0.125 | 0.08 | 261 | 0 | 0.364 | 1 | 1 | cs | TRUE
74 | LV_3234-6_0_7_line_74 |  | 68 | 90 | 0.00075181 | 0.125 | 0.08 | 261 | 0 | 0.364 | 1 | 1 | cs | TRUE
75 | LV_3234-6_0_7_line_75 |  | 69 | 74 | 0.030118 | 0.125 | 0.08 | 261 | 0 | 0.364 | 1 | 1 | cs | TRUE
76 | LV_3234-6_0_7_line_76 |  | 70 | 72 | 0.014286 | 0.125 | 0.08 | 261 | 0 | 0.364 | 1 | 1 | cs | TRUE
77 | LV_3234-6_0_7_line_77 |  | 71 | 72 | 0.015033 | 0.125 | 0.08 | 261 | 0 | 0.364 | 1 | 1 | cs | TRUE
78 | LV_3234-6_0_7_line_78 |  | 72 | 73 | 0.012695 | 0.125 | 0.08 | 261 | 0 | 0.364 | 1 | 1 | cs | TRUE
79 | LV_3234-6_0_7_line_79 |  | 74 | 75 | 0.010472 | 0.125 | 0.08 | 261 | 0 | 0.364 | 1 | 1 | cs | TRUE
80 | LV_3234-6_0_7_line_80 |  | 74 | 76 | 0.021733 | 0.125 | 0.08 | 261 | 0 | 0.364 | 1 | 1 | cs | TRUE
81 | LV_3234-6_0_7_line_81 |  | 75 | 77 | 0.011783 | 0.125 | 0.08 | 261 | 0 | 0.364 | 1 | 1 | cs | TRUE
82 | LV_3234-6_0_7_line_82 |  | 76 | 78 | 0.010988 | 0.125 | 0.08 | 261 | 0 | 0.364 | 1 | 1 | cs | TRUE
83 | LV_3234-6_0_7_line_83 |  | 77 | 82 | 0.042058 | 0.125 | 0.08 | 261 | 0 | 0.364 | 1 | 1 | cs | TRUE
84 | LV_3234-6_0_7_line_84 |  | 78 | 79 | 0.0063044 | 0.125 | 0.08 | 261 | 0 | 0.364 | 1 | 1 | cs | TRUE
85 | LV_3234-6_0_7_line_85 |  | 79 | 80 | 0.031338 | 0.125 | 0.08 | 261 | 0 | 0.364 | 1 | 1 | cs | TRUE
86 | LV_3234-6_0_7_line_86 |  | 79 | 81 | 0.011884 | 0.125 | 0.08 | 261 | 0 | 0.364 | 1 | 1 | cs | TRUE
87 | LV_3234-6_0_7_line_87 |  | 82 | 94 | 0.013122 | 0.125 | 0.08 | 261 | 0 | 0.364 | 1 | 1 | cs | TRUE
88 | LV_3234-6_0_7_line_88 |  | 83 | 84 | 0.024108 | 0.125 | 0.08 | 261 | 0 | 0.364 | 1 | 1 | cs | TRUE
89 | LV_3234-6_0_7_line_89 |  | 83 | 85 | 0.011378 | 0.125 | 0.08 | 261 | 0 | 0.364 | 1 | 1 | cs | TRUE
90 | LV_3234-6_0_7_line_90 |  | 84 | 86 | 0.007843 | 0.125 | 0.08 | 261 | 0 | 0.364 | 1 | 1 | cs | TRUE
91 | LV_3234-6_0_7_line_91 |  | 85 | 87 | 0.028189 | 0.125 | 0.08 | 261 | 0 | 0.364 | 1 | 1 | cs | TRUE
92 | LV_3234-6_0_7_line_92 |  | 86 | 88 | 0.011043 | 0.125 | 0.08 | 261 | 0 | 0.364 | 1 | 1 | cs | TRUE
93 | LV_3234-6_0_7_line_93 |  | 87 | 89 | 0.011232 | 0.125 | 0.08 | 261 | 0 | 0.364 | 1 | 1 | cs | TRUE
94 | LV_3234-6_0_7_line_94 |  | 88 | 90 | 0.017506 | 0.125 | 0.08 | 261 | 0 | 0.364 | 1 | 1 | cs | TRUE
95 | LV_3234-6_0_7_line_95 |  | 89 | 91 | 0.016369 | 0.125 | 0.08 | 261 | 0 | 0.364 | 1 | 1 | cs | TRUE
96 | LV_3234-6_0_7_line_96 |  | 91 | 93 | 0.0013064 | 0.125 | 0.08 | 261 | 0 | 0.364 | 1 | 1 | cs | TRUE
97 | LV_3234-6_0_7_line_97 |  | 93 | 94 | 0.0023956 | 0.125 | 0.08 | 261 | 0 | 0.364 | 1 | 1 | cs | TRUE
98 | LV_3234-6_0_7_line_98 |  | 94 | 95 | 0.050985 | 0.125 | 0.08 | 261 | 0 | 0.364 | 1 | 1 | cs | TRUE
99 | LV_3234-6_0_7_line_99 |  | 95 | 96 | 0.042419 | 0.125 | 0.08 | 261 | 0 | 0.364 | 1 | 1 | cs | TRUE
100 | LV_3234-6_0_7_line_100 |  | 97 | 98 | 0.0049294 | 0.125 | 0.08 | 261 | 0 | 0.364 | 1 | 1 | cs | TRUE
101 | LV_3234-6_0_7_line_101 |  | 98 | 99 | 0.04488 | 0.125 | 0.08 | 261 | 0 | 0.364 | 1 | 1 | cs | TRUE
102 | LV_3234-6_0_7_line_102 |  | 99 | 100 | 0.0075616 | 0.125 | 0.08 | 261 | 0 | 0.364 | 1 | 1 | cs | TRUE
103 | LV_3234-6_0_7_line_103 |  | 99 | 101 | 0.026896 | 0.125 | 0.08 | 261 | 0 | 0.364 | 1 | 1 | cs | TRUE
104 | LV_3234-6_0_7_line_104 |  | 100 | 111 | 0.03235 | 0.125 | 0.08 | 261 | 0 | 0.364 | 1 | 1 | cs | TRUE
105 | LV_3234-6_0_7_line_105 |  | 101 | 109 | 0.0081106 | 0.125 | 0.08 | 261 | 0 | 0.364 | 1 | 1 | cs | TRUE
106 | LV_3234-6_0_7_line_106 |  | 102 | 103 | 0.027243 | 0.125 | 0.08 | 261 | 0 | 0.364 | 1 | 3 | cs | TRUE
107 | LV_3234-6_0_7_line_107 |  | 103 | 104 | 0.013703 | 0.125 | 0.08 | 261 | 0 | 0.364 | 1 | 1 | cs | TRUE
108 | LV_3234-6_0_7_line_108 |  | 103 | 105 | 0.029582 | 0.125 | 0.08 | 261 | 0 | 0.364 | 1 | 2 | cs | TRUE
109 | LV_3234-6_0_7_line_109 |  | 104 | 106 | 0.0032462 | 0.125 | 0.08 | 261 | 0 | 0.364 | 1 | 1 | cs | TRUE
110 | LV_3234-6_0_7_line_110 |  | 105 | 107 | 0.017781 | 0.125 | 0.08 | 261 | 0 | 0.364 | 1 | 1 | cs | TRUE
111 | LV_3234-6_0_7_line_111 |  | 105 | 108 | 0.025586 | 0.125 | 0.08 | 261 | 0 | 0.364 | 1 | 1 | cs | TRUE
112 | LV_3234-6_0_7_line_112 |  | 106 | 152 | 0.01956 | 0.125 | 0.08 | 261 | 0 | 0.364 | 1 | 1 | cs | TRUE
113 | LV_3234-6_0_7_line_113 |  | 107 | 115 | 0.0078942 | 0.125 | 0.08 | 261 | 0 | 0.364 | 1 | 1 | cs | TRUE
114 | LV_3234-6_0_7_line_114 |  | 108 | 112 | 0.01228 | 0.125 | 0.08 | 261 | 0 | 0.364 | 1 | 1 | cs | TRUE
115 | LV_3234-6_0_7_line_115 |  | 109 | 110 | 0.014061 | 0.125 | 0.08 | 261 | 0 | 0.364 | 1 | 1 | cs | TRUE
116 | LV_3234-6_0_7_line_116 |  | 110 | 112 | 0.00022861 | 0.125 | 0.08 | 261 | 0 | 0.364 | 1 | 1 | cs | TRUE
117 | LV_3234-6_0_7_line_117 |  | 111 | 113 | 0.030238 | 0.125 | 0.08 | 261 | 0 | 0.364 | 1 | 1 | cs | TRUE
118 | LV_3234-6_0_7_line_118 |  | 113 | 114 | 0.022043 | 0.125 | 0.08 | 261 | 0 | 0.364 | 1 | 1 | cs | TRUE
119 | LV_3234-6_0_7_line_119 |  | 114 | 126 | 0.033798 | 0.125 | 0.08 | 261 | 0 | 0.364 | 1 | 1 | cs | TRUE
120 | LV_3234-6_0_7_line_120 |  | 115 | 116 | 0.020055 | 0.125 | 0.08 | 261 | 0 | 0.364 | 1 | 1 | cs | TRUE
121 | LV_3234-6_0_7_line_121 |  | 115 | 117 | 0.027451 | 0.125 | 0.08 | 261 | 0 | 0.364 | 1 | 1 | cs | TRUE
122 | LV_3234-6_0_7_line_122 |  | 116 | 121 | 0.0027148 | 0.125 | 0.08 | 261 | 0 | 0.364 | 1 | 1 | cs | TRUE
123 | LV_3234-6_0_7_line_123 |  | 117 | 118 | 0.022475 | 0.125 | 0.08 | 261 | 0 | 0.364 | 1 | 1 | cs | TRUE
124 | LV_3234-6_0_7_line_124 |  | 118 | 119 | 0.0010188 | 0.125 | 0.08 | 261 | 0 | 0.364 | 1 | 1 | cs | TRUE
125 | LV_3234-6_0_7_line_125 |  | 119 | 120 | 0.022354 | 0.125 | 0.08 | 261 | 0 | 0.364 | 1 | 1 | cs | TRUE
126 | LV_3234-6_0_7_line_126 |  | 120 | 122 | 0.011851 | 0.125 | 0.08 | 261 | 0 | 0.364 | 1 | 1 | cs | TRUE
127 | LV_3234-6_0_7_line_127 |  | 121 | 123 | 0.017565 | 0.125 | 0.08 | 261 | 0 | 0.364 | 1 | 1 | cs | TRUE
128 | LV_3234-6_0_7_line_128 |  | 122 | 124 | 0.010697 | 0.125 | 0.08 | 261 | 0 | 0.364 | 1 | 1 | cs | TRUE
129 | LV_3234-6_0_7_line_129 |  | 123 | 140 | 0.0037872 | 0.125 | 0.08 | 261 | 0 | 0.364 | 1 | 1 | cs | TRUE
130 | LV_3234-6_0_7_line_130 |  | 124 | 125 | 0.021088 | 0.125 | 0.08 | 261 | 0 | 0.364 | 1 | 1 | cs | TRUE
131 | LV_3234-6_0_7_line_131 |  | 125 | 131 | 0.007213 | 0.125 | 0.08 | 261 | 0 | 0.364 | 1 | 1 | cs | TRUE
132 | LV_3234-6_0_7_line_132 |  | 126 | 127 | 0.017439 | 0.125 | 0.08 | 261 | 0 | 0.364 | 1 | 1 | cs | TRUE
133 | LV_3234-6_0_7_line_133 |  | 127 | 128 | 0.021828 | 0.125 | 0.08 | 261 | 0 | 0.364 | 1 | 1 | cs | TRUE
134 | LV_3234-6_0_7_line_134 |  | 127 | 129 | 0.015624 | 0.125 | 0.08 | 261 | 0 | 0.364 | 1 | 1 | cs | TRUE
135 | LV_3234-6_0_7_line_135 |  | 128 | 138 | 0.021111 | 0.125 | 0.08 | 261 | 0 | 0.364 | 1 | 1 | cs | TRUE
136 | LV_3234-6_0_7_line_136 |  | 129 | 130 | 0.025249 | 0.125 | 0.08 | 261 | 0 | 0.364 | 1 | 1 | cs | TRUE
137 | LV_3234-6_0_7_line_137 |  | 132 | 133 | 0.028913 | 0.125 | 0.08 | 261 | 0 | 0.364 | 1 | 1 | cs | TRUE
138 | LV_3234-6_0_7_line_138 |  | 132 | 134 | 0.018101 | 0.125 | 0.08 | 261 | 0 | 0.364 | 1 | 1 | cs | TRUE
139 | LV_3234-6_0_7_line_139 |  | 133 | 135 | 0.0184 | 0.125 | 0.08 | 261 | 0 | 0.364 | 1 | 1 | cs | TRUE
140 | LV_3234-6_0_7_line_140 |  | 133 | 136 | 0.038068 | 0.125 | 0.08 | 261 | 0 | 0.364 | 1 | 1 | cs | TRUE
141 | LV_3234-6_0_7_line_141 |  | 134 | 137 | 0.0019002 | 0.125 | 0.08 | 261 | 0 | 0.364 | 1 | 1 | cs | TRUE
142 | LV_3234-6_0_7_line_142 |  | 135 | 160 | 0.010825 | 0.125 | 0.08 | 261 | 0 | 0.364 | 1 | 1 | cs | TRUE
143 | LV_3234-6_0_7_line_143 |  | 136 | 161 | 0.059761 | 0.125 | 0.08 | 261 | 0 | 0.364 | 1 | 1 | cs | TRUE
144 | LV_3234-6_0_7_line_144 |  | 137 | 151 | 0.029164 | 0.125 | 0.08 | 261 | 0 | 0.364 | 1 | 1 | cs | TRUE
145 | LV_3234-6_0_7_line_145 |  | 138 | 139 | 0.029328 | 0.125 | 0.08 | 261 | 0 | 0.364 | 1 | 1 | cs | TRUE
146 | LV_3234-6_0_7_line_146 |  | 139 | 167 | 0.018099 | 0.125 | 0.08 | 261 | 0 | 0.364 | 1 | 1 | cs | TRUE
147 | LV_3234-6_0_7_line_147 |  | 140 | 141 | 0.015696 | 0.125 | 0.08 | 261 | 0 | 0.364 | 1 | 1 | cs | TRUE
148 | LV_3234-6_0_7_line_148 |  | 141 | 142 | 0.014598 | 0.125 | 0.08 | 261 | 0 | 0.364 | 1 | 1 | cs | TRUE
149 | LV_3234-6_0_7_line_149 |  | 141 | 143 | 0.011945 | 0.125 | 0.08 | 261 | 0 | 0.364 | 1 | 1 | cs | TRUE
150 | LV_3234-6_0_7_line_150 |  | 142 | 144 | 0.029992 | 0.125 | 0.08 | 261 | 0 | 0.364 | 1 | 1 | cs | TRUE
151 | LV_3234-6_0_7_line_151 |  | 143 | 145 | 0.018059 | 0.125 | 0.08 | 261 | 0 | 0.364 | 1 | 1 | cs | TRUE
152 | LV_3234-6_0_7_line_152 |  | 144 | 146 | 0.00945 | 0.125 | 0.08 | 261 | 0 | 0.364 | 1 | 1 | cs | TRUE
153 | LV_3234-6_0_7_line_153 |  | 146 | 147 | 0.014119 | 0.125 | 0.08 | 261 | 0 | 0.364 | 1 | 1 | cs | TRUE
154 | LV_3234-6_0_7_line_154 |  | 146 | 148 | 0.01427 | 0.125 | 0.08 | 261 | 0 | 0.364 | 1 | 1 | cs | TRUE
155 | LV_3234-6_0_7_line_155 |  | 147 | 149 | 0.018264 | 0.125 | 0.08 | 261 | 0 | 0.364 | 1 | 1 | cs | TRUE
156 | LV_3234-6_0_7_line_156 |  | 148 | 150 | 0.021441 | 0.125 | 0.08 | 261 | 0 | 0.364 | 1 | 1 | cs | TRUE
157 | LV_3234-6_0_7_line_157 |  | 149 | 151 | 0.0055985 | 0.125 | 0.08 | 261 | 0 | 0.364 | 1 | 1 | cs | TRUE
158 | LV_3234-6_0_7_line_158 |  | 152 | 153 | 0.0034919 | 0.125 | 0.08 | 261 | 0 | 0.364 | 1 | 1 | cs | TRUE
159 | LV_3234-6_0_7_line_159 |  | 153 | 154 | 0.023836 | 0.125 | 0.08 | 261 | 0 | 0.364 | 1 | 1 | cs | TRUE
160 | LV_3234-6_0_7_line_160 |  | 154 | 155 | 0.00031261 | 0.125 | 0.08 | 261 | 0 | 0.364 | 1 | 1 | cs | TRUE
161 | LV_3234-6_0_7_line_161 |  | 155 | 156 | 0.026276 | 0.125 | 0.08 | 261 | 0 | 0.364 | 1 | 1 | cs | TRUE
162 | LV_3234-6_0_7_line_162 |  | 156 | 157 | 0.0003951 | 0.125 | 0.08 | 261 | 0 | 0.364 | 1 | 1 | cs | TRUE
163 | LV_3234-6_0_7_line_163 |  | 158 | 165 | 0.010525 | 0.125 | 0.08 | 261 | 0 | 0.364 | 1 | 1 | cs | TRUE
164 | LV_3234-6_0_7_line_164 |  | 161 | 162 | 0.060799 | 0.125 | 0.08 | 261 | 0 | 0.364 | 1 | 1 | cs | TRUE
165 | LV_3234-6_0_7_line_165 |  | 161 | 163 | 0.031499 | 0.125 | 0.08 | 261 | 0 | 0.364 | 1 | 1 | cs | TRUE
166 | LV_3234-6_0_7_line_166 |  | 162 | 164 | 0.0043163 | 0.125 | 0.08 | 261 | 0 | 0.364 | 1 | 1 | cs | TRUE
167 | LV_3234-6_0_7_line_167 |  | 165 | 166 | 0.016125 | 0.125 | 0.08 | 261 | 0 | 0.364 | 1 | 1 | cs | TRUE
168 | LV_3234-6_0_7_line_168 |  | 166 | 180 | 0.048321 | 0.125 | 0.08 | 261 | 0 | 0.364 | 1 | 1 | cs | TRUE
169 | LV_3234-6_0_7_line_169 |  | 167 | 168 | 0.014488 | 0.125 | 0.08 | 261 | 0 | 0.364 | 1 | 1 | cs | TRUE
170 | LV_3234-6_0_7_line_170 |  | 168 | 169 | 0.024484 | 0.125 | 0.08 | 261 | 0 | 0.364 | 1 | 1 | cs | TRUE
171 | LV_3234-6_0_7_line_171 |  | 168 | 170 | 0.0020369 | 0.125 | 0.08 | 261 | 0 | 0.364 | 1 | 1 | cs | TRUE
172 | LV_3234-6_0_7_line_172 |  | 170 | 171 | 0.02039 | 0.125 | 0.08 | 261 | 0 | 0.364 | 1 | 1 | cs | TRUE
173 | LV_3234-6_0_7_line_173 |  | 171 | 172 | 0.017279 | 0.125 | 0.08 | 261 | 0 | 0.364 | 1 | 1 | cs | TRUE
174 | LV_3234-6_0_7_line_174 |  | 171 | 173 | 0.048782 | 0.125 | 0.08 | 261 | 0 | 0.364 | 1 | 1 | cs | TRUE
175 | LV_3234-6_0_7_line_175 |  | 173 | 174 | 0.021087 | 0.125 | 0.08 | 261 | 0 | 0.364 | 1 | 1 | cs | TRUE
176 | LV_3234-6_0_7_line_176 |  | 174 | 175 | 0.027096 | 0.125 | 0.08 | 261 | 0 | 0.364 | 1 | 1 | cs | TRUE
177 | LV_3234-6_0_7_line_177 |  | 174 | 176 | 0.016663 | 0.125 | 0.08 | 261 | 0 | 0.364 | 1 | 1 | cs | TRUE
178 | LV_3234-6_0_7_line_178 |  | 175 | 177 | 0.01069 | 0.125 | 0.08 | 261 | 0 | 0.364 | 1 | 1 | cs | TRUE
179 | LV_3234-6_0_7_line_179 |  | 177 | 178 | 0.0081616 | 0.125 | 0.08 | 261 | 0 | 0.364 | 1 | 1 | cs | TRUE

## trafo
| name | std_type | hv_bus | lv_bus | sn_mva | vn_hv_kv | vn_lv_kv | vk_percent | vkr_percent | pfe_kw | i0_percent | shift_degree | tap_side | tap_neutral | tap_min | tap_max | tap_step_percent | tap_step_degree | tap_pos | tap_phase_shifter | parallel | df | in_service
0 | LV_3234-6_0_7_trafo_96 | 0.63 MVA 20/0.4 kV | 181 | 40 | 0.63 | 20 | 0.4 | 6 | 1.206 | 1.65 | 0.2619 | 150 | hv | 0 | -2 | 2 | 2.5 | 0 | 0 | FALSE | 1 | 1 | TRUE

## line_geodata
| x0 | y0 | x1 | y1 | x2 | y2 | x3 | y3 | x4 | y4
0 | 2768058.7299 | 1250658.5916 | 2768042.649 | 1250619.7464
1 | 2768033.8894 | 1250598.5868 | 2768042.649 | 1250619.7464
2 | 2768033.8894 | 1250598.5868 | 2768078.3456 | 1250580.7678
3 | 2767952.6899 | 1250631.9804 | 2767960.1656 | 1250628.906
4 | 2767952.6899 | 1250631.9804 | 2767915.6233 | 1250647.2242
5 | 2768078.3456 | 1250580.7678 | 2768091.869 | 1250575.3474
6 | 2768148.2831 | 1250550.9366 | 2768091.869 | 1250575.3474
7 | 2768148.2831 | 1250550.9366 | 2768174.0226 | 1250534.974
8 | 2768148.2831 | 1250550.9366 | 2768174.0468 | 1250611.8407
9 | 2768148.2831 | 1250550.9366 | 2768128.7452 | 1250503.6977
10 | 2768174.0226 | 1250534.974 | 2768200.3195 | 1250518.6658
11 | 2768120.0136 | 1250482.5864 | 2768128.7452 | 1250503.6977
12 | 2767656.0088 | 1250403.2366 | 2767664.878 | 1250407.2706 | 2767680.5421 | 1250412.5688
13 | 2767640.8422 | 1250396.3384 | 2767656.0088 | 1250403.2366
14 | 2767703.2792 | 1250420.2594 | 2767680.5421 | 1250412.5688
15 | 2767631.211 | 1250391.9579 | 2767640.8422 | 1250396.3384
16 | 2767703.2792 | 1250420.2594 | 2767710.7971 | 1250415.4115 | 2767726.74 | 1250405.163
17 | 2767631.211 | 1250391.9579 | 2767637.9846 | 1250381.1946
18 | 2767768.6166 | 1250378.943 | 2767764.4712 | 1250381.5395 | 2767726.74 | 1250405.163
19 | 2767726.74 | 1250405.163 | 2767712.0466 | 1250385.0613
20 | 2767642.1567 | 1250374.5651 | 2767637.9846 | 1250381.1946
21 | 2767768.6166 | 1250378.943 | 2767773.1542 | 1250376.1018
22 | 2767768.6166 | 1250378.943 | 2767753.4673 | 1250359.0379 | 2767752.5152 | 1250357.7004
23 | 2767712.0466 | 1250385.0613 | 2767698.4715 | 1250366.4895 | 2767707.9505 | 1250360.2754
24 | 2767649.9435 | 1250366.6947 | 2767645.7976 | 1250368.7796 | 2767642.1567 | 1250374.5651
25 | 2767773.1542 | 1250376.1018 | 2767783.6189 | 1250369.0698
26 | 2767773.1542 | 1250376.1018 | 2767778.3627 | 1250398.1928
27 | 2767752.0678 | 1250357.0719 | 2767752.5152 | 1250357.7004
28 | 2767789.5756 | 1250445.7504 | 2767745.6674 | 1250455.8374
29 | 2767789.5756 | 1250445.7504 | 2767786.7389 | 1250433.7192
30 | 2767798.1177 | 1250484.466 | 2767789.5756 | 1250445.7504
31 | 2767734.5415 | 1250332.4518 | 2767752.0678 | 1250357.0719
32 | 2767809.5572 | 1250351.6401 | 2767783.6189 | 1250369.0698
33 | 2767786.7389 | 1250433.7192 | 2767778.3627 | 1250398.1928
34 | 2767649.9435 | 1250366.6947 | 2767655.1277 | 1250367.9649 | 2767668.0007 | 1250376.4935 | 2767674.4739 | 1250378.9514
35 | 2767649.9435 | 1250366.6947 | 2767652.3548 | 1250363.7175
36 | 2767668.236 | 1250350.7878 | 2767655.3684 | 1250359.9967 | 2767652.3548 | 1250363.7175
37 | 2767672.7406 | 1250347.564 | 2767668.236 | 1250350.7878
38 | 2767786.27 | 1250319.4498 | 2767777.1415 | 1250306.8312 | 2767755.6912 | 1250284.3052
39 | 2767750.6998 | 1250279.0635 | 2767755.6912 | 1250284.3052
40 | 2767786.27 | 1250319.4498 | 2767791.179 | 1250326.2355
41 | 2767729.9106 | 1250257.2317 | 2767750.6998 | 1250279.0635
42 | 2767809.5572 | 1250351.6401 | 2767791.179 | 1250326.2355
43 | 2767729.9106 | 1250257.2317 | 2767720.8725 | 1250247.8997
44 | 2767809.5572 | 1250351.6401 | 2767817.0154 | 1250346.359
45 | 2767707.5631 | 1250233.5302 | 2767715.2234 | 1250242.067 | 2767720.8725 | 1250247.8997
46 | 2767817.0154 | 1250346.359 | 2767822.8322 | 1250342.2402
47 | 2767692.9236 | 1250217.2101 | 2767707.5631 | 1250233.5302
48 | 2767694.4859 | 1250244.4716 | 2767707.5631 | 1250233.5302
49 | 2767650.3855 | 1250452.7414 | 2767641.4944 | 1250458.3962
50 | 2767616.9832 | 1250473.9856 | 2767641.4944 | 1250458.3962
51 | 2767650.3855 | 1250452.7414 | 2767662.5391 | 1250473.5958
52 | 2767616.9832 | 1250473.9856 | 2767610.3632 | 1250478.3463
53 | 2767616.9832 | 1250473.9856 | 2767601.1691 | 1250455.8964
54 | 2767662.5391 | 1250473.5958 | 2767654.6288 | 1250478.6996 | 2767654.5324 | 1250478.9983
55 | 2767662.5391 | 1250473.5958 | 2767668.7296 | 1250483.1061
56 | 2767597.7524 | 1250486.6534 | 2767610.3632 | 1250478.3463
57 | 2767652.5146 | 1250507.3753 | 2767651.8298 | 1250487.374 | 2767654.5324 | 1250478.9983
58 | 2767703.314 | 1250505.5104 | 2767697.1175 | 1250506.8532 | 2767686.1251 | 1250503.6833 | 2767678.5453 | 1250498.1854 | 2767668.7296 | 1250483.1061
59 | 2767597.7524 | 1250486.6534 | 2767590.8547 | 1250491.1971
60 | 2767653.2594 | 1250529.1289 | 2767652.5146 | 1250507.3753
61 | 2767703.314 | 1250505.5104 | 2767745.104 | 1250496.4546
62 | 2767619.0832 | 1250567.7914 | 2767643.3329 | 1250573.1101
63 | 2767643.3329 | 1250573.1101 | 2767664.0452 | 1250577.6529
64 | 2767667.6832 | 1250578.4508 | 2767664.0452 | 1250577.6529
65 | 2767706.6277 | 1250587.1505 | 2767667.6832 | 1250578.4508
66 | 2767706.6277 | 1250587.1505 | 2767734.7425 | 1250593.7364
67 | 2767706.6277 | 1250587.1505 | 2767703.4474 | 1250570.9465
68 | 2767744.3296 | 1250595.9822 | 2767734.7425 | 1250593.7364
69 | 2767702.2754 | 1250564.975 | 2767703.4474 | 1250570.9465
70 | 2767745.104 | 1250496.4546 | 2767745.9822 | 1250496.2643
71 | 2767798.1177 | 1250484.466 | 2767752.6346 | 1250494.8227 | 2767745.9822 | 1250496.2643
72 | 2767798.1177 | 1250484.466 | 2767833.5419 | 1250476.4314
73 | 2767798.1177 | 1250484.466 | 2767801.3446 | 1250497.4857
74 | 2767801.3446 | 1250497.4857 | 2767801.5254 | 1250498.2154
75 | 2767773.8169 | 1250602.5236 | 2767744.3296 | 1250595.9822
76 | 2767697.8306 | 1250551.8203 | 2767700.1913 | 1250554.3564 | 2767702.2754 | 1250564.975
77 | 2767697.8306 | 1250551.8203 | 2767693.5711 | 1250547.2506 | 2767692.0633 | 1250538.5948
78 | 2767697.8306 | 1250551.8203 | 2767710.3723 | 1250549.6284
79 | 2767773.8169 | 1250602.5236 | 2767784.0372 | 1250604.9377
80 | 2767773.8169 | 1250602.5236 | 2767770.5216 | 1250581.0418
81 | 2767784.0372 | 1250604.9377 | 2767795.5158 | 1250607.5973
82 | 2767770.5216 | 1250581.0418 | 2767768.8556 | 1250570.1807
83 | 2767836.4886 | 1250617.0909 | 2767795.5158 | 1250607.5973
84 | 2767767.8997 | 1250563.9492 | 2767768.8556 | 1250570.1807
85 | 2767767.8997 | 1250563.9492 | 2767736.8179 | 1250559.2868
86 | 2767766.2615 | 1250552.1794 | 2767767.8997 | 1250563.9492
87 | 2767836.4886 | 1250617.0909 | 2767849.2808 | 1250620.1786
88 | 2767819.5197 | 1250555.8681 | 2767816.7814 | 1250549.6069 | 2767811.0897 | 1250533.2975
89 | 2767819.5197 | 1250555.8681 | 2767824.0786 | 1250566.2925
90 | 2767811.0897 | 1250533.2975 | 2767808.5054 | 1250525.8924
91 | 2767835.8805 | 1250591.889 | 2767827.9622 | 1250575.1724 | 2767824.0786 | 1250566.2925
92 | 2767805.7368 | 1250515.2074 | 2767808.0898 | 1250524.7014 | 2767808.5054 | 1250525.8924
93 | 2767835.8805 | 1250591.889 | 2767840.689 | 1250602.0401
94 | 2767805.7368 | 1250515.2074 | 2767801.5254 | 1250498.2154
95 | 2767847.6961 | 1250616.833 | 2767840.689 | 1250602.0401
96 | 2767847.6961 | 1250616.833 | 2767848.2553 | 1250618.0136
97 | 2767849.2808 | 1250620.1786 | 2767848.2553 | 1250618.0136
98 | 2767849.2808 | 1250620.1786 | 2767872.9228 | 1250657.8319 | 2767876.3921 | 1250663.3582
99 | 2767876.3921 | 1250663.3582 | 2767915.6233 | 1250647.2242
100 | 2767905.3381 | 1250410.0579 | 2767907.3207 | 1250414.5711
101 | 2767921.2218 | 1250368.0825 | 2767905.3381 | 1250410.0579
102 | 2767927.3873 | 1250363.7049 | 2767921.2218 | 1250368.0825
103 | 2767903.6534 | 1250358.2279 | 2767914.1366 | 1250373.113 | 2767921.2218 | 1250368.0825
104 | 2767927.3873 | 1250363.7049 | 2767953.7648 | 1250344.9767
105 | 2767898.9832 | 1250351.5967 | 2767903.6534 | 1250358.2279
106 | 2767845.0658 | 1250326.497 | 2767822.8322 | 1250342.2402
107 | 2767845.0658 | 1250326.497 | 2767837.1703 | 1250315.2971
108 | 2767868.9518 | 1250308.9551 | 2767845.0658 | 1250326.497
109 | 2767837.1703 | 1250315.2971 | 2767835.2999 | 1250312.6439
110 | 2767868.9518 | 1250308.9551 | 2767883.6289 | 1250298.9184
111 | 2767868.9518 | 1250308.9551 | 2767883.6843 | 1250329.8738
112 | 2767835.2999 | 1250312.6439 | 2767824.0298 | 1250296.6572
113 | 2767890.1452 | 1250294.4624 | 2767883.6289 | 1250298.9184
114 | 2767890.7554 | 1250339.914 | 2767883.6843 | 1250329.8738
115 | 2767898.9832 | 1250351.5967 | 2767890.887 | 1250340.1009
116 | 2767890.887 | 1250340.1009 | 2767890.7554 | 1250339.914
117 | 2767953.7648 | 1250344.9767 | 2767978.4203 | 1250327.4711
118 | 2767996.3941 | 1250314.7095 | 2767978.4203 | 1250327.4711
119 | 2767996.3941 | 1250314.7095 | 2768023.9522 | 1250295.1431
120 | 2767890.1452 | 1250294.4624 | 2767879.041 | 1250277.7617
121 | 2767890.1452 | 1250294.4624 | 2767912.4636 | 1250278.48
122 | 2767877.5379 | 1250275.5009 | 2767879.041 | 1250277.7617
123 | 2767912.4636 | 1250278.48 | 2767930.7362 | 1250265.3948
124 | 2767931.5645 | 1250264.8016 | 2767930.7362 | 1250265.3948
125 | 2767931.5645 | 1250264.8016 | 2767931.9936 | 1250264.4944 | 2767949.7313 | 1250251.7762
126 | 2767959.3621 | 1250244.8708 | 2767949.7313 | 1250251.7762
127 | 2767877.5379 | 1250275.5009 | 2767867.8128 | 1250260.8744
128 | 2767959.3621 | 1250244.8708 | 2767968.0553 | 1250238.6377
129 | 2767865.7159 | 1250257.7206 | 2767867.8128 | 1250260.8744
130 | 2767985.1932 | 1250226.3496 | 2767968.0553 | 1250238.6377
131 | 2767985.1932 | 1250226.3496 | 2767991.055 | 1250222.1466
132 | 2768038.1716 | 1250285.0471 | 2768023.9522 | 1250295.1431
133 | 2768038.1716 | 1250285.0471 | 2768046.4904 | 1250305.2374
134 | 2768038.1716 | 1250285.0471 | 2768032.1138 | 1250270.6381
135 | 2768046.4904 | 1250305.2374 | 2768054.6308 | 1250324.7156
136 | 2768032.1138 | 1250270.6381 | 2768021.3899 | 1250247.7797
137 | 2767964.5442 | 1250141.7885 | 2767975.3647 | 1250168.612
138 | 2767975.3647 | 1250168.612 | 2767958.7196 | 1250175.7249
139 | 2767964.5442 | 1250141.7885 | 2767947.4066 | 1250148.4875
140 | 2767964.5442 | 1250141.7885 | 2767955.5622 | 1250121.257 | 2767947.7686 | 1250107.6771
141 | 2767958.7196 | 1250175.7249 | 2767956.9722 | 1250176.4715
142 | 2767937.3249 | 1250152.4284 | 2767947.4066 | 1250148.4875
143 | 2767906.7891 | 1250064.4938 | 2767920.2092 | 1250077.1872 | 2767934.6328 | 1250090.4541 | 2767946.218 | 1250104.9753 | 2767947.7686 | 1250107.6771
144 | 2767931.617 | 1250190.7642 | 2767933.1804 | 1250189.6165 | 2767951.0536 | 1250179.0007 | 2767956.9722 | 1250176.4715
145 | 2768054.6308 | 1250324.7156 | 2768065.9401 | 1250351.7758
146 | 2768072.9191 | 1250368.475 | 2768065.9401 | 1250351.7758
147 | 2767857.0255 | 1250244.6502 | 2767865.7159 | 1250257.7206
148 | 2767857.0255 | 1250244.6502 | 2767868.9041 | 1250236.1657
149 | 2767857.0255 | 1250244.6502 | 2767855.596 | 1250244.1759 | 2767850.4693 | 1250242.4734 | 2767847.6231 | 1250238.3175
150 | 2767893.3101 | 1250218.7333 | 2767868.9041 | 1250236.1657
151 | 2767837.4188 | 1250223.4173 | 2767847.6231 | 1250238.3175
152 | 2767901 | 1250213.2406 | 2767893.3101 | 1250218.7333
153 | 2767901 | 1250213.2406 | 2767912.3815 | 1250204.8853
154 | 2767901 | 1250213.2406 | 2767893.1107 | 1250201.3498
155 | 2767927.104 | 1250194.0772 | 2767912.3815 | 1250204.8853
156 | 2767881.2572 | 1250183.4837 | 2767893.1107 | 1250201.3498
157 | 2767931.617 | 1250190.7642 | 2767927.104 | 1250194.0772
158 | 2767822.0178 | 1250293.8031 | 2767824.0298 | 1250296.6572
159 | 2767822.0178 | 1250293.8031 | 2767808.2839 | 1250274.3214
160 | 2767808.2839 | 1250274.3214 | 2767808.1038 | 1250274.0659
161 | 2767808.1038 | 1250274.0659 | 2767792.9638 | 1250252.5896
162 | 2767792.9638 | 1250252.5896 | 2767792.7362 | 1250252.2666
163 | 2767692.9236 | 1250217.2101 | 2767687.7714 | 1250208.0329
164 | 2767906.7891 | 1250064.4938 | 2767862.5637 | 1250022.6309
165 | 2767881.2787 | 1250083.0684 | 2767906.7891 | 1250064.4938
166 | 2767862.5637 | 1250022.6309 | 2767859.2684 | 1250019.8432
167 | 2767679.8776 | 1250193.9724 | 2767687.7714 | 1250208.0329
168 | 2767679.8776 | 1250193.9724 | 2767712.945 | 1250158.7378
169 | 2768072.9191 | 1250368.475 | 2768078.4082 | 1250381.8891
170 | 2768078.4082 | 1250381.8891 | 2768056.1377 | 1250392.0631
171 | 2768078.4082 | 1250381.8891 | 2768079.1523 | 1250383.7853
172 | 2768086.6013 | 1250402.7655 | 2768079.1523 | 1250383.7853
173 | 2768086.6013 | 1250402.7655 | 2768100.5806 | 1250392.6102
174 | 2768086.6013 | 1250402.7655 | 2768105.4832 | 1250447.7453
175 | 2768113.6452 | 1250467.1887 | 2768105.4832 | 1250447.7453
176 | 2768113.6452 | 1250467.1887 | 2768135.758 | 1250451.5301
177 | 2768113.6452 | 1250467.1887 | 2768120.0136 | 1250482.5864
178 | 2768144.4821 | 1250445.3523 | 2768135.758 | 1250451.5301
179 | 2768144.4821 | 1250445.3523 | 2768151.1428 | 1250440.6357

## bus_geodata
| x | y | coords
0 | 2768058.7299 | 1250658.5916
1 | 2768042.649 | 1250619.7464
2 | 2768033.8894 | 1250598.5868
3 | 2767960.1656 | 1250628.906
4 | 2767952.6899 | 1250631.9804
5 | 2768078.3456 | 1250580.7678
6 | 2768091.869 | 1250575.3474
7 | 2768148.2831 | 1250550.9366
8 | 2768174.0226 | 1250534.974
9 | 2768174.0468 | 1250611.8407
10 | 2768128.7452 | 1250503.6977
11 | 2767656.0088 | 1250403.2366
12 | 2767680.5421 | 1250412.5688
13 | 2767640.8422 | 1250396.3384
14 | 2767703.2792 | 1250420.2594
15 | 2767631.211 | 1250391.9579
16 | 2767726.74 | 1250405.163
17 | 2767637.9846 | 1250381.1946
18 | 2767768.6166 | 1250378.943
19 | 2767712.0466 | 1250385.0613
20 | 2767642.1567 | 1250374.5651
21 | 2767773.1542 | 1250376.1018
22 | 2767752.5152 | 1250357.7004
23 | 2767707.9505 | 1250360.2754
24 | 2767745.6674 | 1250455.8374
25 | 2767789.5756 | 1250445.7504
26 | 2767752.0678 | 1250357.0719
27 | 2767734.5415 | 1250332.4518
28 | 2767783.6189 | 1250369.0698
29 | 2767778.3627 | 1250398.1928
30 | 2767649.9436 | 1250366.6947
31 | 2767674.4739 | 1250378.9514
32 | 2767652.3548 | 1250363.7175
33 | 2767668.236 | 1250350.7878
34 | 2767672.7406 | 1250347.564
35 | 2767755.6912 | 1250284.3052
36 | 2767786.27 | 1250319.4498
37 | 2767750.6998 | 1250279.0635
38 | 2767791.179 | 1250326.2355
39 | 2767729.9106 | 1250257.2317
40 | 2767809.5572 | 1250351.6401
41 | 2767720.8725 | 1250247.8997
42 | 2767817.0154 | 1250346.359
43 | 2767707.5631 | 1250233.5302
44 | 2767641.4944 | 1250458.3962
45 | 2767650.3855 | 1250452.7414
46 | 2767616.9832 | 1250473.9856
47 | 2767662.5391 | 1250473.5958
48 | 2767610.3632 | 1250478.3463
49 | 2767601.1691 | 1250455.8964
50 | 2767654.5324 | 1250478.9983
51 | 2767668.7296 | 1250483.1061
52 | 2767597.7524 | 1250486.6534
53 | 2767652.5146 | 1250507.3753
54 | 2767703.314 | 1250505.5104
55 | 2767590.8547 | 1250491.1971
56 | 2767619.0832 | 1250567.7914
57 | 2767643.3329 | 1250573.1101
58 | 2767664.0452 | 1250577.6529
59 | 2767667.6832 | 1250578.4508
60 | 2767706.6277 | 1250587.1505
61 | 2767734.7425 | 1250593.7364
62 | 2767703.4474 | 1250570.9465
63 | 2767653.2594 | 1250529.1289
64 | 2767745.104 | 1250496.4546
65 | 2767745.9822 | 1250496.2643
66 | 2767798.1177 | 1250484.466
67 | 2767833.5419 | 1250476.4314
68 | 2767801.3446 | 1250497.4857
69 | 2767744.3296 | 1250595.9822
70 | 2767702.2754 | 1250564.975
71 | 2767692.0633 | 1250538.5948
72 | 2767697.8306 | 1250551.8203
73 | 2767710.3723 | 1250549.6284
74 | 2767773.8169 | 1250602.5236
75 | 2767784.0372 | 1250604.9377
76 | 2767770.5216 | 1250581.0418
77 | 2767795.5158 | 1250607.5973
78 | 2767768.8556 | 1250570.1807
79 | 2767767.8997 | 1250563.9492
80 | 2767736.8179 | 1250559.2868
81 | 2767766.2615 | 1250552.1794
82 | 2767836.4886 | 1250617.0909
83 | 2767819.5197 | 1250555.8681
84 | 2767811.0897 | 1250533.2975
85 | 2767824.0786 | 1250566.2925
86 | 2767808.5054 | 1250525.8924
87 | 2767835.8805 | 1250591.889
88 | 2767805.7368 | 1250515.2074
89 | 2767840.689 | 1250602.0401
90 | 2767801.5254 | 1250498.2154
91 | 2767847.6961 | 1250616.833
92 | 2767786.7389 | 1250433.7192
93 | 2767848.2553 | 1250618.0136
94 | 2767849.2808 | 1250620.1786
95 | 2767876.3921 | 1250663.3582
96 | 2767915.6233 | 1250647.2242
97 | 2767907.3207 | 1250414.5711
98 | 2767905.3381 | 1250410.0579
99 | 2767921.2218 | 1250368.0825
100 | 2767927.3873 | 1250363.7049
101 | 2767903.6534 | 1250358.2279
102 | 2767822.8322 | 1250342.2402
103 | 2767845.0658 | 1250326.497
104 | 2767837.1703 | 1250315.2971
105 | 2767868.9518 | 1250308.9551
106 | 2767835.2999 | 1250312.6439
107 | 2767883.6289 | 1250298.9184
108 | 2767883.6843 | 1250329.8738
109 | 2767898.9832 | 1250351.5967
110 | 2767890.887 | 1250340.1009
111 | 2767953.7648 | 1250344.9767
112 | 2767890.7554 | 1250339.914
113 | 2767978.4203 | 1250327.4711
114 | 2767996.3941 | 1250314.7095
115 | 2767890.1452 | 1250294.4624
116 | 2767879.041 | 1250277.7617
117 | 2767912.4636 | 1250278.48
118 | 2767930.7362 | 1250265.3948
119 | 2767931.5645 | 1250264.8016
120 | 2767949.7313 | 1250251.7762
121 | 2767877.5379 | 1250275.5009
122 | 2767959.3621 | 1250244.8708
123 | 2767867.8128 | 1250260.8744
124 | 2767968.0553 | 1250238.6377
125 | 2767985.1932 | 1250226.3496
126 | 2768023.9522 | 1250295.1431
127 | 2768038.1717 | 1250285.0471
128 | 2768046.4904 | 1250305.2374
129 | 2768032.1138 | 1250270.6381
130 | 2768021.3899 | 1250247.7797
131 | 2767991.055 | 1250222.1466
132 | 2767975.3647 | 1250168.612
133 | 2767964.5442 | 1250141.7885
134 | 2767958.7196 | 1250175.7249
135 | 2767947.4066 | 1250148.4875
136 | 2767947.7686 | 1250107.6771
137 | 2767956.9722 | 1250176.4715
138 | 2768054.6308 | 1250324.7156
139 | 2768065.9401 | 1250351.7758
140 | 2767865.7159 | 1250257.7206
141 | 2767857.0255 | 1250244.6502
142 | 2767868.9041 | 1250236.1657
143 | 2767847.6231 | 1250238.3175
144 | 2767893.3101 | 1250218.7333
145 | 2767837.4188 | 1250223.4173
146 | 2767901 | 1250213.2406
147 | 2767912.3815 | 1250204.8853
148 | 2767893.1107 | 1250201.3498
149 | 2767927.104 | 1250194.0772
150 | 2767881.2572 | 1250183.4837
151 | 2767931.617 | 1250190.7642
152 | 2767824.0298 | 1250296.6572
153 | 2767822.0178 | 1250293.8031
154 | 2767808.2839 | 1250274.3214
155 | 2767808.1038 | 1250274.0659
156 | 2767792.9638 | 1250252.5896
157 | 2767792.7362 | 1250252.2667
158 | 2767692.9236 | 1250217.2101
159 | 2767694.4859 | 1250244.4716
160 | 2767937.3249 | 1250152.4284
161 | 2767906.7891 | 1250064.4938
162 | 2767862.5637 | 1250022.6309
163 | 2767881.2787 | 1250083.0684
164 | 2767859.2684 | 1250019.8432
165 | 2767687.7714 | 1250208.0329
166 | 2767679.8776 | 1250193.9724
167 | 2768072.9191 | 1250368.475
168 | 2768078.4082 | 1250381.8891
169 | 2768056.1377 | 1250392.0631
170 | 2768079.1523 | 1250383.7853
171 | 2768086.6013 | 1250402.7655
172 | 2768100.5806 | 1250392.6102
173 | 2768105.4832 | 1250447.7453
174 | 2768113.6452 | 1250467.1887
175 | 2768135.758 | 1250451.5301
176 | 2768120.0136 | 1250482.5864
177 | 2768144.4821 | 1250445.3523
178 | 2768151.1428 | 1250440.6357
179 | 2768200.3195 | 1250518.6658
180 | 2767712.945 | 1250158.7378
181 | 2767845.0658 | 1250326.497

## line_std_types
| c_nf_per_km | r_ohm_per_km | x_ohm_per_km | max_i_ka | type | q_mm2 | alpha | voltage_rating
NAYY 4x50 SE | 210 | 0.642 | 0.083 | 0.142 | cs | 50 | 0.00403 | LV
NAYY 4x120 SE | 264 | 0.225 | 0.08 | 0.242 | cs | 120 | 0.00403 | LV
NAYY 4x150 SE | 261 | 0.208 | 0.08 | 0.27 | cs | 150 | 0.00403 | LV
NA2XS2Y 1x95 RM/25 12/20 kV | 216 | 0.313 | 0.132 | 0.252 | cs | 95 | 0.00403 | MV
NA2XS2Y 1x185 RM/25 12/20 kV | 273 | 0.161 | 0.117 | 0.362 | cs | 185 | 0.00403 | MV
NA2XS2Y 1x240 RM/25 12/20 kV | 304 | 0.122 | 0.112 | 0.421 | cs | 240 | 0.00403 | MV
NA2XS2Y 1x95 RM/25 6/10 kV | 315 | 0.313 | 0.123 | 0.249 | cs | 95 | 0.00403 | MV
NA2XS2Y 1x185 RM/25 6/10 kV | 406 | 0.161 | 0.11 | 0.358 | cs | 185 | 0.00403 | MV
NA2XS2Y 1x240 RM/25 6/10 kV | 456 | 0.122 | 0.105 | 0.416 | cs | 240 | 0.00403 | MV
NA2XS2Y 1x150 RM/25 12/20 kV | 250 | 0.206 | 0.116 | 0.319 | cs | 150 | 0.00403 | MV
NA2XS2Y 1x120 RM/25 12/20 kV | 230 | 0.253 | 0.119 | 0.283 | cs | 120 | 0.00403 | MV
NA2XS2Y 1x70 RM/25 12/20 kV | 190 | 0.443 | 0.132 | 0.22 | cs | 70 | 0.00403 | MV
NA2XS2Y 1x150 RM/25 6/10 kV | 360 | 0.206 | 0.11 | 0.315 | cs | 150 | 0.00403 | MV
NA2XS2Y 1x120 RM/25 6/10 kV | 340 | 0.253 | 0.113 | 0.28 | cs | 120 | 0.00403 | MV
NA2XS2Y 1x70 RM/25 6/10 kV | 280 | 0.443 | 0.123 | 0.217 | cs | 70 | 0.00403 | MV
N2XS(FL)2Y 1x120 RM/35 64/110 kV | 112 | 0.153 | 0.166 | 0.366 | cs | 120 | 0.00393 | HV
N2XS(FL)2Y 1x185 RM/35 64/110 kV | 125 | 0.099 | 0.156 | 0.457 | cs | 185 | 0.00393 | HV
N2XS(FL)2Y 1x240 RM/35 64/110 kV | 135 | 0.075 | 0.149 | 0.526 | cs | 240 | 0.00393 | HV
N2XS(FL)2Y 1x300 RM/35 64/110 kV | 144 | 0.06 | 0.144 | 0.588 | cs | 300 | 0.00393 | HV
15-AL1/3-ST1A 0.4 | 11 | 1.8769 | 0.35 | 0.105 | ol | 16 | 0.00403 | LV
24-AL1/4-ST1A 0.4 | 11.25 | 1.2012 | 0.335 | 0.14 | ol | 24 | 0.00403 | LV
48-AL1/8-ST1A 0.4 | 12.2 | 0.5939 | 0.3 | 0.21 | ol | 48 | 0.00403 | LV
94-AL1/15-ST1A 0.4 | 13.2 | 0.306 | 0.29 | 0.35 | ol | 94 | 0.00403 | LV
34-AL1/6-ST1A 10.0 | 9.7 | 0.8342 | 0.36 | 0.17 | ol | 34 | 0.00403 | MV
48-AL1/8-ST1A 10.0 | 10.1 | 0.5939 | 0.35 | 0.21 | ol | 48 | 0.00403 | MV
70-AL1/11-ST1A 10.0 | 10.4 | 0.4132 | 0.339 | 0.29 | ol | 70 | 0.00403 | MV
94-AL1/15-ST1A 10.0 | 10.75 | 0.306 | 0.33 | 0.35 | ol | 94 | 0.00403 | MV
122-AL1/20-ST1A 10.0 | 11.1 | 0.2376 | 0.323 | 0.41 | ol | 122 | 0.00403 | MV
149-AL1/24-ST1A 10.0 | 11.25 | 0.194 | 0.315 | 0.47 | ol | 149 | 0.00403 | MV
34-AL1/6-ST1A 20.0 | 9.15 | 0.8342 | 0.382 | 0.17 | ol | 34 | 0.00403 | MV
48-AL1/8-ST1A 20.0 | 9.5 | 0.5939 | 0.372 | 0.21 | ol | 48 | 0.00403 | MV
70-AL1/11-ST1A 20.0 | 9.7 | 0.4132 | 0.36 | 0.29 | ol | 70 | 0.00403 | MV
94-AL1/15-ST1A 20.0 | 10 | 0.306 | 0.35 | 0.35 | ol | 94 | 0.00403 | MV
122-AL1/20-ST1A 20.0 | 10.3 | 0.2376 | 0.344 | 0.41 | ol | 122 | 0.00403 | MV
149-AL1/24-ST1A 20.0 | 10.5 | 0.194 | 0.337 | 0.47 | ol | 149 | 0.00403 | MV
184-AL1/30-ST1A 20.0 | 10.75 | 0.1571 | 0.33 | 0.535 | ol | 184 | 0.00403 | MV
243-AL1/39-ST1A 20.0 | 11 | 0.1188 | 0.32 | 0.645 | ol | 243 | 0.00403 | MV
48-AL1/8-ST1A 110.0 | 8 | 0.5939 | 0.46 | 0.21 | ol | 48 | 0.00403 | HV
70-AL1/11-ST1A 110.0 | 8.4 | 0.4132 | 0.45 | 0.29 | ol | 70 | 0.00403 | HV
94-AL1/15-ST1A 110.0 | 8.65 | 0.306 | 0.44 | 0.35 | ol | 94 | 0.00403 | HV
122-AL1/20-ST1A 110.0 | 8.5 | 0.2376 | 0.43 | 0.41 | ol | 122 | 0.00403 | HV
149-AL1/24-ST1A 110.0 | 8.75 | 0.194 | 0.41 | 0.47 | ol | 149 | 0.00403 | HV
184-AL1/30-ST1A 110.0 | 8.8 | 0.1571 | 0.4 | 0.535 | ol | 184 | 0.00403 | HV
243-AL1/39-ST1A 110.0 | 9 | 0.1188 | 0.39 | 0.645 | ol | 243 | 0.00403 | HV
305-AL1/39-ST1A 110.0 | 9.2 | 0.0949 | 0.38 | 0.74 | ol | 305 | 0.00403 | HV
490-AL1/64-ST1A 110.0 | 9.75 | 0.059 | 0.37 | 0.96 | ol | 490 | 0.00403 | HV
679-AL1/86-ST1A 110.0 | 9.95 | 0.042 | 0.36 | 1.15 | ol | 679 | 0.00403 | HV
490-AL1/64-ST1A 220.0 | 10 | 0.059 | 0.285 | 0.96 | ol | 490 | 0.00403 | HV
679-AL1/86-ST1A 220.0 | 11.7 | 0.042 | 0.275 | 1.15 | ol | 679 | 0.00403 | HV
490-AL1/64-ST1A 380.0 | 11 | 0.059 | 0.253 | 0.96 | ol | 490 | 0.00403 | HV
679-AL1/86-ST1A 380.0 | 14.6 | 0.042 | 0.25 | 1.15 | ol | 679 | 0.00403 | HV

## trafo_std_types
| i0_percent | pfe_kw | vkr_percent | sn_mva | vn_lv_kv | vn_hv_kv | vk_percent | shift_degree | vector_group | tap_side | tap_neutral | tap_min | tap_max | tap_step_degree | tap_step_percent | tap_phase_shifter
160 MVA 380/110 kV | 0.06 | 60 | 0.25 | 160 | 110 | 380 | 12.2 | 0 | Yy0 | hv | 0 | -9 | 9 | 0 | 1.5 | FALSE
100 MVA 220/110 kV | 0.06 | 55 | 0.26 | 100 | 110 | 220 | 12 | 0 | Yy0 | hv | 0 | -9 | 9 | 0 | 1.5 | FALSE
63 MVA 110/20 kV | 0.04 | 22 | 0.32 | 63 | 20 | 110 | 18 | 150 | YNd5 | hv | 0 | -9 | 9 | 0 | 1.5 | FALSE
40 MVA 110/20 kV | 0.05 | 18 | 0.34 | 40 | 20 | 110 | 16.2 | 150 | YNd5 | hv | 0 | -9 | 9 | 0 | 1.5 | FALSE
25 MVA 110/20 kV | 0.07 | 14 | 0.41 | 25 | 20 | 110 | 12 | 150 | YNd5 | hv | 0 | -9 | 9 | 0 | 1.5 | FALSE
63 MVA 110/10 kV | 0.04 | 22 | 0.32 | 63 | 10 | 110 | 18 | 150 | YNd5 | hv | 0 | -9 | 9 | 0 | 1.5 | FALSE
40 MVA 110/10 kV | 0.05 | 18 | 0.34 | 40 | 10 | 110 | 16.2 | 150 | YNd5 | hv | 0 | -9 | 9 | 0 | 1.5 | FALSE
25 MVA 110/10 kV | 0.07 | 14 | 0.41 | 25 | 10 | 110 | 12 | 150 | YNd5 | hv | 0 | -9 | 9 | 0 | 1.5 | FALSE
0.25 MVA 20/0.4 kV | 0.32 | 0.8 | 1.44 | 0.25 | 0.4 | 20 | 6 | 150 | Yzn5 | hv | 0 | -2 | 2 | 0 | 2.5 | FALSE
0.4 MVA 20/0.4 kV | 0.3375 | 1.35 | 1.425 | 0.4 | 0.4 | 20 | 6 | 150 | Dyn5 | hv | 0 | -2 | 2 | 0 | 2.5 | FALSE
0.63 MVA 20/0.4 kV | 0.2619 | 1.65 | 1.206 | 0.63 | 0.4 | 20 | 6 | 150 | Dyn5 | hv | 0 | -2 | 2 | 0 | 2.5 | FALSE
0.25 MVA 10/0.4 kV | 0.24 | 0.6 | 1.2 | 0.25 | 0.4 | 10 | 4 | 150 | Dyn5 | hv | 0 | -2 | 2 | 0 | 2.5 | FALSE
0.4 MVA 10/0.4 kV | 0.2375 | 0.95 | 1.325 | 0.4 | 0.4 | 10 | 4 | 150 | Dyn5 | hv | 0 | -2 | 2 | 0 | 2.5 | FALSE
0.63 MVA 10/0.4 kV | 0.1873 | 1.18 | 1.0794 | 0.63 | 0.4 | 10 | 4 | 150 | Dyn5 | hv | 0 | -2 | 2 | 0 | 2.5 | FALSE

## trafo3w_std_types
| sn_hv_mva | sn_mv_mva | sn_lv_mva | vn_hv_kv | vn_mv_kv | vn_lv_kv | vk_hv_percent | vk_mv_percent | vk_lv_percent | vkr_hv_percent | vkr_mv_percent | vkr_lv_percent | pfe_kw | i0_percent | shift_mv_degree | shift_lv_degree | vector_group | tap_side | tap_neutral | tap_min | tap_max | tap_step_percent
63/25/38 MVA 110/20/10 kV | 63 | 25 | 38 | 110 | 20 | 10 | 10.4 | 10.4 | 10.4 | 0.28 | 0.32 | 0.35 | 35 | 0.89 | 0 | 0 | YN0yn0yn0 | hv | 0 | -10 | 10 | 1.2
63/25/38 MVA 110/10/10 kV | 63 | 25 | 38 | 110 | 10 | 10 | 10.4 | 10.4 | 10.4 | 0.28 | 0.32 | 0.35 | 35 | 0.89 | 0 | 0 | YN0yn0yn0 | hv | 0 | -10 | 10 | 1.2

## fuse_std_types
| fuse_type | i_rated_a | t_avg | t_min | t_total | x_avg | x_min | x_total
HV 100A | HV 100A | 100 | 0 | [10.0, 3.64, 0.854, 0.281, 0.1, 0.0531, 0.022, 0.01] | [10.0, 4.267, 1.21, 0.403, 0.1, 0.058, 0.022, 0.01] | 0 | [300.0, 350.0, 450.0, 550.0, 700.0, 850.0, 1200.0, 1752.0] | [600.0, 700.0, 900.0, 1150.0, 1665.0, 2000.0, 3000.0, 4313.0]
HV 10A | HV 10A | 10 | 0 | [10.0, 1675.0, 0.344, 0.156, 0.1, 0.0417, 0.0171, 0.01] | [10.0, 1.3, 0.3, 0.155, 0.1, 0.0555, 0.023, 0.01] | 0 | [30.0, 32.0, 35.0, 37.0, 39.0, 50.0, 70.0, 88.0] | [60.0, 70.0, 80.0, 87.0, 94.0, 110.0, 150.0, 216.0]
HV 125A | HV 125A | 125 | 0 | [10.0, 1.82, 0.344, 0.1, 0.0467, 0.0269, 0.01] | [10.0, 2.478, 0.426, 0.1, 0.0427, 0.0211, 0.01] | 0 | [375.0, 500.0, 700.0, 925.0, 1200.0, 1500.0, 2341.0] | [750.0, 1000.0, 1500.0, 2200.0, 3000.0, 4000.0, 5765.0]
HV 160A | HV 160A | 160 | 0 | [10.0, 4.15, 1.03, 0.198, 0.1, 0.051, 0.0172, 0.01] | [10.0, 2.3, 0.734, 0.274, 0.1, 0.046, 0.0177, 0.01] | 0 | [480.0, 550.0, 700.0, 1000.0, 1260.0, 1600.0, 2500.0, 3227.0] | [960.0, 1300.0, 1700.0, 2200.0, 2996.0, 4000.0, 6000.0, 7946.0]
HV 16A | HV 16A | 16 | 0 | [10.0, 0.352, 0.164, 0.1, 0.0649, 0.0342, 0.01] | [10.0, 2.34, 0.722, 0.181, 0.1, 0.055, 0.0296, 0.01] | 0 | [48.0, 60.0, 65.0, 71.0, 80.0, 100.0, 162.0] | [96.0, 110.0, 125.0, 150.0, 168.0, 200.0, 250.0, 398.0]
HV 200A | HV 200A | 200 | 0 | [10.0, 4.267, 1.21, 0.403, 0.1, 0.058, 0.022, 0.01] | [10.0, 3.73, 1.654, 0.328, 0.1, 0.0531, 0.019, 0.01] | 0 | [600.0, 700.0, 900.0, 1150.0, 1665.0, 2000.0, 3000.0, 4313.0] | [1200.0, 1500.0, 1800.0, 2700.0, 3960.0, 5000.0, 7500.0, 10620.0]
HV 20A | HV 20A | 20 | 0 | [10.0, 1.3, 0.3, 0.155, 0.1, 0.0555, 0.023, 0.01] | [10.0, 1.3, 0.161, 0.1, 0.0611, 0.0399, 0.0141, 0.01] | 0 | [60.0, 70.0, 80.0, 87.0, 94.0, 110.0, 150.0, 216.0] | [120.0, 150.0, 200.0, 223.0, 260.0, 300.0, 450.0, 532.0]
HV 25A | HV 25A | 25 | 0 | [10.0, 2.512, 0.833, 0.299, 0.1, 0.0372, 0.0223, 0.01] | [10.0, 3.125, 0.597, 0.198, 0.1, 0.0378, 0.022, 0.01] | 0 | [75.0, 82.0, 90.0, 100.0, 124.0, 170.0, 200.0, 289.0] | [150.0, 170.0, 210.0, 250.0, 294.0, 400.0, 500.0, 711.0]
HV 31.5A | HV 31.5A | 31.5 | 0 | [10.0, 2.34, 0.722, 0.181, 0.1, 0.055, 0.0296, 0.01] | [10.0, 2.84, 0.368, 0.164, 0.1, 0.0621, 0.0378, 0.0195, 0.01] | 0 | [95.0, 110.0, 125.0, 150.0, 165.0, 200.0, 250.0, 390.0] | [189.0, 220.0, 300.0, 350.0, 393.0, 450.0, 530.0, 700.0, 960.0]
HV 40A | HV 40A | 40 | 0 | [10.0, 1.3, 0.161, 0.1, 0.0611, 0.0399, 0.0141, 0.01] | [10.0, 2.05, 0.369, 0.198, 0.1, 0.051, 0.0298, 0.01] | 0 | [120.0, 150.0, 200.0, 223.0, 260.0, 300.0, 450.0, 532.0] | [240.0, 300.0, 400.0, 450.0, 530.0, 650.0, 800.0, 1311.0]
HV 50A | HV 50A | 50 | 0 | [10.0, 3.215, 0.597, 0.198, 0.1, 0.0378, 0.022, 0.01] | [10.0, 3.64, 0.854, 0.281, 0.1, 0.0531, 0.022, 0.01] | 0 | [150.0, 170.0, 210.0, 250.0, 294.0, 400.0, 500.0, 711.0] | [300.0, 350.0, 450.0, 550.0, 700.0, 850.0, 1200.0, 1752.0]
HV 6.3A | HV 6.3A | 6.3 | 0 | [10.0, 1.39, 0.344, 0.168, 0.1, 0.056, 0.0263, 0.01] | [10.0, 1.711, 0.516, 0.198, 0.1, 0.0634, 0.0303, 0.01] | 0 | [19.0, 19.5, 20.4, 20.8, 22.0, 25.0, 32.0, 48.0] | [38.0, 40.0, 43.0, 48.0, 53.0, 60.0, 75.0, 118.0]
HV 63A | HV 63A | 63 | 0 | [10.0, 2.84, 0.368, 0.164, 0.1, 0.0621, 0.0378, 0.0195, 0.01] | [10.0, 1.82, 0.344, 0.1, 0.0467, 0.0269, 0.01] | 0 | [189.0, 220.0, 300.0, 350.0, 393.0, 450.0, 530.0, 700.0, 961.0] | [378.0, 500.0, 700.0, 934.0, 1200.0, 1500.0, 2366.0]
HV 80A | HV 80A | 80 | 0 | [10.0, 2.05, 0.369, 0.198, 0.1, 0.051, 0.0298, 0.01] | [10.0, 4.15, 1.03, 0.198, 0.1, 0.051, 0.0172, 0.01] | 0 | [240.0, 300.0, 400.0, 450.0, 530.0, 650.0, 800.0, 1311.0] | [480.0, 550.0, 700.0, 1000.0, 1260.0, 1600.0, 2500.0, 3227.0]
Siemens NH-1-100 | Siemens NH-1-100 | 100 | [5400.0, 2000.0, 400.0, 20.0, 1.0, 0.2, 0.012, 0.004] | 0 | 0 | [150.0, 190.0, 250.0, 430.0, 900.0, 1250.0, 2700.0, 3600.0] | 0 | 0
Siemens NH-1-125 | Siemens NH-1-125 | 125 | [4800.0, 120.0, 7.0, 0.1, 0.004] | 0 | 0 | [180.0, 400.0, 740.0, 2000.0, 4250.0] | 0 | 0
Siemens NH-1-16 | Siemens NH-1-16 | 16 | [4000.0, 400.0, 2.0, 0.1, 0.04, 0.01] | 0 | 0 | [26.0, 35.0, 75.0, 150.0, 200.0, 300.0] | 0 | 0
Siemens NH-1-160 | Siemens NH-1-160 | 160 | [4800.0, 120.0, 7.0, 0.1, 0.004] | 0 | 0 | [210.0, 500.0, 900.0, 2300.0, 5000.0] | 0 | 0
Siemens NH-1-25 | Siemens NH-1-25 | 25 | [4000.0, 1000.0, 10.0, 0.2, 0.02, 0.01] | 0 | 0 | [40.0, 50.0, 100.0, 210.0, 400.0, 500.0] | 0 | 0
Siemens NH-1-50 | Siemens NH-1-50 | 50 | [4000.0, 40.0, 4.0, 1.0, 0.02, 0.01] | 0 | 0 | [86.0, 200.0, 300.0, 400.0, 1000.0, 1280.0] | 0 | 0
Siemens NH-1-63 | Siemens NH-1-63 | 63 | [4000.0, 100.0, 10.0, 2.0, 0.04, 0.01] | 0 | 0 | [100.0, 200.0, 300.0, 400.0, 1000.0, 1500.0] | 0 | 0
Siemens NH-1-80 | Siemens NH-1-80 | 80 | [4800.0, 120.0, 7.0, 0.1, 0.01] | 0 | 0 | [150.58, 250.0, 450.0, 1150.0, 2470.0] | 0 | 0
Siemens NH-2-1000 | Siemens NH-2-1000 | 1000 | [4800.0, 120.0, 7.0, 0.1, 0.004] | 0 | 0 | [1900.0, 3500.0, 8400.0, 24000.0, 52000.0] | 0 | 0
Siemens NH-2-200 | Siemens NH-2-200 | 200 | [4800.0, 120.0, 7.0, 0.1, 0.004] | 0 | 0 | [280.0, 650.0, 1200.0, 3000.0, 7000.0] | 0 | 0
Siemens NH-2-224 | Siemens NH-2-224 | 224 | [4800.0, 120.0, 7.0, 0.2, 0.04, 0.004] | 0 | 0 | [400.0, 750.0, 1453.0, 3025.0, 4315.0, 7600.0] | 0 | 0
Siemens NH-2-250 | Siemens NH-2-250 | 250 | [4800.0, 120.0, 7.0, 0.1, 0.004] | 0 | 0 | [450.0, 800.0, 1650.0, 4000.0, 8500.0] | 0 | 0
Siemens NH-2-315 | Siemens NH-2-315 | 315 | [4800.0, 120.0, 7.0, 0.1, 0.004] | 0 | 0 | [550.0, 920.0, 1900.0, 5000.0, 11000.0] | 0 | 0
Siemens NH-2-355 | Siemens NH-2-355 | 355 | [4800.0, 120.0, 6.0, 0.1, 0.004] | 0 | 0 | [650.0, 1116.27, 2350.0, 5840.0, 12790.0] | 0 | 0
Siemens NH-2-400 | Siemens NH-2-400 | 400 | [4800.0, 120.0, 7.0, 0.1, 0.004] | 0 | 0 | [720.0, 1350.0, 2800.0, 6500.0, 15000.0] | 0 | 0
Siemens NH-2-425 | Siemens NH-2-425 | 425 | [4800.0, 120.0, 7.0, 0.1, 0.004] | 0 | 0 | [850.0, 1500.0, 3050.0, 7500.0, 16500.0] | 0 | 0
Siemens NH-2-630 | Siemens NH-2-630 | 630 | [4800.0, 120.0, 7.0, 0.1, 0.004] | 0 | 0 | [1200.0, 2000.0, 4800.0, 12000.0, 26000.0] | 0 | 0

## dtypes
| element | column | dtype
0 | bus | name | object
1 | bus | vn_kv | float64
2 | bus | type | object
3 | bus | zone | object
4 | bus | in_service | bool
5 | load | name | object
6 | load | bus | uint32
7 | load | p_mw | float64
8 | load | q_mvar | float64
9 | load | const_z_percent | float64
10 | load | const_i_percent | float64
11 | load | sn_mva | float64
12 | load | scaling | float64
13 | load | in_service | bool
14 | load | type | object
15 | ext_grid | name | object
16 | ext_grid | bus | uint32
17 | ext_grid | vm_pu | float64
18 | ext_grid | va_degree | float64
19 | ext_grid | slack_weight | float64
20 | ext_grid | in_service | bool
21 | line | name | object
22 | line | std_type | object
23 | line | from_bus | uint32
24 | line | to_bus | uint32
25 | line | length_km | float64
26 | line | r_ohm_per_km | float64
27 | line | x_ohm_per_km | float64
28 | line | c_nf_per_km | float64
29 | line | g_us_per_km | float64
30 | line | max_i_ka | float64
31 | line | df | float64
32 | line | parallel | uint32
33 | line | type | object
34 | line | in_service | bool
35 | trafo | name | object
36 | trafo | std_type | object
37 | trafo | hv_bus | uint32
38 | trafo | lv_bus | uint32
39 | trafo | sn_mva | float64
40 | trafo | vn_hv_kv | float64
41 | trafo | vn_lv_kv | float64
42 | trafo | vk_percent | float64
43 | trafo | vkr_percent | float64
44 | trafo | pfe_kw | float64
45 | trafo | i0_percent | float64
46 | trafo | shift_degree | float64
47 | trafo | tap_side | object
48 | trafo | tap_neutral | int32
49 | trafo | tap_min | int32
50 | trafo | tap_max | int32
51 | trafo | tap_step_percent | float64
52 | trafo | tap_step_degree | float64
53 | trafo | tap_pos | int32
54 | trafo | tap_phase_shifter | bool
55 | trafo | parallel | uint32
56 | trafo | df | float64
57 | trafo | in_service | bool
58 | line_geodata | coords | object
59 | bus_geodata | x | float64
60 | bus_geodata | y | float64
61 | bus_geodata | coords | object

## parameters
| version | format_version | converged | OPF_converged | name | f_hz | sn_mva
0 | 2.14.6 | 2.14.0 | FALSE | FALSE |  | 50 | 1