## bus
| name | vn_kv | type | zone | in_service
0 | bus_LV_3234-7_0_7_node_0 | 0.4 | n |  | TRUE
1 | bus_LV_3234-7_0_7_node_1 | 0.4 | n |  | TRUE
2 | bus_LV_3234-7_0_7_node_2 | 0.4 | n |  | TRUE
3 | bus_LV_3234-7_0_7_node_3 | 0.4 | n |  | TRUE
4 | bus_LV_3234-7_0_7_node_4 | 0.4 | n |  | TRUE
5 | bus_LV_3234-7_0_7_node_5 | 0.4 | n |  | TRUE
6 | bus_LV_3234-7_0_7_node_10 | 0.4 | n |  | TRUE
7 | bus_LV_3234-7_0_7_node_53 | 0.4 | n |  | TRUE
8 | bus_LV_3234-7_0_7_node_14 | 0.4 | n |  | TRUE
9 | bus_LV_3234-7_0_7_node_6 | 0.4 | n |  | TRUE
10 | bus_LV_3234-7_0_7_node_31 | 0.4 | n |  | TRUE
11 | bus_LV_3234-7_0_7_node_28 | 0.4 | n |  | TRUE
12 | bus_LV_3234-7_0_7_node_8 | 0.4 | n |  | TRUE
13 | bus_LV_3234-7_0_7_node_15 | 0.4 | n |  | TRUE
14 | bus_LV_3234-7_0_7_node_9 | 0.4 | n |  | TRUE
15 | bus_LV_3234-7_0_7_node_65 | 0.4 | n |  | TRUE
16 | bus_LV_3234-7_0_7_node_11 | 0.4 | n |  | TRUE
17 | bus_LV_3234-7_0_7_node_18 | 0.4 | n |  | TRUE
18 | bus_LV_3234-7_0_7_node_32 | 0.4 | n |  | TRUE
19 | bus_LV_3234-7_0_7_node_38 | 0.4 | n |  | TRUE
20 | bus_LV_3234-7_0_7_node_17 | 0.4 | n |  | TRUE
21 | bus_LV_3234-7_0_7_node_24 | 0.4 | n |  | TRUE
22 | bus_LV_3234-7_0_7_node_26 | 0.4 | n |  | TRUE
23 | bus_LV_3234-7_0_7_node_22 | 0.4 | n |  | TRUE
24 | bus_LV_3234-7_0_7_node_40 | 0.4 | n |  | TRUE
25 | bus_LV_3234-7_0_7_node_33 | 0.4 | n |  | TRUE
26 | bus_LV_3234-7_0_7_node_61 | 0.4 | n |  | TRUE
27 | bus_LV_3234-7_0_7_node_70 | 0.4 | n |  | TRUE
28 | bus_LV_3234-7_0_7_node_66 | 0.4 | n |  | TRUE
29 | bus_LV_3234-7_0_7_node_34 | 0.4 | n |  | TRUE
30 | bus_LV_3234-7_0_7_node_12 | 0.4 | n |  | TRUE
31 | bus_LV_3234-7_0_7_node_13 | 0.4 | n |  | TRUE
32 | bus_LV_3234-7_0_7_node_52 | 0.4 | n |  | TRUE
33 | bus_LV_3234-7_0_7_node_68 | 0.4 | n |  | TRUE
34 | bus_LV_3234-7_0_7_node_16 | 0.4 | n |  | TRUE
35 | bus_LV_3234-7_0_7_node_19 | 0.4 | n |  | TRUE
36 | bus_LV_3234-7_0_7_node_48 | 0.4 | n |  | TRUE
37 | bus_LV_3234-7_0_7_node_46 | 0.4 | n |  | TRUE
38 | bus_LV_3234-7_0_7_node_59 | 0.4 | n |  | TRUE
39 | bus_LV_3234-7_0_7_node_47 | 0.4 | n |  | TRUE
40 | bus_LV_3234-7_0_7_node_20 | 0.4 | n |  | TRUE
41 | bus_LV_3234-7_0_7_node_21 | 0.4 | n |  | TRUE
42 | bus_LV_3234-7_0_7_node_23 | 0.4 | n |  | TRUE
43 | bus_LV_3234-7_0_7_node_36 | 0.4 | n |  | TRUE
44 | bus_LV_3234-7_0_7_node_37 | 0.4 | n |  | TRUE
45 | bus_LV_3234-7_0_7_node_69 | 0.4 | n |  | TRUE
46 | bus_LV_3234-7_0_7_node_35 | 0.4 | n |  | TRUE
47 | bus_LV_3234-7_0_7_node_25 | 0.4 | n |  | TRUE
48 | bus_LV_3234-7_0_7_node_29 | 0.4 | n |  | TRUE
49 | bus_LV_3234-7_0_7_node_30 | 0.4 | n |  | TRUE
50 | bus_LV_3234-7_0_7_node_39 | 0.4 | n |  | TRUE
51 | bus_LV_3234-7_0_7_node_71 | 0.4 | n |  | TRUE
52 | bus_LV_3234-7_0_7_node_41 | 0.4 | n |  | TRUE
53 | bus_LV_3234-7_0_7_node_42 | 0.4 | n |  | TRUE
54 | bus_LV_3234-7_0_7_node_43 | 0.4 | n |  | TRUE
55 | bus_LV_3234-7_0_7_node_44 | 0.4 | n |  | TRUE
56 | bus_LV_3234-7_0_7_node_49 | 0.4 | n |  | TRUE
57 | bus_LV_3234-7_0_7_node_50 | 0.4 | n |  | TRUE
58 | bus_LV_3234-7_0_7_node_64 | 0.4 | n |  | TRUE
59 | bus_LV_3234-7_0_7_node_58 | 0.4 | n |  | TRUE
60 | bus_LV_3234-7_0_7_node_54 | 0.4 | n |  | TRUE
61 | bus_LV_3234-7_0_7_node_55 | 0.4 | n |  | TRUE
62 | bus_LV_3234-7_0_7_node_56 | 0.4 | n |  | TRUE
63 | bus_LV_3234-7_0_7_node_57 | 0.4 | n |  | TRUE
64 | bus_LV_3234-7_0_7_node_77 | 0.4 | n |  | TRUE
65 | bus_LV_3234-7_0_7_node_62 | 0.4 | n |  | TRUE
66 | bus_LV_3234-7_0_7_node_76 | 0.4 | n |  | TRUE
67 | bus_LV_3234-7_0_7_node_74 | 0.4 | n |  | TRUE
68 | bus_LV_3234-7_0_7_node_60 | 0.4 | n |  | TRUE
69 | bus_LV_3234-7_0_7_node_63 | 0.4 | n |  | TRUE
70 | bus_LV_3234-7_0_7_node_82 | 0.4 | n |  | TRUE
71 | bus_LV_3234-7_0_7_node_83 | 0.4 | n |  | TRUE
72 | bus_LV_3234-7_0_7_node_81 | 0.4 | n |  | TRUE
73 | bus_LV_3234-7_0_7_node_73 | 0.4 | n |  | TRUE
74 | bus_LV_3234-7_0_7_node_79 | 0.4 | n |  | TRUE
75 | bus_LV_3234-7_0_7_node_72 | 0.4 | n |  | TRUE
76 | bus_LV_3234-7_0_7_node_75 | 0.4 | n |  | TRUE
77 | bus_LV_3234-7_0_7_node_78 | 0.4 | n |  | TRUE
78 | bus_LV_3234-7_0_7_node_80 | 0.4 | n |  | TRUE
79 | bus_MV_46_1_node_178 | 20 | n |  | TRUE

## load
| name | bus | p_mw | q_mvar | const_z_percent | const_i_percent | sn_mva | scaling | in_service | type
0 | LV_3234-7_0_7_load_0 | 0 | 0.0015515 | 0.00038885 | 0 | 0 |  | 1 | TRUE | wye
1 | LV_3234-7_0_7_load_3 | 3 | 0.00178 | 0.0004461 | 0 | 0 |  | 1 | TRUE | wye
2 | LV_3234-7_0_7_load_4 | 4 | 0.0050021 | 0.0012537 | 0 | 0 |  | 1 | TRUE | wye
3 | LV_3234-7_0_7_load_10 | 6 | 0.00026907 | 6.7434e-05 | 0 | 0 |  | 1 | TRUE | wye
4 | LV_3234-7_0_7_load_53 | 7 | 0.0047481 | 0.00119 | 0 | 0 |  | 1 | TRUE | wye
5 | LV_3234-7_0_7_load_14 | 8 | 0.0058294 | 0.001461 | 0 | 0 |  | 1 | TRUE | wye
6 | LV_3234-7_0_7_load_28 | 11 | 0.047012 | 0.011782 | 0 | 0 |  | 1 | TRUE | wye
7 | LV_3234-7_0_7_load_15 | 13 | 0.0073715 | 0.0018475 | 0 | 0 |  | 1 | TRUE | wye
8 | LV_3234-7_0_7_load_11 | 16 | 0.00037646 | 9.4351e-05 | 0 | 0 |  | 1 | TRUE | wye
9 | LV_3234-7_0_7_load_38 | 19 | 0.019946 | 0.0049989 | 0 | 0 |  | 1 | TRUE | wye
10 | LV_3234-7_0_7_load_22 | 23 | 0.039733 | 0.009958 | 0 | 0 |  | 1 | TRUE | wye
11 | LV_3234-7_0_7_load_40 | 24 | 0.022595 | 0.0056628 | 0 | 0 |  | 1 | TRUE | wye
12 | LV_3234-7_0_7_load_61 | 26 | 0.0097984 | 0.0024557 | 0 | 0 |  | 1 | TRUE | wye
13 | LV_3234-7_0_7_load_70 | 27 | 0.0042785 | 0.0010723 | 0 | 0 |  | 1 | TRUE | wye
14 | LV_3234-7_0_7_load_66 | 28 | 0.0057481 | 0.0014406 | 0 | 0 |  | 1 | TRUE | wye
15 | LV_3234-7_0_7_load_34 | 29 | 0.0045773 | 0.0011472 | 0 | 0 |  | 1 | TRUE | wye
16 | LV_3234-7_0_7_load_12 | 30 | 0.004107 | 0.0010293 | 0 | 0 |  | 1 | TRUE | wye
17 | LV_3234-7_0_7_load_68 | 33 | 0.00066739 | 0.00016726 | 0 | 0 |  | 1 | TRUE | wye
18 | LV_3234-7_0_7_load_16 | 34 | 0.032917 | 0.0082499 | 0 | 0 |  | 1 | TRUE | wye
19 | LV_3234-7_0_7_load_48 | 36 | 0.0067982 | 0.0017038 | 0 | 0 |  | 1 | TRUE | wye
20 | LV_3234-7_0_7_load_46 | 37 | 0.029892 | 0.0074916 | 0 | 0 |  | 1 | TRUE | wye
21 | LV_3234-7_0_7_load_20 | 40 | 0.0087014 | 0.0021808 | 0 | 0 |  | 1 | TRUE | wye
22 | LV_3234-7_0_7_load_21 | 41 | 0.010591 | 0.0026543 | 0 | 0 |  | 1 | TRUE | wye
23 | LV_3234-7_0_7_load_36 | 43 | 0.0021367 | 0.0005355 | 0 | 0 |  | 1 | TRUE | wye
24 | LV_3234-7_0_7_load_37 | 44 | 0.001972 | 0.00049422 | 0 | 0 |  | 1 | TRUE | wye
25 | LV_3234-7_0_7_load_69 | 45 | 0.0067378 | 0.0016887 | 0 | 0 |  | 1 | TRUE | wye
26 | LV_3234-7_0_7_load_35 | 46 | 0.0033788 | 0.00084682 | 0 | 0 |  | 1 | TRUE | wye
27 | LV_3234-7_0_7_load_25 | 47 | 0.002846 | 0.00071326 | 0 | 0 |  | 1 | TRUE | wye
28 | LV_3234-7_0_7_load_29 | 48 | 0.010137 | 0.0025405 | 0 | 0 |  | 1 | TRUE | wye
29 | LV_3234-7_0_7_load_39 | 50 | 0.013928 | 0.0034907 | 0 | 0 |  | 1 | TRUE | wye
30 | LV_3234-7_0_7_load_71 | 51 | 0.0023293 | 0.00058378 | 0 | 0 |  | 1 | TRUE | wye
31 | LV_3234-7_0_7_load_42 | 53 | 0.012123 | 0.0030382 | 0 | 0 |  | 1 | TRUE | wye
32 | LV_3234-7_0_7_load_43 | 54 | 0.00067471 | 0.0001691 | 0 | 0 |  | 1 | TRUE | wye
33 | LV_3234-7_0_7_load_44 | 55 | 0.0045236 | 0.0011337 | 0 | 0 |  | 1 | TRUE | wye
34 | LV_3234-7_0_7_load_49 | 56 | 0.023188 | 0.0058115 | 0 | 0 |  | 1 | TRUE | wye
35 | LV_3234-7_0_7_load_50 | 57 | 0.04642 | 0.011634 | 0 | 0 |  | 1 | TRUE | wye
36 | LV_3234-7_0_7_load_64 | 58 | 0.053492 | 0.013406 | 0 | 0 |  | 1 | TRUE | wye
37 | LV_3234-7_0_7_load_58 | 59 | 0.0048237 | 0.0012089 | 0 | 0 |  | 1 | TRUE | wye
38 | LV_3234-7_0_7_load_54 | 60 | 0.0016131 | 0.00040428 | 0 | 0 |  | 1 | TRUE | wye
39 | LV_3234-7_0_7_load_56 | 62 | 0.0022605 | 0.00056655 | 0 | 0 |  | 1 | TRUE | wye
40 | LV_3234-7_0_7_load_57 | 63 | 0.0029457 | 0.00073827 | 0 | 0 |  | 1 | TRUE | wye
41 | LV_3234-7_0_7_load_74 | 67 | 0.0028305 | 0.00070939 | 0 | 0 |  | 1 | TRUE | wye
42 | LV_3234-7_0_7_load_82 | 70 | 0.036299 | 0.0090974 | 0 | 0 |  | 1 | TRUE | wye
43 | LV_3234-7_0_7_load_83 | 71 | 0.010177 | 0.0025507 | 0 | 0 |  | 1 | TRUE | wye
44 | LV_3234-7_0_7_load_81 | 72 | 0.025236 | 0.0063249 | 0 | 0 |  | 1 | TRUE | wye
45 | LV_3234-7_0_7_load_73 | 73 | 0.005669 | 0.0014208 | 0 | 0 |  | 1 | TRUE | wye
46 | LV_3234-7_0_7_load_79 | 74 | 0.032001 | 0.0080202 | 0 | 0 |  | 1 | TRUE | wye
47 | LV_3234-7_0_7_load_72 | 75 | 0.0015988 | 0.00040069 | 0 | 0 |  | 1 | TRUE | wye
48 | LV_3234-7_0_7_load_75 | 76 | 0.0029588 | 0.00074155 | 0 | 0 |  | 1 | TRUE | wye
49 | LV_3234-7_0_7_load_78 | 77 | 0.0013214 | 0.00033119 | 0 | 0 |  | 1 | TRUE | wye
50 | LV_3234-7_0_7_load_80 | 78 | 0.0026256 | 0.00065803 | 0 | 0 |  | 1 | TRUE | wye

## ext_grid
| name | bus | vm_pu | va_degree | slack_weight | in_service
0 |  | 18 | 1 | 0 | 1 | TRUE

## line
| name | std_type | from_bus | to_bus | length_km | r_ohm_per_km | x_ohm_per_km | c_nf_per_km | g_us_per_km | max_i_ka | df | parallel | type | in_service
0 | LV_3234-7_0_7_line_0 |  | 0 | 1 | 0.026056 | 0.125 | 0.08 | 261 | 0 | 0.364 | 1 | 3 | cs | TRUE
1 | LV_3234-7_0_7_line_1 |  | 0 | 2 | 0.026441 | 0.125 | 0.08 | 261 | 0 | 0.364 | 1 | 3 | cs | TRUE
2 | LV_3234-7_0_7_line_2 |  | 1 | 3 | 0.0062463 | 0.125 | 0.08 | 261 | 0 | 0.364 | 1 | 1 | cs | TRUE
3 | LV_3234-7_0_7_line_3 |  | 1 | 4 | 0.0093124 | 0.125 | 0.08 | 261 | 0 | 0.364 | 1 | 3 | cs | TRUE
4 | LV_3234-7_0_7_line_4 |  | 2 | 5 | 0.006292 | 0.125 | 0.08 | 261 | 0 | 0.364 | 1 | 3 | cs | TRUE
5 | LV_3234-7_0_7_line_5 |  | 3 | 6 | 0.0085286 | 0.125 | 0.08 | 261 | 0 | 0.364 | 1 | 1 | cs | TRUE
6 | LV_3234-7_0_7_line_6 |  | 4 | 7 | 0.024144 | 0.125 | 0.08 | 261 | 0 | 0.364 | 1 | 3 | cs | TRUE
7 | LV_3234-7_0_7_line_7 |  | 5 | 8 | 0.0574 | 0.125 | 0.08 | 261 | 0 | 0.364 | 1 | 2 | cs | TRUE
8 | LV_3234-7_0_7_line_8 |  | 6 | 16 | 0.019248 | 0.125 | 0.08 | 261 | 0 | 0.364 | 1 | 1 | cs | TRUE
9 | LV_3234-7_0_7_line_9 |  | 7 | 10 | 0.0038458 | 0.125 | 0.08 | 261 | 0 | 0.364 | 1 | 3 | cs | TRUE
10 | LV_3234-7_0_7_line_10 |  | 8 | 12 | 0.011259 | 0.125 | 0.08 | 261 | 0 | 0.364 | 1 | 1 | cs | TRUE
11 | LV_3234-7_0_7_line_11 |  | 9 | 10 | 0.041135 | 0.125 | 0.08 | 261 | 0 | 0.364 | 1 | 1 | cs | TRUE
12 | LV_3234-7_0_7_line_12 |  | 9 | 11 | 0.0068169 | 0.125 | 0.08 | 261 | 0 | 0.364 | 1 | 1 | cs | TRUE
13 | LV_3234-7_0_7_line_13 |  | 10 | 18 | 0.092193 | 0.125 | 0.08 | 261 | 0 | 0.364 | 1 | 3 | cs | TRUE
14 | LV_3234-7_0_7_line_14 |  | 12 | 13 | 0.011716 | 0.125 | 0.08 | 261 | 0 | 0.364 | 1 | 1 | cs | TRUE
15 | LV_3234-7_0_7_line_15 |  | 13 | 14 | 0.010504 | 0.125 | 0.08 | 261 | 0 | 0.364 | 1 | 1 | cs | TRUE
16 | LV_3234-7_0_7_line_16 |  | 14 | 15 | 0.011519 | 0.125 | 0.08 | 261 | 0 | 0.364 | 1 | 1 | cs | TRUE
17 | LV_3234-7_0_7_line_17 |  | 15 | 28 | 0.022536 | 0.125 | 0.08 | 261 | 0 | 0.364 | 1 | 1 | cs | TRUE
18 | LV_3234-7_0_7_line_18 |  | 15 | 29 | 0.0091458 | 0.125 | 0.08 | 261 | 0 | 0.364 | 1 | 1 | cs | TRUE
19 | LV_3234-7_0_7_line_19 |  | 16 | 30 | 0.00065757 | 0.125 | 0.08 | 261 | 0 | 0.364 | 1 | 1 | cs | TRUE
20 | LV_3234-7_0_7_line_20 |  | 17 | 18 | 0.043953 | 0.125 | 0.08 | 261 | 0 | 0.364 | 1 | 3 | cs | TRUE
21 | LV_3234-7_0_7_line_21 |  | 17 | 19 | 0.04829 | 0.125 | 0.08 | 261 | 0 | 0.364 | 1 | 1 | cs | TRUE
22 | LV_3234-7_0_7_line_22 |  | 17 | 20 | 0.009501 | 0.125 | 0.08 | 261 | 0 | 0.364 | 1 | 3 | cs | TRUE
23 | LV_3234-7_0_7_line_23 |  | 18 | 24 | 0.039642 | 0.125 | 0.08 | 261 | 0 | 0.364 | 1 | 1 | cs | TRUE
24 | LV_3234-7_0_7_line_24 |  | 20 | 35 | 0.004614 | 0.125 | 0.08 | 261 | 0 | 0.364 | 1 | 3 | cs | TRUE
25 | LV_3234-7_0_7_line_25 |  | 20 | 34 | 0.066241 | 0.125 | 0.08 | 261 | 0 | 0.364 | 1 | 1 | cs | TRUE
26 | LV_3234-7_0_7_line_26 |  | 21 | 22 | 0.13822 | 0.125 | 0.08 | 261 | 0 | 0.364 | 1 | 1 | cs | TRUE
27 | LV_3234-7_0_7_line_27 |  | 21 | 23 | 0.089705 | 0.125 | 0.08 | 261 | 0 | 0.364 | 1 | 1 | cs | TRUE
28 | LV_3234-7_0_7_line_28 |  | 22 | 47 | 0.028219 | 0.125 | 0.08 | 261 | 0 | 0.364 | 1 | 1 | cs | TRUE
29 | LV_3234-7_0_7_line_29 |  | 23 | 40 | 0.022344 | 0.125 | 0.08 | 261 | 0 | 0.364 | 1 | 1 | cs | TRUE
30 | LV_3234-7_0_7_line_30 |  | 24 | 50 | 0.0072473 | 0.125 | 0.08 | 261 | 0 | 0.364 | 1 | 1 | cs | TRUE
31 | LV_3234-7_0_7_line_31 |  | 25 | 26 | 0.0042876 | 0.125 | 0.08 | 261 | 0 | 0.364 | 1 | 1 | cs | TRUE
32 | LV_3234-7_0_7_line_32 |  | 25 | 27 | 0.041744 | 0.125 | 0.08 | 261 | 0 | 0.364 | 1 | 1 | cs | TRUE
33 | LV_3234-7_0_7_line_33 |  | 26 | 38 | 0.012203 | 0.125 | 0.08 | 261 | 0 | 0.364 | 1 | 1 | cs | TRUE
34 | LV_3234-7_0_7_line_34 |  | 27 | 51 | 0.015416 | 0.125 | 0.08 | 261 | 0 | 0.364 | 1 | 1 | cs | TRUE
35 | LV_3234-7_0_7_line_35 |  | 29 | 49 | 0.01361 | 0.125 | 0.08 | 261 | 0 | 0.364 | 1 | 1 | cs | TRUE
36 | LV_3234-7_0_7_line_36 |  | 30 | 31 | 0.02264 | 0.125 | 0.08 | 261 | 0 | 0.364 | 1 | 1 | cs | TRUE
37 | LV_3234-7_0_7_line_37 |  | 31 | 32 | 0.035073 | 0.125 | 0.08 | 261 | 0 | 0.364 | 1 | 1 | cs | TRUE
38 | LV_3234-7_0_7_line_38 |  | 32 | 33 | 0.026545 | 0.125 | 0.08 | 261 | 0 | 0.364 | 1 | 1 | cs | TRUE
39 | LV_3234-7_0_7_line_39 |  | 35 | 36 | 0.015333 | 0.125 | 0.08 | 261 | 0 | 0.364 | 1 | 3 | cs | TRUE
40 | LV_3234-7_0_7_line_40 |  | 35 | 37 | 0.036841 | 0.125 | 0.08 | 261 | 0 | 0.364 | 1 | 2 | cs | TRUE
41 | LV_3234-7_0_7_line_41 |  | 36 | 38 | 0.017542 | 0.125 | 0.08 | 261 | 0 | 0.364 | 1 | 2 | cs | TRUE
42 | LV_3234-7_0_7_line_42 |  | 37 | 39 | 0.0034141 | 0.125 | 0.08 | 261 | 0 | 0.364 | 1 | 1 | cs | TRUE
43 | LV_3234-7_0_7_line_43 |  | 38 | 59 | 0.036093 | 0.125 | 0.08 | 261 | 0 | 0.364 | 1 | 1 | cs | TRUE
44 | LV_3234-7_0_7_line_44 |  | 39 | 56 | 0.076361 | 0.125 | 0.08 | 261 | 0 | 0.364 | 1 | 1 | cs | TRUE
45 | LV_3234-7_0_7_line_45 |  | 39 | 57 | 0.010983 | 0.125 | 0.08 | 261 | 0 | 0.364 | 1 | 1 | cs | TRUE
46 | LV_3234-7_0_7_line_46 |  | 40 | 41 | 0.016432 | 0.125 | 0.08 | 261 | 0 | 0.364 | 1 | 1 | cs | TRUE
47 | LV_3234-7_0_7_line_47 |  | 41 | 42 | 0.050685 | 0.125 | 0.08 | 261 | 0 | 0.364 | 1 | 1 | cs | TRUE
48 | LV_3234-7_0_7_line_48 |  | 42 | 43 | 0.031555 | 0.125 | 0.08 | 261 | 0 | 0.364 | 1 | 1 | cs | TRUE
49 | LV_3234-7_0_7_line_49 |  | 42 | 44 | 0.012218 | 0.125 | 0.08 | 261 | 0 | 0.364 | 1 | 1 | cs | TRUE
50 | LV_3234-7_0_7_line_50 |  | 43 | 45 | 0.0091767 | 0.125 | 0.08 | 261 | 0 | 0.364 | 1 | 1 | cs | TRUE
51 | LV_3234-7_0_7_line_51 |  | 44 | 46 | 0.0052163 | 0.125 | 0.08 | 261 | 0 | 0.364 | 1 | 1 | cs | TRUE
52 | LV_3234-7_0_7_line_52 |  | 46 | 49 | 0.016908 | 0.125 | 0.08 | 261 | 0 | 0.364 | 1 | 1 | cs | TRUE
53 | LV_3234-7_0_7_line_53 |  | 48 | 49 | 0.031844 | 0.125 | 0.08 | 261 | 0 | 0.364 | 1 | 1 | cs | TRUE
54 | LV_3234-7_0_7_line_54 |  | 50 | 52 | 0.022756 | 0.125 | 0.08 | 261 | 0 | 0.364 | 1 | 1 | cs | TRUE
55 | LV_3234-7_0_7_line_55 |  | 52 | 53 | 0.01597 | 0.125 | 0.08 | 261 | 0 | 0.364 | 1 | 1 | cs | TRUE
56 | LV_3234-7_0_7_line_56 |  | 52 | 54 | 0.0095435 | 0.125 | 0.08 | 261 | 0 | 0.364 | 1 | 1 | cs | TRUE
57 | LV_3234-7_0_7_line_57 |  | 53 | 55 | 0.013804 | 0.125 | 0.08 | 261 | 0 | 0.364 | 1 | 1 | cs | TRUE
58 | LV_3234-7_0_7_line_58 |  | 57 | 58 | 0.021345 | 0.125 | 0.08 | 261 | 0 | 0.364 | 1 | 1 | cs | TRUE
59 | LV_3234-7_0_7_line_59 |  | 59 | 68 | 0.023425 | 0.125 | 0.08 | 261 | 0 | 0.364 | 1 | 1 | cs | TRUE
60 | LV_3234-7_0_7_line_60 |  | 60 | 61 | 0.019174 | 0.125 | 0.08 | 261 | 0 | 0.364 | 1 | 1 | cs | TRUE
61 | LV_3234-7_0_7_line_61 |  | 61 | 62 | 0.0076264 | 0.125 | 0.08 | 261 | 0 | 0.364 | 1 | 1 | cs | TRUE
62 | LV_3234-7_0_7_line_62 |  | 61 | 63 | 0.010972 | 0.125 | 0.08 | 261 | 0 | 0.364 | 1 | 1 | cs | TRUE
63 | LV_3234-7_0_7_line_63 |  | 62 | 64 | 0.016259 | 0.125 | 0.08 | 261 | 0 | 0.364 | 1 | 1 | cs | TRUE
64 | LV_3234-7_0_7_line_64 |  | 63 | 65 | 0.020213 | 0.125 | 0.08 | 261 | 0 | 0.364 | 1 | 1 | cs | TRUE
65 | LV_3234-7_0_7_line_65 |  | 64 | 66 | 0.030278 | 0.125 | 0.08 | 261 | 0 | 0.364 | 1 | 1 | cs | TRUE
66 | LV_3234-7_0_7_line_66 |  | 65 | 67 | 0.01407 | 0.125 | 0.08 | 261 | 0 | 0.364 | 1 | 1 | cs | TRUE
67 | LV_3234-7_0_7_line_67 |  | 65 | 68 | 0.022709 | 0.125 | 0.08 | 261 | 0 | 0.364 | 1 | 1 | cs | TRUE
68 | LV_3234-7_0_7_line_68 |  | 66 | 77 | 0.0031282 | 0.125 | 0.08 | 261 | 0 | 0.364 | 1 | 1 | cs | TRUE
69 | LV_3234-7_0_7_line_69 |  | 66 | 76 | 0.014522 | 0.125 | 0.08 | 261 | 0 | 0.364 | 1 | 1 | cs | TRUE
70 | LV_3234-7_0_7_line_70 |  | 67 | 73 | 0.0027488 | 0.125 | 0.08 | 261 | 0 | 0.364 | 1 | 1 | cs | TRUE
71 | LV_3234-7_0_7_line_71 |  | 68 | 69 | 0.008383 | 0.125 | 0.08 | 261 | 0 | 0.364 | 1 | 1 | cs | TRUE
72 | LV_3234-7_0_7_line_72 |  | 69 | 70 | 0.02105 | 0.125 | 0.08 | 261 | 0 | 0.364 | 1 | 1 | cs | TRUE
73 | LV_3234-7_0_7_line_73 |  | 69 | 71 | 0.023594 | 0.125 | 0.08 | 261 | 0 | 0.364 | 1 | 1 | cs | TRUE
74 | LV_3234-7_0_7_line_74 |  | 69 | 72 | 0.076861 | 0.125 | 0.08 | 261 | 0 | 0.364 | 1 | 1 | cs | TRUE
75 | LV_3234-7_0_7_line_75 |  | 72 | 74 | 0.0095561 | 0.125 | 0.08 | 261 | 0 | 0.364 | 1 | 1 | cs | TRUE
76 | LV_3234-7_0_7_line_76 |  | 73 | 75 | 0.020641 | 0.125 | 0.08 | 261 | 0 | 0.364 | 1 | 1 | cs | TRUE
77 | LV_3234-7_0_7_line_77 |  | 74 | 78 | 0.017536 | 0.125 | 0.08 | 261 | 0 | 0.364 | 1 | 1 | cs | TRUE

## trafo
| name | std_type | hv_bus | lv_bus | sn_mva | vn_hv_kv | vn_lv_kv | vk_percent | vkr_percent | pfe_kw | i0_percent | shift_degree | tap_side | tap_neutral | tap_min | tap_max | tap_step_percent | tap_step_degree | tap_pos | tap_phase_shifter | parallel | df | in_service
0 | LV_3234-7_0_7_trafo_32 | 0.63 MVA 20/0.4 kV | 79 | 18 | 0.63 | 20 | 0.4 | 6 | 1.206 | 1.65 | 0.2619 | 150 | hv | 0 | -2 | 2 | 2.5 | 0 | 0 | FALSE | 1 | 1 | TRUE

## line_geodata
| x0 | y0 | x1 | y1 | x2 | y2 | x3 | y3 | x4 | y4 | x5 | y5 | x6 | y6 | x7 | y7
0 | 2767530.5939 | 1250697.9324 | 2767541.3914 | 1250674.2189
1 | 2767544.4771 | 1250650.453 | 2767543.7346 | 1250651.8669 | 2767542.8666 | 1250655.0456 | 2767547.0092 | 1250661.881 | 2767541.3914 | 1250674.2189
2 | 2767530.5939 | 1250697.9324 | 2767536.464 | 1250700.0674
3 | 2767530.5939 | 1250697.9324 | 2767521.5797 | 1250695.5948
4 | 2767544.4771 | 1250650.453 | 2767550.2441 | 1250653.0076
5 | 2767544.479 | 1250702.9824 | 2767536.464 | 1250700.0674
6 | 2767498.209 | 1250689.5342 | 2767521.5797 | 1250695.5948
7 | 2767550.2441 | 1250653.0076 | 2767574.7008 | 1250601.0782
8 | 2767544.479 | 1250702.9824 | 2767552.8456 | 1250706.0254 | 2767562.3537 | 1250710.1007
9 | 2767494.4863 | 1250688.5688 | 2767498.209 | 1250689.5342
10 | 2767564.6461 | 1250596.0108 | 2767574.7008 | 1250601.0782
11 | 2767494.4863 | 1250688.5688 | 2767499.7063 | 1250676.8152 | 2767507.2337 | 1250659.8658 | 2767510.4397 | 1250650.6801
12 | 2767510.4397 | 1250650.6801 | 2767511.0176 | 1250643.8878
13 | 2767449.3125 | 1250750.8351 | 2767449.0608 | 1250746.112 | 2767461.2035 | 1250742.7849 | 2767463.76 | 1250740.7995 | 2767481.0648 | 1250685.5642 | 2767494.4863 | 1250688.5688
14 | 2767569.8386 | 1250585.5022 | 2767564.6461 | 1250596.0108
15 | 2767569.2062 | 1250575.0179 | 2767569.8386 | 1250585.5022
16 | 2767571.8946 | 1250563.8378 | 2767569.4832 | 1250572.7011 | 2767569.2062 | 1250575.0179
17 | 2767571.8946 | 1250563.8378 | 2767594.4121 | 1250564.7495
18 | 2767571.8946 | 1250563.8378 | 2767562.7778 | 1250563.1095
19 | 2767562.3537 | 1250710.1007 | 2767562.9581 | 1250710.3598
20 | 2767420.5646 | 1250783.8797 | 2767444.3568 | 1250754.5879 | 2767449.3125 | 1250750.8351
21 | 2767420.5646 | 1250783.8797 | 2767444.4355 | 1250798.8141 | 2767449.8602 | 1250798.7784 | 2767453.4762 | 1250796.4559 | 2767459.2616 | 1250787.8015
22 | 2767420.5646 | 1250783.8797 | 2767414.5696 | 1250791.2625
23 | 2767449.3125 | 1250750.8351 | 2767455.9977 | 1250747.6318 | 2767462.537 | 1250747.7166 | 2767471.3369 | 1250750.4014 | 2767486.7462 | 1250756.2701
24 | 2767414.5696 | 1250791.2625 | 2767410.4249 | 1250793.3143
25 | 2767414.5696 | 1250791.2625 | 2767403.1049 | 1250773.8205 | 2767389.1368 | 1250753.5493 | 2767388.994 | 1250751.9214 | 2767389.7119 | 1250750.3066 | 2767403.6767 | 1250740.0122
26 | 2767391.6832 | 1250644.2406 | 2767384.1409 | 1250635.8077 | 2767380.1806 | 1250631.0687 | 2767377.0197 | 1250625.3067 | 2767376.4193 | 1250615.5463 | 2767377.1785 | 1250605.7909 | 2767380.0127 | 1250580.6224 | 2767393.5295 | 1250512.6666
27 | 2767391.6832 | 1250644.2406 | 2767405.6831 | 1250628.3972 | 2767407.9242 | 1250626.3473 | 2767420.0448 | 1250614.455 | 2767441.3225 | 1250598.2391 | 2767458.6066 | 1250584.9659
28 | 2767393.5295 | 1250512.6666 | 2767400.0572 | 1250485.2135
29 | 2767458.6066 | 1250584.9659 | 2767476.3281 | 1250571.3567
30 | 2767493.4299 | 1250759.0601 | 2767490.5809 | 1250757.7306 | 2767486.7462 | 1250756.2701
31 | 2767371.8313 | 1250782.3907 | 2767373.6948 | 1250786.2521
32 | 2767371.8313 | 1250782.3907 | 2767349.5509 | 1250798.5673 | 2767347.3307 | 1250803.0871 | 2767347.9237 | 1250812.243
33 | 2767377.8423 | 1250797.6875 | 2767375.7061 | 1250790.4196 | 2767373.6948 | 1250786.2521
34 | 2767347.9237 | 1250812.243 | 2767348.6139 | 1250822.8996 | 2767347.6391 | 1250826.1198 | 2767346.7011 | 1250827.1215
35 | 2767549.7688 | 1250559.5522 | 2767554.811 | 1250561.8305 | 2767560.8979 | 1250562.9593 | 2767562.7778 | 1250563.1095
36 | 2767583.5176 | 1250719.8069 | 2767576.6018 | 1250716.2076 | 2767562.9581 | 1250710.3598
37 | 2767583.5176 | 1250719.8069 | 2767599.1725 | 1250727.9692 | 2767602.3103 | 1250720.6614 | 2767607.2005 | 1250712.5579
38 | 2767607.2005 | 1250712.5579 | 2767617.8361 | 1250688.237
39 | 2767410.4249 | 1250793.3143 | 2767395.2286 | 1250795.3539
40 | 2767410.4249 | 1250793.3143 | 2767437.995 | 1250817.7507
41 | 2767377.8423 | 1250797.6875 | 2767395.2286 | 1250795.3539
42 | 2767440.55 | 1250820.0153 | 2767437.995 | 1250817.7507
43 | 2767377.8423 | 1250797.6875 | 2767378.567 | 1250811.3333 | 2767375.0788 | 1250833.488
44 | 2767440.55 | 1250820.0153 | 2767499.8234 | 1250863.8581 | 2767501.9553 | 1250865.4068
45 | 2767440.55 | 1250820.0153 | 2767441.7556 | 1250830.9322
46 | 2767476.3281 | 1250571.3567 | 2767483.9008 | 1250565.5413 | 2767489.446 | 1250561.4621
47 | 2767530.2741 | 1250531.4274 | 2767489.446 | 1250561.4621
48 | 2767530.2741 | 1250531.4274 | 2767538.0427 | 1250525.9858 | 2767556.4731 | 1250513.8452
49 | 2767530.2741 | 1250531.4274 | 2767536.9321 | 1250541.6719
50 | 2767564.1365 | 1250508.7971 | 2767556.4731 | 1250513.8452
51 | 2767539.7747 | 1250546.0457 | 2767536.9321 | 1250541.6719
52 | 2767549.7688 | 1250559.5522 | 2767546.8804 | 1250556.979 | 2767539.7747 | 1250546.0457
53 | 2767549.7688 | 1250559.5522 | 2767536.1254 | 1250588.3254
54 | 2767514.0508 | 1250768.6831 | 2767493.4299 | 1250759.0601
55 | 2767514.0508 | 1250768.6831 | 2767527.9614 | 1250776.5276
56 | 2767514.0508 | 1250768.6831 | 2767518.04 | 1250760.0134
57 | 2767527.9614 | 1250776.5276 | 2767533.3007 | 1250779.5385 | 2767539.7742 | 1250783.66
58 | 2767441.7556 | 1250830.9322 | 2767442.6668 | 1250839.184 | 2767442.1559 | 1250852.2174
59 | 2767369.5927 | 1250856.2378 | 2767374.2397 | 1250838.8175 | 2767375.0788 | 1250833.488
60 | 2767343.6693 | 1250903.4996 | 2767356.5137 | 1250917.7353
61 | 2767343.6693 | 1250903.4996 | 2767339.5731 | 1250909.9326
62 | 2767343.6693 | 1250903.4996 | 2767348.88 | 1250893.8441
63 | 2767330.8402 | 1250923.6473 | 2767339.5731 | 1250909.9326
64 | 2767358.4798 | 1250876.0558 | 2767348.88 | 1250893.8441
65 | 2767330.8402 | 1250923.6473 | 2767312.2481 | 1250906.8938 | 2767307.9549 | 1250903.7805
66 | 2767358.4798 | 1250876.0558 | 2767346.8357 | 1250868.158
67 | 2767369.5927 | 1250856.2378 | 2767358.4798 | 1250876.0558
68 | 2767307.9549 | 1250903.7805 | 2767305.4211 | 1250901.946
69 | 2767307.9549 | 1250903.7805 | 2767316.0013 | 1250891.6911
70 | 2767346.8357 | 1250868.158 | 2767344.5609 | 1250866.6151
71 | 2767369.5927 | 1250856.2378 | 2767377.6364 | 1250858.6786
72 | 2767397.3195 | 1250851.5382 | 2767392.6817 | 1250852.0633 | 2767377.6364 | 1250858.6786
73 | 2767377.6364 | 1250858.6786 | 2767393.2568 | 1250876.3618
74 | 2767377.6364 | 1250858.6786 | 2767408.9169 | 1250862.4104 | 2767418.5321 | 1250865.1071 | 2767450.2625 | 1250880.7404
75 | 2767458.8346 | 1250884.9639 | 2767450.2625 | 1250880.7404
76 | 2767324.8188 | 1250862.8101 | 2767336.7407 | 1250862.9394 | 2767341.5219 | 1250864.5539 | 2767344.5609 | 1250866.6151
77 | 2767458.8346 | 1250884.9639 | 2767460.0135 | 1250885.5447 | 2767474.1548 | 1250893.4931

## bus_geodata
| x | y | coords
0 | 2767541.3914 | 1250674.2189
1 | 2767530.5939 | 1250697.9324
2 | 2767544.4771 | 1250650.453
3 | 2767536.464 | 1250700.0674
4 | 2767521.5797 | 1250695.5948
5 | 2767550.2441 | 1250653.0076
6 | 2767544.479 | 1250702.9824
7 | 2767498.209 | 1250689.5342
8 | 2767574.7008 | 1250601.0782
9 | 2767510.4397 | 1250650.6801
10 | 2767494.4863 | 1250688.5688
11 | 2767511.0176 | 1250643.8878
12 | 2767564.6461 | 1250596.0108
13 | 2767569.8386 | 1250585.5022
14 | 2767569.2062 | 1250575.0179
15 | 2767571.8946 | 1250563.8378
16 | 2767562.3537 | 1250710.1007
17 | 2767420.5646 | 1250783.8797
18 | 2767449.3125 | 1250750.8351
19 | 2767459.2616 | 1250787.8015
20 | 2767414.5696 | 1250791.2625
21 | 2767391.6832 | 1250644.2406
22 | 2767393.5295 | 1250512.6666
23 | 2767458.6066 | 1250584.9659
24 | 2767486.7462 | 1250756.2701
25 | 2767371.8313 | 1250782.3907
26 | 2767373.6948 | 1250786.2521
27 | 2767347.9237 | 1250812.243
28 | 2767594.4121 | 1250564.7495
29 | 2767562.7778 | 1250563.1095
30 | 2767562.9581 | 1250710.3598
31 | 2767583.5176 | 1250719.8069
32 | 2767607.2005 | 1250712.5579
33 | 2767617.8361 | 1250688.237
34 | 2767403.6767 | 1250740.0123
35 | 2767410.4249 | 1250793.3143
36 | 2767395.2286 | 1250795.3539
37 | 2767437.995 | 1250817.7508
38 | 2767377.8423 | 1250797.6875
39 | 2767440.55 | 1250820.0153
40 | 2767476.3281 | 1250571.3567
41 | 2767489.446 | 1250561.4621
42 | 2767530.2741 | 1250531.4274
43 | 2767556.4731 | 1250513.8452
44 | 2767536.9321 | 1250541.6719
45 | 2767564.1365 | 1250508.7971
46 | 2767539.7747 | 1250546.0457
47 | 2767400.0572 | 1250485.2135
48 | 2767536.1254 | 1250588.3254
49 | 2767549.7688 | 1250559.5522
50 | 2767493.4299 | 1250759.0601
51 | 2767346.7011 | 1250827.1215
52 | 2767514.0508 | 1250768.6831
53 | 2767527.9614 | 1250776.5276
54 | 2767518.04 | 1250760.0134
55 | 2767539.7742 | 1250783.66
56 | 2767501.9553 | 1250865.4068
57 | 2767441.7556 | 1250830.9322
58 | 2767442.1559 | 1250852.2174
59 | 2767375.0788 | 1250833.488
60 | 2767356.5137 | 1250917.7353
61 | 2767343.6693 | 1250903.4996
62 | 2767339.5731 | 1250909.9326
63 | 2767348.88 | 1250893.8441
64 | 2767330.8402 | 1250923.6473
65 | 2767358.4798 | 1250876.0558
66 | 2767307.9549 | 1250903.7805
67 | 2767346.8357 | 1250868.158
68 | 2767369.5927 | 1250856.2378
69 | 2767377.6364 | 1250858.6786
70 | 2767397.3195 | 1250851.5382
71 | 2767393.2568 | 1250876.3618
72 | 2767450.2625 | 1250880.7404
73 | 2767344.5609 | 1250866.6151
74 | 2767458.8346 | 1250884.9639
75 | 2767324.8188 | 1250862.8101
76 | 2767316.0013 | 1250891.6911
77 | 2767305.4211 | 1250901.946
78 | 2767474.1548 | 1250893.4931
79 | 2767444.3568 | 1250754.5879

## line_std_types
| c_nf_per_km | r_ohm_per_km | x_ohm_per_km | max_i_ka | type | q_mm2 | alpha | voltage_rating
NAYY 4x50 SE | 210 | 0.642 | 0.083 | 0.142 | cs | 50 | 0.00403 | LV
NAYY 4x120 SE | 264 | 0.225 | 0.08 | 0.242 | cs | 120 | 0.00403 | LV
NAYY 4x150 SE | 261 | 0.208 | 0.08 | 0.27 | cs | 150 | 0.00403 | LV
NA2XS2Y 1x95 RM/25 12/20 kV | 216 | 0.313 | 0.132 | 0.252 | cs | 95 | 0.00403 | MV
NA2XS2Y 1x185 RM/25 12/20 kV | 273 | 0.161 | 0.117 | 0.362 | cs | 185 | 0.00403 | MV
NA2XS2Y 1x240 RM/25 12/20 kV | 304 | 0.122 | 0.112 | 0.421 | cs | 240 | 0.00403 | MV
NA2XS2Y 1x95 RM/25 6/10 kV | 315 | 0.313 | 0.123 | 0.249 | cs | 95 | 0.00403 | MV
NA2XS2Y 1x185 RM/25 6/10 kV | 406 | 0.161 | 0.11 | 0.358 | cs | 185 | 0.00403 | MV
NA2XS2Y 1x240 RM/25 6/10 kV | 456 | 0.122 | 0.105 | 0.416 | cs | 240 | 0.00403 | MV
NA2XS2Y 1x150 RM/25 12/20 kV | 250 | 0.206 | 0.116 | 0.319 | cs | 150 | 0.00403 | MV
NA2XS2Y 1x120 RM/25 12/20 kV | 230 | 0.253 | 0.119 | 0.283 | cs | 120 | 0.00403 | MV
NA2XS2Y 1x70 RM/25 12/20 kV | 190 | 0.443 | 0.132 | 0.22 | cs | 70 | 0.00403 | MV
NA2XS2Y 1x150 RM/25 6/10 kV | 360 | 0.206 | 0.11 | 0.315 | cs | 150 | 0.00403 | MV
NA2XS2Y 1x120 RM/25 6/10 kV | 340 | 0.253 | 0.113 | 0.28 | cs | 120 | 0.00403 | MV
NA2XS2Y 1x70 RM/25 6/10 kV | 280 | 0.443 | 0.123 | 0.217 | cs | 70 | 0.00403 | MV
N2XS(FL)2Y 1x120 RM/35 64/110 kV | 112 | 0.153 | 0.166 | 0.366 | cs | 120 | 0.00393 | HV
N2XS(FL)2Y 1x185 RM/35 64/110 kV | 125 | 0.099 | 0.156 | 0.457 | cs | 185 | 0.00393 | HV
N2XS(FL)2Y 1x240 RM/35 64/110 kV | 135 | 0.075 | 0.149 | 0.526 | cs | 240 | 0.00393 | HV
N2XS(FL)2Y 1x300 RM/35 64/110 kV | 144 | 0.06 | 0.144 | 0.588 | cs | 300 | 0.00393 | HV
15-AL1/3-ST1A 0.4 | 11 | 1.8769 | 0.35 | 0.105 | ol | 16 | 0.00403 | LV
24-AL1/4-ST1A 0.4 | 11.25 | 1.2012 | 0.335 | 0.14 | ol | 24 | 0.00403 | LV
48-AL1/8-ST1A 0.4 | 12.2 | 0.5939 | 0.3 | 0.21 | ol | 48 | 0.00403 | LV
94-AL1/15-ST1A 0.4 | 13.2 | 0.306 | 0.29 | 0.35 | ol | 94 | 0.00403 | LV
34-AL1/6-ST1A 10.0 | 9.7 | 0.8342 | 0.36 | 0.17 | ol | 34 | 0.00403 | MV
48-AL1/8-ST1A 10.0 | 10.1 | 0.5939 | 0.35 | 0.21 | ol | 48 | 0.00403 | MV
70-AL1/11-ST1A 10.0 | 10.4 | 0.4132 | 0.339 | 0.29 | ol | 70 | 0.00403 | MV
94-AL1/15-ST1A 10.0 | 10.75 | 0.306 | 0.33 | 0.35 | ol | 94 | 0.00403 | MV
122-AL1/20-ST1A 10.0 | 11.1 | 0.2376 | 0.323 | 0.41 | ol | 122 | 0.00403 | MV
149-AL1/24-ST1A 10.0 | 11.25 | 0.194 | 0.315 | 0.47 | ol | 149 | 0.00403 | MV
34-AL1/6-ST1A 20.0 | 9.15 | 0.8342 | 0.382 | 0.17 | ol | 34 | 0.00403 | MV
48-AL1/8-ST1A 20.0 | 9.5 | 0.5939 | 0.372 | 0.21 | ol | 48 | 0.00403 | MV
70-AL1/11-ST1A 20.0 | 9.7 | 0.4132 | 0.36 | 0.29 | ol | 70 | 0.00403 | MV
94-AL1/15-ST1A 20.0 | 10 | 0.306 | 0.35 | 0.35 | ol | 94 | 0.00403 | MV
122-AL1/20-ST1A 20.0 | 10.3 | 0.2376 | 0.344 | 0.41 | ol | 122 | 0.00403 | MV
149-AL1/24-ST1A 20.0 | 10.5 | 0.194 | 0.337 | 0.47 | ol | 149 | 0.00403 | MV
184-AL1/30-ST1A 20.0 | 10.75 | 0.1571 | 0.33 | 0.535 | ol | 184 | 0.00403 | MV
243-AL1/39-ST1A 20.0 | 11 | 0.1188 | 0.32 | 0.645 | ol | 243 | 0.00403 | MV
48-AL1/8-ST1A 110.0 | 8 | 0.5939 | 0.46 | 0.21 | ol | 48 | 0.00403 | HV
70-AL1/11-ST1A 110.0 | 8.4 | 0.4132 | 0.45 | 0.29 | ol | 70 | 0.00403 | HV
94-AL1/15-ST1A 110.0 | 8.65 | 0.306 | 0.44 | 0.35 | ol | 94 | 0.00403 | HV
122-AL1/20-ST1A 110.0 | 8.5 | 0.2376 | 0.43 | 0.41 | ol | 122 | 0.00403 | HV
149-AL1/24-ST1A 110.0 | 8.75 | 0.194 | 0.41 | 0.47 | ol | 149 | 0.00403 | HV
184-AL1/30-ST1A 110.0 | 8.8 | 0.1571 | 0.4 | 0.535 | ol | 184 | 0.00403 | HV
243-AL1/39-ST1A 110.0 | 9 | 0.1188 | 0.39 | 0.645 | ol | 243 | 0.00403 | HV
305-AL1/39-ST1A 110.0 | 9.2 | 0.0949 | 0.38 | 0.74 | ol | 305 | 0.00403 | HV
490-AL1/64-ST1A 110.0 | 9.75 | 0.059 | 0.37 | 0.96 | ol | 490 | 0.00403 | HV
679-AL1/86-ST1A 110.0 | 9.95 | 0.042 | 0.36 | 1.15 | ol | 679 | 0.00403 | HV
490-AL1/64-ST1A 220.0 | 10 | 0.059 | 0.285 | 0.96 | ol | 490 | 0.00403 | HV
679-AL1/86-ST1A 220.0 | 11.7 | 0.042 | 0.275 | 1.15 | ol | 679 | 0.00403 | HV
490-AL1/64-ST1A 380.0 | 11 | 0.059 | 0.253 | 0.96 | ol | 490 | 0.00403 | HV
679-AL1/86-ST1A 380.0 | 14.6 | 0.042 | 0.25 | 1.15 | ol | 679 | 0.00403 | HV

## trafo_std_types
| i0_percent | pfe_kw | vkr_percent | sn_mva | vn_lv_kv | vn_hv_kv | vk_percent | shift_degree | vector_group | tap_side | tap_neutral | tap_min | tap_max | tap_step_degree | tap_step_percent | tap_phase_shifter
160 MVA 380/110 kV | 0.06 | 60 | 0.25 | 160 | 110 | 380 | 12.2 | 0 | Yy0 | hv | 0 | -9 | 9 | 0 | 1.5 | FALSE
100 MVA 220/110 kV | 0.06 | 55 | 0.26 | 100 | 110 | 220 | 12 | 0 | Yy0 | hv | 0 | -9 | 9 | 0 | 1.5 | FALSE
63 MVA 110/20 kV | 0.04 | 22 | 0.32 | 63 | 20 | 110 | 18 | 150 | YNd5 | hv | 0 | -9 | 9 | 0 | 1.5 | FALSE
40 MVA 110/20 kV | 0.05 | 18 | 0.34 | 40 | 20 | 110 | 16.2 | 150 | YNd5 | hv | 0 | -9 | 9 | 0 | 1.5 | FALSE
25 MVA 110/20 kV | 0.07 | 14 | 0.41 | 25 | 20 | 110 | 12 | 150 | YNd5 | hv | 0 | -9 | 9 | 0 | 1.5 | FALSE
63 MVA 110/10 kV | 0.04 | 22 | 0.32 | 63 | 10 | 110 | 18 | 150 | YNd5 | hv | 0 | -9 | 9 | 0 | 1.5 | FALSE
40 MVA 110/10 kV | 0.05 | 18 | 0.34 | 40 | 10 | 110 | 16.2 | 150 | YNd5 | hv | 0 | -9 | 9 | 0 | 1.5 | FALSE
25 MVA 110/10 kV | 0.07 | 14 | 0.41 | 25 | 10 | 110 | 12 | 150 | YNd5 | hv | 0 | -9 | 9 | 0 | 1.5 | FALSE
0.25 MVA 20/0.4 kV | 0.32 | 0.8 | 1.44 | 0.25 | 0.4 | 20 | 6 | 150 | Yzn5 | hv | 0 | -2 | 2 | 0 | 2.5 | FALSE
0.4 MVA 20/0.4 kV | 0.3375 | 1.35 | 1.425 | 0.4 | 0.4 | 20 | 6 | 150 | Dyn5 | hv | 0 | -2 | 2 | 0 | 2.5 | FALSE
0.63 MVA 20/0.4 kV | 0.2619 | 1.65 | 1.206 | 0.63 | 0.4 | 20 | 6 | 150 | Dyn5 | hv | 0 | -2 | 2 | 0 | 2.5 | FALSE
0.25 MVA 10/0.4 kV | 0.24 | 0.6 | 1.2 | 0.25 | 0.4 | 10 | 4 | 150 | Dyn5 | hv | 0 | -2 | 2 | 0 | 2.5 | FALSE
0.4 MVA 10/0.4 kV | 0.2375 | 0.95 | 1.325 | 0.4 | 0.4 | 10 | 4 | 150 | Dyn5 | hv | 0 | -2 | 2 | 0 | 2.5 | FALSE
0.63 MVA 10/0.4 kV | 0.1873 | 1.18 | 1.0794 | 0.63 | 0.4 | 10 | 4 | 150 | Dyn5 | hv | 0 | -2 | 2 | 0 | 2.5 | FALSE

## trafo3w_std_types
| sn_hv_mva | sn_mv_mva | sn_lv_mva | vn_hv_kv | vn_mv_kv | vn_lv_kv | vk_hv_percent | vk_mv_percent | vk_lv_percent | vkr_hv_percent | vkr_mv_percent | vkr_lv_percent | pfe_kw | i0_percent | shift_mv_degree | shift_lv_degree | vector_group | tap_side | tap_neutral | tap_min | tap_max | tap_step_percent
63/25/38 MVA 110/20/10 kV | 63 | 25 | 38 | 110 | 20 | 10 | 10.4 | 10.4 | 10.4 | 0.28 | 0.32 | 0.35 | 35 | 0.89 | 0 | 0 | YN0yn0yn0 | hv | 0 | -10 | 10 | 1.2
63/25/38 MVA 110/10/10 kV | 63 | 25 | 38 | 110 | 10 | 10 | 10.4 | 10.4 | 10.4 | 0.28 | 0.32 | 0.35 | 35 | 0.89 | 0 | 0 | YN0yn0yn0 | hv | 0 | -10 | 10 | 1.2

## fuse_std_types
| fuse_type | i_rated_a | t_avg | t_min | t_total | x_avg | x_min | x_total
HV 100A | HV 100A | 100 | 0 | [10.0, 3.64, 0.854, 0.281, 0.1, 0.0531, 0.022, 0.01] | [10.0, 4.267, 1.21, 0.403, 0.1, 0.058, 0.022, 0.01] | 0 | [300.0, 350.0, 450.0, 550.0, 700.0, 850.0, 1200.0, 1752.0] | [600.0, 700.0, 900.0, 1150.0, 1665.0, 2000.0, 3000.0, 4313.0]
HV 10A | HV 10A | 10 | 0 | [10.0, 1675.0, 0.344, 0.156, 0.1, 0.0417, 0.0171, 0.01] | [10.0, 1.3, 0.3, 0.155, 0.1, 0.0555, 0.023, 0.01] | 0 | [30.0, 32.0, 35.0, 37.0, 39.0, 50.0, 70.0, 88.0] | [60.0, 70.0, 80.0, 87.0, 94.0, 110.0, 150.0, 216.0]
HV 125A | HV 125A | 125 | 0 | [10.0, 1.82, 0.344, 0.1, 0.0467, 0.0269, 0.01] | [10.0, 2.478, 0.426, 0.1, 0.0427, 0.0211, 0.01] | 0 | [375.0, 500.0, 700.0, 925.0, 1200.0, 1500.0, 2341.0] | [750.0, 1000.0, 1500.0, 2200.0, 3000.0, 4000.0, 5765.0]
HV 160A | HV 160A | 160 | 0 | [10.0, 4.15, 1.03, 0.198, 0.1, 0.051, 0.0172, 0.01] | [10.0, 2.3, 0.734, 0.274, 0.1, 0.046, 0.0177, 0.01] | 0 | [480.0, 550.0, 700.0, 1000.0, 1260.0, 1600.0, 2500.0, 3227.0] | [960.0, 1300.0, 1700.0, 2200.0, 2996.0, 4000.0, 6000.0, 7946.0]
HV 16A | HV 16A | 16 | 0 | [10.0, 0.352, 0.164, 0.1, 0.0649, 0.0342, 0.01] | [10.0, 2.34, 0.722, 0.181, 0.1, 0.055, 0.0296, 0.01] | 0 | [48.0, 60.0, 65.0, 71.0, 80.0, 100.0, 162.0] | [96.0, 110.0, 125.0, 150.0, 168.0, 200.0, 250.0, 398.0]
HV 200A | HV 200A | 200 | 0 | [10.0, 4.267, 1.21, 0.403, 0.1, 0.058, 0.022, 0.01] | [10.0, 3.73, 1.654, 0.328, 0.1, 0.0531, 0.019, 0.01] | 0 | [600.0, 700.0, 900.0, 1150.0, 1665.0, 2000.0, 3000.0, 4313.0] | [1200.0, 1500.0, 1800.0, 2700.0, 3960.0, 5000.0, 7500.0, 10620.0]
HV 20A | HV 20A | 20 | 0 | [10.0, 1.3, 0.3, 0.155, 0.1, 0.0555, 0.023, 0.01] | [10.0, 1.3, 0.161, 0.1, 0.0611, 0.0399, 0.0141, 0.01] | 0 | [60.0, 70.0, 80.0, 87.0, 94.0, 110.0, 150.0, 216.0] | [120.0, 150.0, 200.0, 223.0, 260.0, 300.0, 450.0, 532.0]
HV 25A | HV 25A | 25 | 0 | [10.0, 2.512, 0.833, 0.299, 0.1, 0.0372, 0.0223, 0.01] | [10.0, 3.125, 0.597, 0.198, 0.1, 0.0378, 0.022, 0.01] | 0 | [75.0, 82.0, 90.0, 100.0, 124.0, 170.0, 200.0, 289.0] | [150.0, 170.0, 210.0, 250.0, 294.0, 400.0, 500.0, 711.0]
HV 31.5A | HV 31.5A | 31.5 | 0 | [10.0, 2.34, 0.722, 0.181, 0.1, 0.055, 0.0296, 0.01] | [10.0, 2.84, 0.368, 0.164, 0.1, 0.0621, 0.0378, 0.0195, 0.01] | 0 | [95.0, 110.0, 125.0, 150.0, 165.0, 200.0, 250.0, 390.0] | [189.0, 220.0, 300.0, 350.0, 393.0, 450.0, 530.0, 700.0, 960.0]
HV 40A | HV 40A | 40 | 0 | [10.0, 1.3, 0.161, 0.1, 0.0611, 0.0399, 0.0141, 0.01] | [10.0, 2.05, 0.369, 0.198, 0.1, 0.051, 0.0298, 0.01] | 0 | [120.0, 150.0, 200.0, 223.0, 260.0, 300.0, 450.0, 532.0] | [240.0, 300.0, 400.0, 450.0, 530.0, 650.0, 800.0, 1311.0]
HV 50A | HV 50A | 50 | 0 | [10.0, 3.215, 0.597, 0.198, 0.1, 0.0378, 0.022, 0.01] | [10.0, 3.64, 0.854, 0.281, 0.1, 0.0531, 0.022, 0.01] | 0 | [150.0, 170.0, 210.0, 250.0, 294.0, 400.0, 500.0, 711.0] | [300.0, 350.0, 450.0, 550.0, 700.0, 850.0, 1200.0, 1752.0]
HV 6.3A | HV 6.3A | 6.3 | 0 | [10.0, 1.39, 0.344, 0.168, 0.1, 0.056, 0.0263, 0.01] | [10.0, 1.711, 0.516, 0.198, 0.1, 0.0634, 0.0303, 0.01] | 0 | [19.0, 19.5, 20.4, 20.8, 22.0, 25.0, 32.0, 48.0] | [38.0, 40.0, 43.0, 48.0, 53.0, 60.0, 75.0, 118.0]
HV 63A | HV 63A | 63 | 0 | [10.0, 2.84, 0.368, 0.164, 0.1, 0.0621, 0.0378, 0.0195, 0.01] | [10.0, 1.82, 0.344, 0.1, 0.0467, 0.0269, 0.01] | 0 | [189.0, 220.0, 300.0, 350.0, 393.0, 450.0, 530.0, 700.0, 961.0] | [378.0, 500.0, 700.0, 934.0, 1200.0, 1500.0, 2366.0]
HV 80A | HV 80A | 80 | 0 | [10.0, 2.05, 0.369, 0.198, 0.1, 0.051, 0.0298, 0.01] | [10.0, 4.15, 1.03, 0.198, 0.1, 0.051, 0.0172, 0.01] | 0 | [240.0, 300.0, 400.0, 450.0, 530.0, 650.0, 800.0, 1311.0] | [480.0, 550.0, 700.0, 1000.0, 1260.0, 1600.0, 2500.0, 3227.0]
Siemens NH-1-100 | Siemens NH-1-100 | 100 | [5400.0, 2000.0, 400.0, 20.0, 1.0, 0.2, 0.012, 0.004] | 0 | 0 | [150.0, 190.0, 250.0, 430.0, 900.0, 1250.0, 2700.0, 3600.0] | 0 | 0
Siemens NH-1-125 | Siemens NH-1-125 | 125 | [4800.0, 120.0, 7.0, 0.1, 0.004] | 0 | 0 | [180.0, 400.0, 740.0, 2000.0, 4250.0] | 0 | 0
Siemens NH-1-16 | Siemens NH-1-16 | 16 | [4000.0, 400.0, 2.0, 0.1, 0.04, 0.01] | 0 | 0 | [26.0, 35.0, 75.0, 150.0, 200.0, 300.0] | 0 | 0
Siemens NH-1-160 | Siemens NH-1-160 | 160 | [4800.0, 120.0, 7.0, 0.1, 0.004] | 0 | 0 | [210.0, 500.0, 900.0, 2300.0, 5000.0] | 0 | 0
Siemens NH-1-25 | Siemens NH-1-25 | 25 | [4000.0, 1000.0, 10.0, 0.2, 0.02, 0.01] | 0 | 0 | [40.0, 50.0, 100.0, 210.0, 400.0, 500.0] | 0 | 0
Siemens NH-1-50 | Siemens NH-1-50 | 50 | [4000.0, 40.0, 4.0, 1.0, 0.02, 0.01] | 0 | 0 | [86.0, 200.0, 300.0, 400.0, 1000.0, 1280.0] | 0 | 0
Siemens NH-1-63 | Siemens NH-1-63 | 63 | [4000.0, 100.0, 10.0, 2.0, 0.04, 0.01] | 0 | 0 | [100.0, 200.0, 300.0, 400.0, 1000.0, 1500.0] | 0 | 0
Siemens NH-1-80 | Siemens NH-1-80 | 80 | [4800.0, 120.0, 7.0, 0.1, 0.01] | 0 | 0 | [150.58, 250.0, 450.0, 1150.0, 2470.0] | 0 | 0
Siemens NH-2-1000 | Siemens NH-2-1000 | 1000 | [4800.0, 120.0, 7.0, 0.1, 0.004] | 0 | 0 | [1900.0, 3500.0, 8400.0, 24000.0, 52000.0] | 0 | 0
Siemens NH-2-200 | Siemens NH-2-200 | 200 | [4800.0, 120.0, 7.0, 0.1, 0.004] | 0 | 0 | [280.0, 650.0, 1200.0, 3000.0, 7000.0] | 0 | 0
Siemens NH-2-224 | Siemens NH-2-224 | 224 | [4800.0, 120.0, 7.0, 0.2, 0.04, 0.004] | 0 | 0 | [400.0, 750.0, 1453.0, 3025.0, 4315.0, 7600.0] | 0 | 0
Siemens NH-2-250 | Siemens NH-2-250 | 250 | [4800.0, 120.0, 7.0, 0.1, 0.004] | 0 | 0 | [450.0, 800.0, 1650.0, 4000.0, 8500.0] | 0 | 0
Siemens NH-2-315 | Siemens NH-2-315 | 315 | [4800.0, 120.0, 7.0, 0.1, 0.004] | 0 | 0 | [550.0, 920.0, 1900.0, 5000.0, 11000.0] | 0 | 0
Siemens NH-2-355 | Siemens NH-2-355 | 355 | [4800.0, 120.0, 6.0, 0.1, 0.004] | 0 | 0 | [650.0, 1116.27, 2350.0, 5840.0, 12790.0] | 0 | 0
Siemens NH-2-400 | Siemens NH-2-400 | 400 | [4800.0, 120.0, 7.0, 0.1, 0.004] | 0 | 0 | [720.0, 1350.0, 2800.0, 6500.0, 15000.0] | 0 | 0
Siemens NH-2-425 | Siemens NH-2-425 | 425 | [4800.0, 120.0, 7.0, 0.1, 0.004] | 0 | 0 | [850.0, 1500.0, 3050.0, 7500.0, 16500.0] | 0 | 0
Siemens NH-2-630 | Siemens NH-2-630 | 630 | [4800.0, 120.0, 7.0, 0.1, 0.004] | 0 | 0 | [1200.0, 2000.0, 4800.0, 12000.0, 26000.0] | 0 | 0

## dtypes
| element | column | dtype
0 | bus | name | object
1 | bus | vn_kv | float64
2 | bus | type | object
3 | bus | zone | object
4 | bus | in_service | bool
5 | load | name | object
6 | load | bus | uint32
7 | load | p_mw | float64
8 | load | q_mvar | float64
9 | load | const_z_percent | float64
10 | load | const_i_percent | float64
11 | load | sn_mva | float64
12 | load | scaling | float64
13 | load | in_service | bool
14 | load | type | object
15 | ext_grid | name | object
16 | ext_grid | bus | uint32
17 | ext_grid | vm_pu | float64
18 | ext_grid | va_degree | float64
19 | ext_grid | slack_weight | float64
20 | ext_grid | in_service | bool
21 | line | name | object
22 | line | std_type | object
23 | line | from_bus | uint32
24 | line | to_bus | uint32
25 | line | length_km | float64
26 | line | r_ohm_per_km | float64
27 | line | x_ohm_per_km | float64
28 | line | c_nf_per_km | float64
29 | line | g_us_per_km | float64
30 | line | max_i_ka | float64
31 | line | df | float64
32 | line | parallel | uint32
33 | line | type | object
34 | line | in_service | bool
35 | trafo | name | object
36 | trafo | std_type | object
37 | trafo | hv_bus | uint32
38 | trafo | lv_bus | uint32
39 | trafo | sn_mva | float64
40 | trafo | vn_hv_kv | float64
41 | trafo | vn_lv_kv | float64
42 | trafo | vk_percent | float64
43 | trafo | vkr_percent | float64
44 | trafo | pfe_kw | float64
45 | trafo | i0_percent | float64
46 | trafo | shift_degree | float64
47 | trafo | tap_side | object
48 | trafo | tap_neutral | int32
49 | trafo | tap_min | int32
50 | trafo | tap_max | int32
51 | trafo | tap_step_percent | float64
52 | trafo | tap_step_degree | float64
53 | trafo | tap_pos | int32
54 | trafo | tap_phase_shifter | bool
55 | trafo | parallel | uint32
56 | trafo | df | float64
57 | trafo | in_service | bool
58 | line_geodata | coords | object
59 | bus_geodata | x | float64
60 | bus_geodata | y | float64
61 | bus_geodata | coords | object

## parameters
| version | format_version | converged | OPF_converged | name | f_hz | sn_mva
0 | 2.14.6 | 2.14.0 | FALSE | FALSE |  | 50 | 1