## bus
| name | vn_kv | type | zone | in_service
0 | bus_LV_3234-9_0_8_node_0 | 0.4 | n |  | TRUE
1 | bus_LV_3234-9_0_8_node_1 | 0.4 | n |  | TRUE
2 | bus_LV_3234-9_0_8_node_2 | 0.4 | n |  | TRUE
3 | bus_LV_3234-9_0_8_node_3 | 0.4 | n |  | TRUE
4 | bus_LV_3234-9_0_8_node_4 | 0.4 | n |  | TRUE
5 | bus_LV_3234-9_0_8_node_5 | 0.4 | n |  | TRUE
6 | bus_LV_3234-9_0_8_node_6 | 0.4 | n |  | TRUE
7 | bus_LV_3234-9_0_8_node_7 | 0.4 | n |  | TRUE
8 | bus_LV_3234-9_0_8_node_177 | 0.4 | n |  | TRUE
9 | bus_LV_3234-9_0_8_node_14 | 0.4 | n |  | TRUE
10 | bus_LV_3234-9_0_8_node_23 | 0.4 | n |  | TRUE
11 | bus_LV_3234-9_0_8_node_46 | 0.4 | n |  | TRUE
12 | bus_LV_3234-9_0_8_node_11 | 0.4 | n |  | TRUE
13 | bus_LV_3234-9_0_8_node_9 | 0.4 | n |  | TRUE
14 | bus_LV_3234-9_0_8_node_24 | 0.4 | n |  | TRUE
15 | bus_LV_3234-9_0_8_node_8 | 0.4 | n |  | TRUE
16 | bus_LV_3234-9_0_8_node_10 | 0.4 | n |  | TRUE
17 | bus_LV_3234-9_0_8_node_12 | 0.4 | n |  | TRUE
18 | bus_LV_3234-9_0_8_node_13 | 0.4 | n |  | TRUE
19 | bus_LV_3234-9_0_8_node_16 | 0.4 | n |  | TRUE
20 | bus_LV_3234-9_0_8_node_185 | 0.4 | n |  | TRUE
21 | bus_LV_3234-9_0_8_node_17 | 0.4 | n |  | TRUE
22 | bus_LV_3234-9_0_8_node_18 | 0.4 | n |  | TRUE
23 | bus_LV_3234-9_0_8_node_186 | 0.4 | n |  | TRUE
24 | bus_LV_3234-9_0_8_node_19 | 0.4 | n |  | TRUE
25 | bus_LV_3234-9_0_8_node_20 | 0.4 | n |  | TRUE
26 | bus_LV_3234-9_0_8_node_21 | 0.4 | n |  | TRUE
27 | bus_LV_3234-9_0_8_node_22 | 0.4 | n |  | TRUE
28 | bus_LV_3234-9_0_8_node_37 | 0.4 | n |  | TRUE
29 | bus_LV_3234-9_0_8_node_34 | 0.4 | n |  | TRUE
30 | bus_LV_3234-9_0_8_node_39 | 0.4 | n |  | TRUE
31 | bus_LV_3234-9_0_8_node_29 | 0.4 | n |  | TRUE
32 | bus_LV_3234-9_0_8_node_25 | 0.4 | n |  | TRUE
33 | bus_LV_3234-9_0_8_node_26 | 0.4 | n |  | TRUE
34 | bus_LV_3234-9_0_8_node_27 | 0.4 | n |  | TRUE
35 | bus_LV_3234-9_0_8_node_28 | 0.4 | n |  | TRUE
36 | bus_LV_3234-9_0_8_node_30 | 0.4 | n |  | TRUE
37 | bus_LV_3234-9_0_8_node_31 | 0.4 | n |  | TRUE
38 | bus_LV_3234-9_0_8_node_32 | 0.4 | n |  | TRUE
39 | bus_LV_3234-9_0_8_node_33 | 0.4 | n |  | TRUE
40 | bus_LV_3234-9_0_8_node_35 | 0.4 | n |  | TRUE
41 | bus_LV_3234-9_0_8_node_49 | 0.4 | n |  | TRUE
42 | bus_LV_3234-9_0_8_node_179 | 0.4 | n |  | TRUE
43 | bus_LV_3234-9_0_8_node_178 | 0.4 | n |  | TRUE
44 | bus_LV_3234-9_0_8_node_40 | 0.4 | n |  | TRUE
45 | bus_LV_3234-9_0_8_node_41 | 0.4 | n |  | TRUE
46 | bus_LV_3234-9_0_8_node_42 | 0.4 | n |  | TRUE
47 | bus_LV_3234-9_0_8_node_43 | 0.4 | n |  | TRUE
48 | bus_LV_3234-9_0_8_node_44 | 0.4 | n |  | TRUE
49 | bus_LV_3234-9_0_8_node_45 | 0.4 | n |  | TRUE
50 | bus_LV_3234-9_0_8_node_47 | 0.4 | n |  | TRUE
51 | bus_LV_3234-9_0_8_node_48 | 0.4 | n |  | TRUE
52 | bus_LV_3234-9_0_8_node_180 | 0.4 | n |  | TRUE
53 | bus_LV_3234-9_0_8_node_181 | 0.4 | n |  | TRUE
54 | bus_LV_3234-9_0_8_node_52 | 0.4 | n |  | TRUE
55 | bus_LV_3234-9_0_8_node_161 | 0.4 | n |  | TRUE
56 | bus_LV_3234-9_0_8_node_158 | 0.4 | n |  | TRUE
57 | bus_LV_3234-9_0_8_node_164 | 0.4 | n |  | TRUE
58 | bus_LV_3234-9_0_8_node_159 | 0.4 | n |  | TRUE
59 | bus_LV_3234-9_0_8_node_53 | 0.4 | n |  | TRUE
60 | bus_LV_3234-9_0_8_node_54 | 0.4 | n |  | TRUE
61 | bus_LV_3234-9_0_8_node_55 | 0.4 | n |  | TRUE
62 | bus_LV_3234-9_0_8_node_56 | 0.4 | n |  | TRUE
63 | bus_LV_3234-9_0_8_node_76 | 0.4 | n |  | TRUE
64 | bus_LV_3234-9_0_8_node_215 | 0.4 | n |  | TRUE
65 | bus_LV_3234-9_0_8_node_75 | 0.4 | n |  | TRUE
66 | bus_LV_3234-9_0_8_node_57 | 0.4 | n |  | TRUE
67 | bus_LV_3234-9_0_8_node_58 | 0.4 | n |  | TRUE
68 | bus_LV_3234-9_0_8_node_59 | 0.4 | n |  | TRUE
69 | bus_LV_3234-9_0_8_node_60 | 0.4 | n |  | TRUE
70 | bus_LV_3234-9_0_8_node_62 | 0.4 | n |  | TRUE
71 | bus_LV_3234-9_0_8_node_63 | 0.4 | n |  | TRUE
72 | bus_LV_3234-9_0_8_node_61 | 0.4 | n |  | TRUE
73 | bus_LV_3234-9_0_8_node_64 | 0.4 | n |  | TRUE
74 | bus_LV_3234-9_0_8_node_65 | 0.4 | n |  | TRUE
75 | bus_LV_3234-9_0_8_node_66 | 0.4 | n |  | TRUE
76 | bus_LV_3234-9_0_8_node_67 | 0.4 | n |  | TRUE
77 | bus_LV_3234-9_0_8_node_68 | 0.4 | n |  | TRUE
78 | bus_LV_3234-9_0_8_node_69 | 0.4 | n |  | TRUE
79 | bus_LV_3234-9_0_8_node_73 | 0.4 | n |  | TRUE
80 | bus_LV_3234-9_0_8_node_72 | 0.4 | n |  | TRUE
81 | bus_LV_3234-9_0_8_node_78 | 0.4 | n |  | TRUE
82 | bus_LV_3234-9_0_8_node_79 | 0.4 | n |  | TRUE
83 | bus_LV_3234-9_0_8_node_70 | 0.4 | n |  | TRUE
84 | bus_LV_3234-9_0_8_node_74 | 0.4 | n |  | TRUE
85 | bus_LV_3234-9_0_8_node_71 | 0.4 | n |  | TRUE
86 | bus_LV_3234-9_0_8_node_84 | 0.4 | n |  | TRUE
87 | bus_LV_3234-9_0_8_node_85 | 0.4 | n |  | TRUE
88 | bus_LV_3234-9_0_8_node_86 | 0.4 | n |  | TRUE
89 | bus_LV_3234-9_0_8_node_87 | 0.4 | n |  | TRUE
90 | bus_LV_3234-9_0_8_node_77 | 0.4 | n |  | TRUE
91 | bus_LV_3234-9_0_8_node_80 | 0.4 | n |  | TRUE
92 | bus_LV_3234-9_0_8_node_81 | 0.4 | n |  | TRUE
93 | bus_LV_3234-9_0_8_node_82 | 0.4 | n |  | TRUE
94 | bus_LV_3234-9_0_8_node_83 | 0.4 | n |  | TRUE
95 | bus_LV_3234-9_0_8_node_176 | 0.4 | n |  | TRUE
96 | bus_LV_3234-9_0_8_node_175 | 0.4 | n |  | TRUE
97 | bus_LV_3234-9_0_8_node_89 | 0.4 | n |  | TRUE
98 | bus_LV_3234-9_0_8_node_168 | 0.4 | n |  | TRUE
99 | bus_LV_3234-9_0_8_node_182 | 0.4 | n |  | TRUE
100 | bus_LV_3234-9_0_8_node_174 | 0.4 | n |  | TRUE
101 | bus_LV_3234-9_0_8_node_90 | 0.4 | n |  | TRUE
102 | bus_LV_3234-9_0_8_node_88 | 0.4 | n |  | TRUE
103 | bus_LV_3234-9_0_8_node_163 | 0.4 | n |  | TRUE
104 | bus_LV_3234-9_0_8_node_205 | 0.4 | n |  | TRUE
105 | bus_LV_3234-9_0_8_node_206 | 0.4 | n |  | TRUE
106 | bus_LV_3234-9_0_8_node_204 | 0.4 | n |  | TRUE
107 | bus_LV_3234-9_0_8_node_91 | 0.4 | n |  | TRUE
108 | bus_LV_3234-9_0_8_node_214 | 0.4 | n |  | TRUE
109 | bus_LV_3234-9_0_8_node_151 | 0.4 | n |  | TRUE
110 | bus_LV_3234-9_0_8_node_147 | 0.4 | n |  | TRUE
111 | bus_LV_3234-9_0_8_node_92 | 0.4 | n |  | TRUE
112 | bus_LV_3234-9_0_8_node_93 | 0.4 | n |  | TRUE
113 | bus_LV_3234-9_0_8_node_94 | 0.4 | n |  | TRUE
114 | bus_LV_3234-9_0_8_node_95 | 0.4 | n |  | TRUE
115 | bus_LV_3234-9_0_8_node_96 | 0.4 | n |  | TRUE
116 | bus_LV_3234-9_0_8_node_97 | 0.4 | n |  | TRUE
117 | bus_LV_3234-9_0_8_node_219 | 0.4 | n |  | TRUE
118 | bus_LV_3234-9_0_8_node_218 | 0.4 | n |  | TRUE
119 | bus_LV_3234-9_0_8_node_98 | 0.4 | n |  | TRUE
120 | bus_LV_3234-9_0_8_node_99 | 0.4 | n |  | TRUE
121 | bus_LV_3234-9_0_8_node_100 | 0.4 | n |  | TRUE
122 | bus_LV_3234-9_0_8_node_101 | 0.4 | n |  | TRUE
123 | bus_LV_3234-9_0_8_node_102 | 0.4 | n |  | TRUE
124 | bus_LV_3234-9_0_8_node_103 | 0.4 | n |  | TRUE
125 | bus_LV_3234-9_0_8_node_105 | 0.4 | n |  | TRUE
126 | bus_LV_3234-9_0_8_node_106 | 0.4 | n |  | TRUE
127 | bus_LV_3234-9_0_8_node_104 | 0.4 | n |  | TRUE
128 | bus_LV_3234-9_0_8_node_108 | 0.4 | n |  | TRUE
129 | bus_LV_3234-9_0_8_node_109 | 0.4 | n |  | TRUE
130 | bus_LV_3234-9_0_8_node_196 | 0.4 | n |  | TRUE
131 | bus_LV_3234-9_0_8_node_157 | 0.4 | n |  | TRUE
132 | bus_LV_3234-9_0_8_node_194 | 0.4 | n |  | TRUE
133 | bus_LV_3234-9_0_8_node_197 | 0.4 | n |  | TRUE
134 | bus_LV_3234-9_0_8_node_198 | 0.4 | n |  | TRUE
135 | bus_LV_3234-9_0_8_node_112 | 0.4 | n |  | TRUE
136 | bus_LV_3234-9_0_8_node_114 | 0.4 | n |  | TRUE
137 | bus_LV_3234-9_0_8_node_110 | 0.4 | n |  | TRUE
138 | bus_LV_3234-9_0_8_node_156 | 0.4 | n |  | TRUE
139 | bus_LV_3234-9_0_8_node_193 | 0.4 | n |  | TRUE
140 | bus_LV_3234-9_0_8_node_111 | 0.4 | n |  | TRUE
141 | bus_LV_3234-9_0_8_node_113 | 0.4 | n |  | TRUE
142 | bus_LV_3234-9_0_8_node_115 | 0.4 | n |  | TRUE
143 | bus_LV_3234-9_0_8_node_116 | 0.4 | n |  | TRUE
144 | bus_LV_3234-9_0_8_node_117 | 0.4 | n |  | TRUE
145 | bus_LV_3234-9_0_8_node_122 | 0.4 | n |  | TRUE
146 | bus_LV_3234-9_0_8_node_123 | 0.4 | n |  | TRUE
147 | bus_LV_3234-9_0_8_node_119 | 0.4 | n |  | TRUE
148 | bus_LV_3234-9_0_8_node_216 | 0.4 | n |  | TRUE
149 | bus_LV_3234-9_0_8_node_129 | 0.4 | n |  | TRUE
150 | bus_LV_3234-9_0_8_node_125 | 0.4 | n |  | TRUE
151 | bus_LV_3234-9_0_8_node_120 | 0.4 | n |  | TRUE
152 | bus_LV_3234-9_0_8_node_118 | 0.4 | n |  | TRUE
153 | bus_LV_3234-9_0_8_node_217 | 0.4 | n |  | TRUE
154 | bus_LV_3234-9_0_8_node_121 | 0.4 | n |  | TRUE
155 | bus_LV_3234-9_0_8_node_124 | 0.4 | n |  | TRUE
156 | bus_LV_3234-9_0_8_node_133 | 0.4 | n |  | TRUE
157 | bus_LV_3234-9_0_8_node_126 | 0.4 | n |  | TRUE
158 | bus_LV_3234-9_0_8_node_127 | 0.4 | n |  | TRUE
159 | bus_LV_3234-9_0_8_node_128 | 0.4 | n |  | TRUE
160 | bus_LV_3234-9_0_8_node_130 | 0.4 | n |  | TRUE
161 | bus_LV_3234-9_0_8_node_131 | 0.4 | n |  | TRUE
162 | bus_LV_3234-9_0_8_node_132 | 0.4 | n |  | TRUE
163 | bus_LV_3234-9_0_8_node_137 | 0.4 | n |  | TRUE
164 | bus_LV_3234-9_0_8_node_138 | 0.4 | n |  | TRUE
165 | bus_LV_3234-9_0_8_node_134 | 0.4 | n |  | TRUE
166 | bus_LV_3234-9_0_8_node_165 | 0.4 | n |  | TRUE
167 | bus_LV_3234-9_0_8_node_142 | 0.4 | n |  | TRUE
168 | bus_LV_3234-9_0_8_node_139 | 0.4 | n |  | TRUE
169 | bus_LV_3234-9_0_8_node_135 | 0.4 | n |  | TRUE
170 | bus_LV_3234-9_0_8_node_166 | 0.4 | n |  | TRUE
171 | bus_LV_3234-9_0_8_node_136 | 0.4 | n |  | TRUE
172 | bus_LV_3234-9_0_8_node_169 | 0.4 | n |  | TRUE
173 | bus_LV_3234-9_0_8_node_140 | 0.4 | n |  | TRUE
174 | bus_LV_3234-9_0_8_node_141 | 0.4 | n |  | TRUE
175 | bus_LV_3234-9_0_8_node_143 | 0.4 | n |  | TRUE
176 | bus_LV_3234-9_0_8_node_144 | 0.4 | n |  | TRUE
177 | bus_LV_3234-9_0_8_node_145 | 0.4 | n |  | TRUE
178 | bus_LV_3234-9_0_8_node_146 | 0.4 | n |  | TRUE
179 | bus_LV_3234-9_0_8_node_171 | 0.4 | n |  | TRUE
180 | bus_LV_3234-9_0_8_node_170 | 0.4 | n |  | TRUE
181 | bus_LV_3234-9_0_8_node_148 | 0.4 | n |  | TRUE
182 | bus_LV_3234-9_0_8_node_149 | 0.4 | n |  | TRUE
183 | bus_LV_3234-9_0_8_node_150 | 0.4 | n |  | TRUE
184 | bus_LV_3234-9_0_8_node_152 | 0.4 | n |  | TRUE
185 | bus_LV_3234-9_0_8_node_153 | 0.4 | n |  | TRUE
186 | bus_LV_3234-9_0_8_node_154 | 0.4 | n |  | TRUE
187 | bus_LV_3234-9_0_8_node_155 | 0.4 | n |  | TRUE
188 | bus_LV_3234-9_0_8_node_187 | 0.4 | n |  | TRUE
189 | bus_LV_3234-9_0_8_node_199 | 0.4 | n |  | TRUE
190 | bus_LV_3234-9_0_8_node_188 | 0.4 | n |  | TRUE
191 | bus_LV_3234-9_0_8_node_200 | 0.4 | n |  | TRUE
192 | bus_LV_3234-9_0_8_node_160 | 0.4 | n |  | TRUE
193 | bus_LV_3234-9_0_8_node_162 | 0.4 | n |  | TRUE
194 | bus_LV_3234-9_0_8_node_172 | 0.4 | n |  | TRUE
195 | bus_LV_3234-9_0_8_node_173 | 0.4 | n |  | TRUE
196 | bus_LV_3234-9_0_8_node_167 | 0.4 | n |  | TRUE
197 | bus_LV_3234-9_0_8_node_183 | 0.4 | n |  | TRUE
198 | bus_LV_3234-9_0_8_node_184 | 0.4 | n |  | TRUE
199 | bus_LV_3234-9_0_8_node_189 | 0.4 | n |  | TRUE
200 | bus_LV_3234-9_0_8_node_190 | 0.4 | n |  | TRUE
201 | bus_LV_3234-9_0_8_node_191 | 0.4 | n |  | TRUE
202 | bus_LV_3234-9_0_8_node_192 | 0.4 | n |  | TRUE
203 | bus_LV_3234-9_0_8_node_195 | 0.4 | n |  | TRUE
204 | bus_LV_3234-9_0_8_node_201 | 0.4 | n |  | TRUE
205 | bus_LV_3234-9_0_8_node_202 | 0.4 | n |  | TRUE
206 | bus_LV_3234-9_0_8_node_203 | 0.4 | n |  | TRUE
207 | bus_LV_3234-9_0_8_node_207 | 0.4 | n |  | TRUE
208 | bus_LV_3234-9_0_8_node_208 | 0.4 | n |  | TRUE
209 | bus_LV_3234-9_0_8_node_212 | 0.4 | n |  | TRUE
210 | bus_LV_3234-9_0_8_node_213 | 0.4 | n |  | TRUE
211 | bus_LV_3234-9_0_8_node_209 | 0.4 | n |  | TRUE
212 | bus_LV_3234-9_0_8_node_210 | 0.4 | n |  | TRUE
213 | bus_LV_3234-9_0_8_node_211 | 0.4 | n |  | TRUE
214 | bus_MV_46_1_node_63 | 20 | n |  | TRUE

## load
| name | bus | p_mw | q_mvar | const_z_percent | const_i_percent | sn_mva | scaling | in_service | type
0 | LV_3234-9_0_8_load_0 | 0 | 0.0046254 | 0.0011592 | 0 | 0 |  | 1 | TRUE | wye
1 | LV_3234-9_0_8_load_1 | 1 | 0.0017443 | 0.00043716 | 0 | 0 |  | 1 | TRUE | wye
2 | LV_3234-9_0_8_load_2 | 2 | 0.0014043 | 0.00035195 | 0 | 0 |  | 1 | TRUE | wye
3 | LV_3234-9_0_8_load_3 | 3 | 0.0017395 | 0.00043595 | 0 | 0 |  | 1 | TRUE | wye
4 | LV_3234-9_0_8_load_5 | 5 | 0.001948 | 0.0004882 | 0 | 0 |  | 1 | TRUE | wye
5 | LV_3234-9_0_8_load_6 | 6 | 0.0019358 | 0.00048515 | 0 | 0 |  | 1 | TRUE | wye
6 | LV_3234-9_0_8_load_177 | 8 | 0.0025326 | 0.00063472 | 0 | 0 |  | 1 | TRUE | wye
7 | LV_3234-9_0_8_load_14 | 9 | 0.0033871 | 0.00084888 | 0 | 0 |  | 1 | TRUE | wye
8 | LV_3234-9_0_8_load_23 | 10 | 0.0018085 | 0.00045324 | 0 | 0 |  | 1 | TRUE | wye
9 | LV_3234-9_0_8_load_9 | 13 | 0.00027653 | 6.9306e-05 | 0 | 0 |  | 1 | TRUE | wye
10 | LV_3234-9_0_8_load_24 | 14 | 0.0033843 | 0.00084819 | 0 | 0 |  | 1 | TRUE | wye
11 | LV_3234-9_0_8_load_8 | 15 | 0.0023709 | 0.0005942 | 0 | 0 |  | 1 | TRUE | wye
12 | LV_3234-9_0_8_load_12 | 17 | 0.0070568 | 0.0017686 | 0 | 0 |  | 1 | TRUE | wye
13 | LV_3234-9_0_8_load_13 | 18 | 0.00031677 | 7.939e-05 | 0 | 0 |  | 1 | TRUE | wye
14 | LV_3234-9_0_8_load_16 | 19 | 0.00013952 | 3.4966e-05 | 0 | 0 |  | 1 | TRUE | wye
15 | LV_3234-9_0_8_load_185 | 20 | 0.0034957 | 0.00087611 | 0 | 0 |  | 1 | TRUE | wye
16 | LV_3234-9_0_8_load_17 | 21 | 0.0035731 | 0.00089551 | 0 | 0 |  | 1 | TRUE | wye
17 | LV_3234-9_0_8_load_186 | 23 | 0.0025823 | 0.00064719 | 0 | 0 |  | 1 | TRUE | wye
18 | LV_3234-9_0_8_load_19 | 24 | 0.0054096 | 0.0013558 | 0 | 0 |  | 1 | TRUE | wye
19 | LV_3234-9_0_8_load_20 | 25 | 0.0025972 | 0.00065092 | 0 | 0 |  | 1 | TRUE | wye
20 | LV_3234-9_0_8_load_37 | 28 | 0.0020694 | 0.00051864 | 0 | 0 |  | 1 | TRUE | wye
21 | LV_3234-9_0_8_load_34 | 29 | 0.0022617 | 0.00056683 | 0 | 0 |  | 1 | TRUE | wye
22 | LV_3234-9_0_8_load_39 | 30 | 0.0009983 | 0.0002502 | 0 | 0 |  | 1 | TRUE | wye
23 | LV_3234-9_0_8_load_29 | 31 | 0.0035891 | 0.00089952 | 0 | 0 |  | 1 | TRUE | wye
24 | LV_3234-9_0_8_load_25 | 32 | 0.0030941 | 0.00077546 | 0 | 0 |  | 1 | TRUE | wye
25 | LV_3234-9_0_8_load_28 | 35 | 0.0017579 | 0.00044058 | 0 | 0 |  | 1 | TRUE | wye
26 | LV_3234-9_0_8_load_30 | 36 | 0.0009647 | 0.00024178 | 0 | 0 |  | 1 | TRUE | wye
27 | LV_3234-9_0_8_load_31 | 37 | 0.0020627 | 0.00051695 | 0 | 0 |  | 1 | TRUE | wye
28 | LV_3234-9_0_8_load_32 | 38 | 0.0020609 | 0.0005165 | 0 | 0 |  | 1 | TRUE | wye
29 | LV_3234-9_0_8_load_33 | 39 | 0.0020443 | 0.00051236 | 0 | 0 |  | 1 | TRUE | wye
30 | LV_3234-9_0_8_load_35 | 40 | 0.0014001 | 0.0003509 | 0 | 0 |  | 1 | TRUE | wye
31 | LV_3234-9_0_8_load_49 | 41 | 0.0021287 | 0.0005335 | 0 | 0 |  | 1 | TRUE | wye
32 | LV_3234-9_0_8_load_179 | 42 | 0.0014277 | 0.00035781 | 0 | 0 |  | 1 | TRUE | wye
33 | LV_3234-9_0_8_load_178 | 43 | 0.0014051 | 0.00035215 | 0 | 0 |  | 1 | TRUE | wye
34 | LV_3234-9_0_8_load_40 | 44 | 0.001561 | 0.00039123 | 0 | 0 |  | 1 | TRUE | wye
35 | LV_3234-9_0_8_load_41 | 45 | 0.0017672 | 0.00044291 | 0 | 0 |  | 1 | TRUE | wye
36 | LV_3234-9_0_8_load_43 | 47 | 0.0012354 | 0.00030962 | 0 | 0 |  | 1 | TRUE | wye
37 | LV_3234-9_0_8_load_44 | 48 | 0.0044861 | 0.0011243 | 0 | 0 |  | 1 | TRUE | wye
38 | LV_3234-9_0_8_load_45 | 49 | 0.0081012 | 0.0020304 | 0 | 0 |  | 1 | TRUE | wye
39 | LV_3234-9_0_8_load_47 | 50 | 0.025835 | 0.006475 | 0 | 0 |  | 1 | TRUE | wye
40 | LV_3234-9_0_8_load_48 | 51 | 0.0017794 | 0.00044596 | 0 | 0 |  | 1 | TRUE | wye
41 | LV_3234-9_0_8_load_180 | 52 | 0.022405 | 0.0056153 | 0 | 0 |  | 1 | TRUE | wye
42 | LV_3234-9_0_8_load_181 | 53 | 0.0031886 | 0.00079914 | 0 | 0 |  | 1 | TRUE | wye
43 | LV_3234-9_0_8_load_161 | 55 | 0.0018804 | 0.00047128 | 0 | 0 |  | 1 | TRUE | wye
44 | LV_3234-9_0_8_load_158 | 56 | 0.0028861 | 0.00072334 | 0 | 0 |  | 1 | TRUE | wye
45 | LV_3234-9_0_8_load_164 | 57 | 0.022076 | 0.0055327 | 0 | 0 |  | 1 | TRUE | wye
46 | LV_3234-9_0_8_load_159 | 58 | 0.0028824 | 0.0007224 | 0 | 0 |  | 1 | TRUE | wye
47 | LV_3234-9_0_8_load_53 | 59 | 0.00076291 | 0.0001912 | 0 | 0 |  | 1 | TRUE | wye
48 | LV_3234-9_0_8_load_54 | 60 | 0.00067852 | 0.00017005 | 0 | 0 |  | 1 | TRUE | wye
49 | LV_3234-9_0_8_load_55 | 61 | 0.00019367 | 4.8538e-05 | 0 | 0 |  | 1 | TRUE | wye
50 | LV_3234-9_0_8_load_56 | 62 | 0.00027474 | 6.8856e-05 | 0 | 0 |  | 1 | TRUE | wye
51 | LV_3234-9_0_8_load_76 | 63 | 0.00045274 | 0.00011347 | 0 | 0 |  | 1 | TRUE | wye
52 | LV_3234-9_0_8_load_215 | 64 | 0.00011565 | 2.8984e-05 | 0 | 0 |  | 1 | TRUE | wye
53 | LV_3234-9_0_8_load_75 | 65 | 0.00044761 | 0.00011218 | 0 | 0 |  | 1 | TRUE | wye
54 | LV_3234-9_0_8_load_57 | 66 | 0.00017826 | 4.4677e-05 | 0 | 0 |  | 1 | TRUE | wye
55 | LV_3234-9_0_8_load_58 | 67 | 0.00014476 | 3.6281e-05 | 0 | 0 |  | 1 | TRUE | wye
56 | LV_3234-9_0_8_load_59 | 68 | 0.00013593 | 3.4067e-05 | 0 | 0 |  | 1 | TRUE | wye
57 | LV_3234-9_0_8_load_63 | 71 | 0.0010361 | 0.00025966 | 0 | 0 |  | 1 | TRUE | wye
58 | LV_3234-9_0_8_load_64 | 73 | 0.00018952 | 4.7498e-05 | 0 | 0 |  | 1 | TRUE | wye
59 | LV_3234-9_0_8_load_65 | 74 | 0.00093582 | 0.00023454 | 0 | 0 |  | 1 | TRUE | wye
60 | LV_3234-9_0_8_load_66 | 75 | 0.00019672 | 4.9304e-05 | 0 | 0 |  | 1 | TRUE | wye
61 | LV_3234-9_0_8_load_67 | 76 | 0.0001194 | 2.9924e-05 | 0 | 0 |  | 1 | TRUE | wye
62 | LV_3234-9_0_8_load_69 | 78 | 6.6558e-05 | 1.6681e-05 | 0 | 0 |  | 1 | TRUE | wye
63 | LV_3234-9_0_8_load_78 | 81 | 0.0013738 | 0.00034432 | 0 | 0 |  | 1 | TRUE | wye
64 | LV_3234-9_0_8_load_79 | 82 | 0.0014844 | 0.00037204 | 0 | 0 |  | 1 | TRUE | wye
65 | LV_3234-9_0_8_load_70 | 83 | 0.00029381 | 7.3635e-05 | 0 | 0 |  | 1 | TRUE | wye
66 | LV_3234-9_0_8_load_74 | 84 | 0.0030838 | 0.00077287 | 0 | 0 |  | 1 | TRUE | wye
67 | LV_3234-9_0_8_load_84 | 86 | 0.00018444 | 4.6224e-05 | 0 | 0 |  | 1 | TRUE | wye
68 | LV_3234-9_0_8_load_85 | 87 | 0.00014328 | 3.5909e-05 | 0 | 0 |  | 1 | TRUE | wye
69 | LV_3234-9_0_8_load_86 | 88 | 0.00022956 | 5.7532e-05 | 0 | 0 |  | 1 | TRUE | wye
70 | LV_3234-9_0_8_load_87 | 89 | 0.00010246 | 2.5678e-05 | 0 | 0 |  | 1 | TRUE | wye
71 | LV_3234-9_0_8_load_80 | 91 | 0.020344 | 0.0050987 | 0 | 0 |  | 1 | TRUE | wye
72 | LV_3234-9_0_8_load_81 | 92 | 0.018016 | 0.0045153 | 0 | 0 |  | 1 | TRUE | wye
73 | LV_3234-9_0_8_load_82 | 93 | 0.0012879 | 0.00032277 | 0 | 0 |  | 1 | TRUE | wye
74 | LV_3234-9_0_8_load_83 | 94 | 0.0013644 | 0.00034196 | 0 | 0 |  | 1 | TRUE | wye
75 | LV_3234-9_0_8_load_176 | 95 | 0.022043 | 0.0055245 | 0 | 0 |  | 1 | TRUE | wye
76 | LV_3234-9_0_8_load_175 | 96 | 0.0048106 | 0.0012057 | 0 | 0 |  | 1 | TRUE | wye
77 | LV_3234-9_0_8_load_168 | 98 | 0.002955 | 0.00074058 | 0 | 0 |  | 1 | TRUE | wye
78 | LV_3234-9_0_8_load_174 | 100 | 0.016937 | 0.0042448 | 0 | 0 |  | 1 | TRUE | wye
79 | LV_3234-9_0_8_load_90 | 101 | 0.0052592 | 0.0013181 | 0 | 0 |  | 1 | TRUE | wye
80 | LV_3234-9_0_8_load_88 | 102 | 0.0067194 | 0.001684 | 0 | 0 |  | 1 | TRUE | wye
81 | LV_3234-9_0_8_load_163 | 103 | 0.00035336 | 8.8561e-05 | 0 | 0 |  | 1 | TRUE | wye
82 | LV_3234-9_0_8_load_204 | 106 | 0.00032391 | 8.1178e-05 | 0 | 0 |  | 1 | TRUE | wye
83 | LV_3234-9_0_8_load_214 | 108 | 0.0021012 | 0.00052662 | 0 | 0 |  | 1 | TRUE | wye
84 | LV_3234-9_0_8_load_151 | 109 | 0.0045136 | 0.0011312 | 0 | 0 |  | 1 | TRUE | wye
85 | LV_3234-9_0_8_load_92 | 111 | 0.0047111 | 0.0011807 | 0 | 0 |  | 1 | TRUE | wye
86 | LV_3234-9_0_8_load_94 | 113 | 0.0011978 | 0.0003002 | 0 | 0 |  | 1 | TRUE | wye
87 | LV_3234-9_0_8_load_95 | 114 | 0.0028615 | 0.00071716 | 0 | 0 |  | 1 | TRUE | wye
88 | LV_3234-9_0_8_load_96 | 115 | 0.00096284 | 0.00024131 | 0 | 0 |  | 1 | TRUE | wye
89 | LV_3234-9_0_8_load_97 | 116 | 0.0015829 | 0.00039671 | 0 | 0 |  | 1 | TRUE | wye
90 | LV_3234-9_0_8_load_219 | 117 | 0.0009066 | 0.00022722 | 0 | 0 |  | 1 | TRUE | wye
91 | LV_3234-9_0_8_load_218 | 118 | 0.001394 | 0.00034937 | 0 | 0 |  | 1 | TRUE | wye
92 | LV_3234-9_0_8_load_98 | 119 | 0.00023146 | 5.801e-05 | 0 | 0 |  | 1 | TRUE | wye
93 | LV_3234-9_0_8_load_99 | 120 | 0.00016251 | 4.0729e-05 | 0 | 0 |  | 1 | TRUE | wye
94 | LV_3234-9_0_8_load_100 | 121 | 0.00019201 | 4.8121e-05 | 0 | 0 |  | 1 | TRUE | wye
95 | LV_3234-9_0_8_load_101 | 122 | 0.0001318 | 3.3032e-05 | 0 | 0 |  | 1 | TRUE | wye
96 | LV_3234-9_0_8_load_103 | 124 | 0.00038877 | 9.7434e-05 | 0 | 0 |  | 1 | TRUE | wye
97 | LV_3234-9_0_8_load_105 | 125 | 0.00034247 | 8.583e-05 | 0 | 0 |  | 1 | TRUE | wye
98 | LV_3234-9_0_8_load_106 | 126 | 0.00017137 | 4.2949e-05 | 0 | 0 |  | 1 | TRUE | wye
99 | LV_3234-9_0_8_load_104 | 127 | 0.0010903 | 0.00027325 | 0 | 0 |  | 1 | TRUE | wye
100 | LV_3234-9_0_8_load_108 | 128 | 0.0046632 | 0.0011687 | 0 | 0 |  | 1 | TRUE | wye
101 | LV_3234-9_0_8_load_157 | 131 | 0.0017146 | 0.00042973 | 0 | 0 |  | 1 | TRUE | wye
102 | LV_3234-9_0_8_load_194 | 132 | 0.0017072 | 0.00042787 | 0 | 0 |  | 1 | TRUE | wye
103 | LV_3234-9_0_8_load_198 | 134 | 6.1976e-05 | 1.5533e-05 | 0 | 0 |  | 1 | TRUE | wye
104 | LV_3234-9_0_8_load_114 | 136 | 0.00020064 | 5.0284e-05 | 0 | 0 |  | 1 | TRUE | wye
105 | LV_3234-9_0_8_load_110 | 137 | 0.002605 | 0.00065286 | 0 | 0 |  | 1 | TRUE | wye
106 | LV_3234-9_0_8_load_156 | 138 | 0.0039655 | 0.00099384 | 0 | 0 |  | 1 | TRUE | wye
107 | LV_3234-9_0_8_load_193 | 139 | 0.0022159 | 0.00055535 | 0 | 0 |  | 1 | TRUE | wye
108 | LV_3234-9_0_8_load_116 | 143 | 0.0018961 | 0.0004752 | 0 | 0 |  | 1 | TRUE | wye
109 | LV_3234-9_0_8_load_117 | 144 | 0.00030905 | 7.7456e-05 | 0 | 0 |  | 1 | TRUE | wye
110 | LV_3234-9_0_8_load_123 | 146 | 0.0022698 | 0.00056888 | 0 | 0 |  | 1 | TRUE | wye
111 | LV_3234-9_0_8_load_216 | 148 | 0.00031222 | 7.8251e-05 | 0 | 0 |  | 1 | TRUE | wye
112 | LV_3234-9_0_8_load_129 | 149 | 0.0020215 | 0.00050664 | 0 | 0 |  | 1 | TRUE | wye
113 | LV_3234-9_0_8_load_125 | 150 | 0.0054042 | 0.0013544 | 0 | 0 |  | 1 | TRUE | wye
114 | LV_3234-9_0_8_load_120 | 151 | 0.0011178 | 0.00028016 | 0 | 0 |  | 1 | TRUE | wye
115 | LV_3234-9_0_8_load_118 | 152 | 0.0020366 | 0.00051043 | 0 | 0 |  | 1 | TRUE | wye
116 | LV_3234-9_0_8_load_217 | 153 | 0.00052348 | 0.0001312 | 0 | 0 |  | 1 | TRUE | wye
117 | LV_3234-9_0_8_load_121 | 154 | 0.00091011 | 0.00022809 | 0 | 0 |  | 1 | TRUE | wye
118 | LV_3234-9_0_8_load_124 | 155 | 0.0041798 | 0.0010476 | 0 | 0 |  | 1 | TRUE | wye
119 | LV_3234-9_0_8_load_133 | 156 | 0.0022693 | 0.00056874 | 0 | 0 |  | 1 | TRUE | wye
120 | LV_3234-9_0_8_load_128 | 159 | 0.0037922 | 0.0009504 | 0 | 0 |  | 1 | TRUE | wye
121 | LV_3234-9_0_8_load_131 | 161 | 0.0031974 | 0.00080135 | 0 | 0 |  | 1 | TRUE | wye
122 | LV_3234-9_0_8_load_132 | 162 | 0.0040587 | 0.0010172 | 0 | 0 |  | 1 | TRUE | wye
123 | LV_3234-9_0_8_load_137 | 163 | 0.0026459 | 0.00066312 | 0 | 0 |  | 1 | TRUE | wye
124 | LV_3234-9_0_8_load_138 | 164 | 0.0017354 | 0.00043494 | 0 | 0 |  | 1 | TRUE | wye
125 | LV_3234-9_0_8_load_134 | 165 | 0.0022608 | 0.00056661 | 0 | 0 |  | 1 | TRUE | wye
126 | LV_3234-9_0_8_load_165 | 166 | 0.0057509 | 0.0014413 | 0 | 0 |  | 1 | TRUE | wye
127 | LV_3234-9_0_8_load_142 | 167 | 0.0027513 | 0.00068955 | 0 | 0 |  | 1 | TRUE | wye
128 | LV_3234-9_0_8_load_135 | 169 | 0.0010821 | 0.00027119 | 0 | 0 |  | 1 | TRUE | wye
129 | LV_3234-9_0_8_load_136 | 171 | 0.0025707 | 0.00064429 | 0 | 0 |  | 1 | TRUE | wye
130 | LV_3234-9_0_8_load_169 | 172 | 0.0028245 | 0.00070789 | 0 | 0 |  | 1 | TRUE | wye
131 | LV_3234-9_0_8_load_141 | 174 | 0.0042995 | 0.0010776 | 0 | 0 |  | 1 | TRUE | wye
132 | LV_3234-9_0_8_load_143 | 175 | 0.0023394 | 0.00058632 | 0 | 0 |  | 1 | TRUE | wye
133 | LV_3234-9_0_8_load_144 | 176 | 0.0021079 | 0.00052829 | 0 | 0 |  | 1 | TRUE | wye
134 | LV_3234-9_0_8_load_145 | 177 | 0.0039281 | 0.00098448 | 0 | 0 |  | 1 | TRUE | wye
135 | LV_3234-9_0_8_load_146 | 178 | 0.0063843 | 0.0016001 | 0 | 0 |  | 1 | TRUE | wye
136 | LV_3234-9_0_8_load_171 | 179 | 0.0068446 | 0.0017154 | 0 | 0 |  | 1 | TRUE | wye
137 | LV_3234-9_0_8_load_170 | 180 | 0.0020148 | 0.00050496 | 0 | 0 |  | 1 | TRUE | wye
138 | LV_3234-9_0_8_load_148 | 181 | 0.0050029 | 0.0012538 | 0 | 0 |  | 1 | TRUE | wye
139 | LV_3234-9_0_8_load_149 | 182 | 0.0029807 | 0.00074703 | 0 | 0 |  | 1 | TRUE | wye
140 | LV_3234-9_0_8_load_150 | 183 | 0.0020413 | 0.00051161 | 0 | 0 |  | 1 | TRUE | wye
141 | LV_3234-9_0_8_load_152 | 184 | 0.0010512 | 0.00026347 | 0 | 0 |  | 1 | TRUE | wye
142 | LV_3234-9_0_8_load_153 | 185 | 0.003197 | 0.00080124 | 0 | 0 |  | 1 | TRUE | wye
143 | LV_3234-9_0_8_load_154 | 186 | 0.00077692 | 0.00019472 | 0 | 0 |  | 1 | TRUE | wye
144 | LV_3234-9_0_8_load_155 | 187 | 0.0012358 | 0.00030972 | 0 | 0 |  | 1 | TRUE | wye
145 | LV_3234-9_0_8_load_187 | 188 | 0.00022619 | 5.669e-05 | 0 | 0 |  | 1 | TRUE | wye
146 | LV_3234-9_0_8_load_199 | 189 | 0.00054823 | 0.0001374 | 0 | 0 |  | 1 | TRUE | wye
147 | LV_3234-9_0_8_load_188 | 190 | 0.00020262 | 5.0781e-05 | 0 | 0 |  | 1 | TRUE | wye
148 | LV_3234-9_0_8_load_200 | 191 | 0.00062255 | 0.00015602 | 0 | 0 |  | 1 | TRUE | wye
149 | LV_3234-9_0_8_load_162 | 193 | 0.00435 | 0.0010902 | 0 | 0 |  | 1 | TRUE | wye
150 | LV_3234-9_0_8_load_172 | 194 | 0.0029049 | 0.00072803 | 0 | 0 |  | 1 | TRUE | wye
151 | LV_3234-9_0_8_load_173 | 195 | 0.0024151 | 0.00060528 | 0 | 0 |  | 1 | TRUE | wye
152 | LV_3234-9_0_8_load_167 | 196 | 0.0033948 | 0.00085082 | 0 | 0 |  | 1 | TRUE | wye
153 | LV_3234-9_0_8_load_183 | 197 | 0.0016817 | 0.00042147 | 0 | 0 |  | 1 | TRUE | wye
154 | LV_3234-9_0_8_load_184 | 198 | 0.0024629 | 0.00061726 | 0 | 0 |  | 1 | TRUE | wye
155 | LV_3234-9_0_8_load_189 | 199 | 0.00025638 | 6.4254e-05 | 0 | 0 |  | 1 | TRUE | wye
156 | LV_3234-9_0_8_load_190 | 200 | 0.0016459 | 0.0004125 | 0 | 0 |  | 1 | TRUE | wye
157 | LV_3234-9_0_8_load_192 | 202 | 0.0002989 | 7.491e-05 | 0 | 0 |  | 1 | TRUE | wye
158 | LV_3234-9_0_8_load_195 | 203 | 0.00022597 | 5.6633e-05 | 0 | 0 |  | 1 | TRUE | wye
159 | LV_3234-9_0_8_load_201 | 204 | 0.00018707 | 4.6885e-05 | 0 | 0 |  | 1 | TRUE | wye
160 | LV_3234-9_0_8_load_202 | 205 | 0.00024341 | 6.1005e-05 | 0 | 0 |  | 1 | TRUE | wye
161 | LV_3234-9_0_8_load_203 | 206 | 0.00073756 | 0.00018485 | 0 | 0 |  | 1 | TRUE | wye
162 | LV_3234-9_0_8_load_207 | 207 | 0.00022468 | 5.631e-05 | 0 | 0 |  | 1 | TRUE | wye
163 | LV_3234-9_0_8_load_208 | 208 | 0.00025533 | 6.3991e-05 | 0 | 0 |  | 1 | TRUE | wye
164 | LV_3234-9_0_8_load_212 | 209 | 0.00022435 | 5.6227e-05 | 0 | 0 |  | 1 | TRUE | wye
165 | LV_3234-9_0_8_load_213 | 210 | 0.00058281 | 0.00014607 | 0 | 0 |  | 1 | TRUE | wye
166 | LV_3234-9_0_8_load_209 | 211 | 0.0006487 | 0.00016258 | 0 | 0 |  | 1 | TRUE | wye
167 | LV_3234-9_0_8_load_210 | 212 | 0.001375 | 0.0003446 | 0 | 0 |  | 1 | TRUE | wye
168 | LV_3234-9_0_8_load_211 | 213 | 0.00083107 | 0.00020828 | 0 | 0 |  | 1 | TRUE | wye

## ext_grid
| name | bus | vm_pu | va_degree | slack_weight | in_service
0 |  | 55 | 1 | 0 | 1 | TRUE

## line
| name | std_type | from_bus | to_bus | length_km | r_ohm_per_km | x_ohm_per_km | c_nf_per_km | g_us_per_km | max_i_ka | df | parallel | type | in_service
0 | LV_3234-9_0_8_line_0 |  | 0 | 1 | 0.011129 | 0.125 | 0.08 | 261 | 0 | 0.364 | 1 | 1 | cs | TRUE
1 | LV_3234-9_0_8_line_1 |  | 0 | 2 | 0.0127 | 0.125 | 0.08 | 261 | 0 | 0.364 | 1 | 1 | cs | TRUE
2 | LV_3234-9_0_8_line_2 |  | 1 | 3 | 0.031701 | 0.125 | 0.08 | 261 | 0 | 0.364 | 1 | 1 | cs | TRUE
3 | LV_3234-9_0_8_line_3 |  | 2 | 4 | 0.017558 | 0.125 | 0.08 | 261 | 0 | 0.364 | 1 | 1 | cs | TRUE
4 | LV_3234-9_0_8_line_4 |  | 3 | 5 | 0.0011341 | 0.125 | 0.08 | 261 | 0 | 0.364 | 1 | 1 | cs | TRUE
5 | LV_3234-9_0_8_line_5 |  | 4 | 6 | 0.025326 | 0.125 | 0.08 | 261 | 0 | 0.364 | 1 | 1 | cs | TRUE
6 | LV_3234-9_0_8_line_6 |  | 4 | 7 | 0.016047 | 0.125 | 0.08 | 261 | 0 | 0.364 | 1 | 1 | cs | TRUE
7 | LV_3234-9_0_8_line_7 |  | 5 | 8 | 0.021566 | 0.125 | 0.08 | 261 | 0 | 0.364 | 1 | 1 | cs | TRUE
8 | LV_3234-9_0_8_line_8 |  | 6 | 9 | 0.016111 | 0.125 | 0.08 | 261 | 0 | 0.364 | 1 | 1 | cs | TRUE
9 | LV_3234-9_0_8_line_9 |  | 7 | 10 | 0.01467 | 0.125 | 0.08 | 261 | 0 | 0.364 | 1 | 1 | cs | TRUE
10 | LV_3234-9_0_8_line_10 |  | 8 | 11 | 0.0049717 | 0.125 | 0.08 | 261 | 0 | 0.364 | 1 | 1 | cs | TRUE
11 | LV_3234-9_0_8_line_11 |  | 9 | 12 | 0.038745 | 0.125 | 0.08 | 261 | 0 | 0.364 | 1 | 1 | cs | TRUE
12 | LV_3234-9_0_8_line_12 |  | 10 | 14 | 0.034445 | 0.125 | 0.08 | 261 | 0 | 0.364 | 1 | 1 | cs | TRUE
13 | LV_3234-9_0_8_line_13 |  | 11 | 43 | 0.017929 | 0.125 | 0.08 | 261 | 0 | 0.364 | 1 | 1 | cs | TRUE
14 | LV_3234-9_0_8_line_14 |  | 11 | 47 | 0.012754 | 0.125 | 0.08 | 261 | 0 | 0.364 | 1 | 1 | cs | TRUE
15 | LV_3234-9_0_8_line_15 |  | 12 | 13 | 0.027033 | 0.125 | 0.08 | 261 | 0 | 0.364 | 1 | 1 | cs | TRUE
16 | LV_3234-9_0_8_line_16 |  | 13 | 15 | 0.011685 | 0.125 | 0.08 | 261 | 0 | 0.364 | 1 | 1 | cs | TRUE
17 | LV_3234-9_0_8_line_17 |  | 15 | 16 | 0.014782 | 0.125 | 0.08 | 261 | 0 | 0.364 | 1 | 1 | cs | TRUE
18 | LV_3234-9_0_8_line_18 |  | 16 | 17 | 0.074229 | 0.125 | 0.08 | 261 | 0 | 0.364 | 1 | 1 | cs | TRUE
19 | LV_3234-9_0_8_line_19 |  | 16 | 18 | 0.049065 | 0.125 | 0.08 | 261 | 0 | 0.364 | 1 | 1 | cs | TRUE
20 | LV_3234-9_0_8_line_20 |  | 18 | 19 | 0.024864 | 0.125 | 0.08 | 261 | 0 | 0.364 | 1 | 1 | cs | TRUE
21 | LV_3234-9_0_8_line_21 |  | 19 | 20 | 0.0074298 | 0.125 | 0.08 | 261 | 0 | 0.364 | 1 | 1 | cs | TRUE
22 | LV_3234-9_0_8_line_22 |  | 20 | 23 | 0.046314 | 0.125 | 0.08 | 261 | 0 | 0.364 | 1 | 1 | cs | TRUE
23 | LV_3234-9_0_8_line_23 |  | 21 | 22 | 0.012795 | 0.125 | 0.08 | 261 | 0 | 0.364 | 1 | 1 | cs | TRUE
24 | LV_3234-9_0_8_line_24 |  | 22 | 24 | 0.018908 | 0.125 | 0.08 | 261 | 0 | 0.364 | 1 | 1 | cs | TRUE
25 | LV_3234-9_0_8_line_25 |  | 22 | 25 | 0.039048 | 0.125 | 0.08 | 261 | 0 | 0.364 | 1 | 1 | cs | TRUE
26 | LV_3234-9_0_8_line_26 |  | 23 | 73 | 0.058349 | 0.125 | 0.08 | 261 | 0 | 0.364 | 1 | 1 | cs | TRUE
27 | LV_3234-9_0_8_line_27 |  | 24 | 26 | 0.0069467 | 0.125 | 0.08 | 261 | 0 | 0.364 | 1 | 1 | cs | TRUE
28 | LV_3234-9_0_8_line_28 |  | 25 | 27 | 0.012721 | 0.125 | 0.08 | 261 | 0 | 0.364 | 1 | 1 | cs | TRUE
29 | LV_3234-9_0_8_line_29 |  | 26 | 28 | 0.014199 | 0.125 | 0.08 | 261 | 0 | 0.364 | 1 | 1 | cs | TRUE
30 | LV_3234-9_0_8_line_30 |  | 27 | 29 | 0.0085366 | 0.125 | 0.08 | 261 | 0 | 0.364 | 1 | 1 | cs | TRUE
31 | LV_3234-9_0_8_line_31 |  | 27 | 30 | 0.010048 | 0.125 | 0.08 | 261 | 0 | 0.364 | 1 | 1 | cs | TRUE
32 | LV_3234-9_0_8_line_32 |  | 29 | 31 | 0.0076321 | 0.125 | 0.08 | 261 | 0 | 0.364 | 1 | 1 | cs | TRUE
33 | LV_3234-9_0_8_line_33 |  | 31 | 33 | 0.020744 | 0.125 | 0.08 | 261 | 0 | 0.364 | 1 | 1 | cs | TRUE
34 | LV_3234-9_0_8_line_34 |  | 32 | 33 | 0.044445 | 0.125 | 0.08 | 261 | 0 | 0.364 | 1 | 1 | cs | TRUE
35 | LV_3234-9_0_8_line_35 |  | 32 | 34 | 0.0068347 | 0.125 | 0.08 | 261 | 0 | 0.364 | 1 | 1 | cs | TRUE
36 | LV_3234-9_0_8_line_36 |  | 33 | 35 | 0.013267 | 0.125 | 0.08 | 261 | 0 | 0.364 | 1 | 1 | cs | TRUE
37 | LV_3234-9_0_8_line_37 |  | 33 | 36 | 0.030289 | 0.125 | 0.08 | 261 | 0 | 0.364 | 1 | 1 | cs | TRUE
38 | LV_3234-9_0_8_line_38 |  | 34 | 37 | 0.0090842 | 0.125 | 0.08 | 261 | 0 | 0.364 | 1 | 1 | cs | TRUE
39 | LV_3234-9_0_8_line_39 |  | 34 | 38 | 0.028726 | 0.125 | 0.08 | 261 | 0 | 0.364 | 1 | 1 | cs | TRUE
40 | LV_3234-9_0_8_line_40 |  | 35 | 39 | 0.0073259 | 0.125 | 0.08 | 261 | 0 | 0.364 | 1 | 1 | cs | TRUE
41 | LV_3234-9_0_8_line_41 |  | 36 | 40 | 0.0018483 | 0.125 | 0.08 | 261 | 0 | 0.364 | 1 | 1 | cs | TRUE
42 | LV_3234-9_0_8_line_42 |  | 39 | 41 | 0.012337 | 0.125 | 0.08 | 261 | 0 | 0.364 | 1 | 1 | cs | TRUE
43 | LV_3234-9_0_8_line_43 |  | 40 | 42 | 0.004864 | 0.125 | 0.08 | 261 | 0 | 0.364 | 1 | 1 | cs | TRUE
44 | LV_3234-9_0_8_line_44 |  | 42 | 43 | 0.0039303 | 0.125 | 0.08 | 261 | 0 | 0.364 | 1 | 1 | cs | TRUE
45 | LV_3234-9_0_8_line_45 |  | 44 | 45 | 0.0020175 | 0.125 | 0.08 | 261 | 0 | 0.364 | 1 | 1 | cs | TRUE
46 | LV_3234-9_0_8_line_46 |  | 44 | 46 | 0.020011 | 0.125 | 0.08 | 261 | 0 | 0.364 | 1 | 1 | cs | TRUE
47 | LV_3234-9_0_8_line_47 |  | 45 | 47 | 0.013577 | 0.125 | 0.08 | 261 | 0 | 0.364 | 1 | 1 | cs | TRUE
48 | LV_3234-9_0_8_line_48 |  | 46 | 48 | 0.0057603 | 0.125 | 0.08 | 261 | 0 | 0.364 | 1 | 1 | cs | TRUE
49 | LV_3234-9_0_8_line_49 |  | 46 | 49 | 0.024012 | 0.125 | 0.08 | 261 | 0 | 0.364 | 1 | 1 | cs | TRUE
50 | LV_3234-9_0_8_line_50 |  | 48 | 50 | 0.04801 | 0.125 | 0.08 | 261 | 0 | 0.364 | 1 | 1 | cs | TRUE
51 | LV_3234-9_0_8_line_51 |  | 49 | 51 | 0.022232 | 0.125 | 0.08 | 261 | 0 | 0.364 | 1 | 1 | cs | TRUE
52 | LV_3234-9_0_8_line_52 |  | 51 | 52 | 0.013003 | 0.125 | 0.08 | 261 | 0 | 0.364 | 1 | 1 | cs | TRUE
53 | LV_3234-9_0_8_line_53 |  | 52 | 53 | 0.012111 | 0.125 | 0.08 | 261 | 0 | 0.364 | 1 | 2 | cs | TRUE
54 | LV_3234-9_0_8_line_54 |  | 53 | 99 | 0.018587 | 0.125 | 0.08 | 261 | 0 | 0.364 | 1 | 4 | cs | TRUE
55 | LV_3234-9_0_8_line_55 |  | 54 | 55 | 0.052843 | 0.125 | 0.08 | 261 | 0 | 0.364 | 1 | 4 | cs | TRUE
56 | LV_3234-9_0_8_line_56 |  | 54 | 56 | 0.045165 | 0.125 | 0.08 | 261 | 0 | 0.364 | 1 | 4 | cs | TRUE
57 | LV_3234-9_0_8_line_57 |  | 55 | 57 | 0.0025932 | 0.125 | 0.08 | 261 | 0 | 0.364 | 1 | 4 | cs | TRUE
58 | LV_3234-9_0_8_line_58 |  | 56 | 58 | 0.027952 | 0.125 | 0.08 | 261 | 0 | 0.364 | 1 | 4 | cs | TRUE
59 | LV_3234-9_0_8_line_59 |  | 57 | 194 | 0.0030094 | 0.125 | 0.08 | 261 | 0 | 0.364 | 1 | 4 | cs | TRUE
60 | LV_3234-9_0_8_line_60 |  | 58 | 192 | 0.014281 | 0.125 | 0.08 | 261 | 0 | 0.364 | 1 | 4 | cs | TRUE
61 | LV_3234-9_0_8_line_61 |  | 59 | 60 | 0.010707 | 0.125 | 0.08 | 261 | 0 | 0.364 | 1 | 1 | cs | TRUE
62 | LV_3234-9_0_8_line_62 |  | 59 | 61 | 0.023417 | 0.125 | 0.08 | 261 | 0 | 0.364 | 1 | 1 | cs | TRUE
63 | LV_3234-9_0_8_line_63 |  | 60 | 62 | 0.02193 | 0.125 | 0.08 | 261 | 0 | 0.364 | 1 | 1 | cs | TRUE
64 | LV_3234-9_0_8_line_64 |  | 62 | 66 | 0.032155 | 0.125 | 0.08 | 261 | 0 | 0.364 | 1 | 1 | cs | TRUE
65 | LV_3234-9_0_8_line_65 |  | 63 | 64 | 0.011406 | 0.125 | 0.08 | 261 | 0 | 0.364 | 1 | 1 | cs | TRUE
66 | LV_3234-9_0_8_line_66 |  | 63 | 65 | 0.10402 | 0.125 | 0.08 | 261 | 0 | 0.364 | 1 | 1 | cs | TRUE
67 | LV_3234-9_0_8_line_67 |  | 65 | 84 | 0.19095 | 0.125 | 0.08 | 261 | 0 | 0.364 | 1 | 1 | cs | TRUE
68 | LV_3234-9_0_8_line_68 |  | 66 | 67 | 0.17937 | 0.125 | 0.08 | 261 | 0 | 0.364 | 1 | 1 | cs | TRUE
69 | LV_3234-9_0_8_line_69 |  | 67 | 68 | 0.016658 | 0.125 | 0.08 | 261 | 0 | 0.364 | 1 | 1 | cs | TRUE
70 | LV_3234-9_0_8_line_70 |  | 68 | 69 | 0.087371 | 0.125 | 0.08 | 261 | 0 | 0.364 | 1 | 1 | cs | TRUE
71 | LV_3234-9_0_8_line_71 |  | 69 | 70 | 0.067107 | 0.125 | 0.08 | 261 | 0 | 0.364 | 1 | 1 | cs | TRUE
72 | LV_3234-9_0_8_line_72 |  | 69 | 71 | 0.019042 | 0.125 | 0.08 | 261 | 0 | 0.364 | 1 | 1 | cs | TRUE
73 | LV_3234-9_0_8_line_73 |  | 70 | 75 | 0.018273 | 0.125 | 0.08 | 261 | 0 | 0.364 | 1 | 1 | cs | TRUE
74 | LV_3234-9_0_8_line_74 |  | 70 | 76 | 0.021812 | 0.125 | 0.08 | 261 | 0 | 0.364 | 1 | 1 | cs | TRUE
75 | LV_3234-9_0_8_line_75 |  | 71 | 77 | 0.063965 | 0.125 | 0.08 | 261 | 0 | 0.364 | 1 | 1 | cs | TRUE
76 | LV_3234-9_0_8_line_76 |  | 72 | 73 | 0.019295 | 0.125 | 0.08 | 261 | 0 | 0.364 | 1 | 1 | cs | TRUE
77 | LV_3234-9_0_8_line_77 |  | 72 | 74 | 0.015587 | 0.125 | 0.08 | 261 | 0 | 0.364 | 1 | 1 | cs | TRUE
78 | LV_3234-9_0_8_line_78 |  | 76 | 78 | 0.008965 | 0.125 | 0.08 | 261 | 0 | 0.364 | 1 | 1 | cs | TRUE
79 | LV_3234-9_0_8_line_79 |  | 77 | 79 | 0.19495 | 0.125 | 0.08 | 261 | 0 | 0.364 | 1 | 1 | cs | TRUE
80 | LV_3234-9_0_8_line_80 |  | 78 | 83 | 0.023208 | 0.125 | 0.08 | 261 | 0 | 0.364 | 1 | 1 | cs | TRUE
81 | LV_3234-9_0_8_line_81 |  | 79 | 84 | 0.070829 | 0.125 | 0.08 | 261 | 0 | 0.364 | 1 | 1 | cs | TRUE
82 | LV_3234-9_0_8_line_82 |  | 80 | 81 | 0.053701 | 0.125 | 0.08 | 261 | 0 | 0.364 | 1 | 4 | cs | TRUE
83 | LV_3234-9_0_8_line_83 |  | 80 | 82 | 0.020314 | 0.125 | 0.08 | 261 | 0 | 0.364 | 1 | 4 | cs | TRUE
84 | LV_3234-9_0_8_line_84 |  | 81 | 93 | 0.0012252 | 0.125 | 0.08 | 261 | 0 | 0.364 | 1 | 4 | cs | TRUE
85 | LV_3234-9_0_8_line_85 |  | 82 | 94 | 0.0012949 | 0.125 | 0.08 | 261 | 0 | 0.364 | 1 | 4 | cs | TRUE
86 | LV_3234-9_0_8_line_86 |  | 83 | 85 | 0.058042 | 0.125 | 0.08 | 261 | 0 | 0.364 | 1 | 1 | cs | TRUE
87 | LV_3234-9_0_8_line_87 |  | 85 | 86 | 0.025366 | 0.125 | 0.08 | 261 | 0 | 0.364 | 1 | 1 | cs | TRUE
88 | LV_3234-9_0_8_line_88 |  | 85 | 87 | 0.04696 | 0.125 | 0.08 | 261 | 0 | 0.364 | 1 | 1 | cs | TRUE
89 | LV_3234-9_0_8_line_89 |  | 86 | 88 | 0.050657 | 0.125 | 0.08 | 261 | 0 | 0.364 | 1 | 1 | cs | TRUE
90 | LV_3234-9_0_8_line_90 |  | 87 | 89 | 0.024641 | 0.125 | 0.08 | 261 | 0 | 0.364 | 1 | 1 | cs | TRUE
91 | LV_3234-9_0_8_line_91 |  | 88 | 102 | 0.015901 | 0.125 | 0.08 | 261 | 0 | 0.364 | 1 | 1 | cs | TRUE
92 | LV_3234-9_0_8_line_92 |  | 90 | 91 | 0.064114 | 0.125 | 0.08 | 261 | 0 | 0.364 | 1 | 4 | cs | TRUE
93 | LV_3234-9_0_8_line_93 |  | 90 | 92 | 0.029839 | 0.125 | 0.08 | 261 | 0 | 0.364 | 1 | 4 | cs | TRUE
94 | LV_3234-9_0_8_line_94 |  | 91 | 95 | 0.035352 | 0.125 | 0.08 | 261 | 0 | 0.364 | 1 | 4 | cs | TRUE
95 | LV_3234-9_0_8_line_95 |  | 92 | 96 | 0.0029116 | 0.125 | 0.08 | 261 | 0 | 0.364 | 1 | 4 | cs | TRUE
96 | LV_3234-9_0_8_line_96 |  | 93 | 97 | 0.067574 | 0.125 | 0.08 | 261 | 0 | 0.364 | 1 | 4 | cs | TRUE
97 | LV_3234-9_0_8_line_97 |  | 94 | 98 | 0.025022 | 0.125 | 0.08 | 261 | 0 | 0.364 | 1 | 4 | cs | TRUE
98 | LV_3234-9_0_8_line_98 |  | 95 | 99 | 0.0024432 | 0.125 | 0.08 | 261 | 0 | 0.364 | 1 | 4 | cs | TRUE
99 | LV_3234-9_0_8_line_99 |  | 96 | 100 | 0.042293 | 0.125 | 0.08 | 261 | 0 | 0.364 | 1 | 4 | cs | TRUE
100 | LV_3234-9_0_8_line_100 |  | 97 | 101 | 0.0091367 | 0.125 | 0.08 | 261 | 0 | 0.364 | 1 | 4 | cs | TRUE
101 | LV_3234-9_0_8_line_101 |  | 97 | 102 | 0.054212 | 0.125 | 0.08 | 261 | 0 | 0.364 | 1 | 1 | cs | TRUE
102 | LV_3234-9_0_8_line_102 |  | 98 | 103 | 0.017249 | 0.125 | 0.08 | 261 | 0 | 0.364 | 1 | 4 | cs | TRUE
103 | LV_3234-9_0_8_line_103 |  | 99 | 197 | 0.04459 | 0.125 | 0.08 | 261 | 0 | 0.364 | 1 | 1 | cs | TRUE
104 | LV_3234-9_0_8_line_104 |  | 100 | 195 | 0.0029023 | 0.125 | 0.08 | 261 | 0 | 0.364 | 1 | 4 | cs | TRUE
105 | LV_3234-9_0_8_line_105 |  | 101 | 107 | 0.010908 | 0.125 | 0.08 | 261 | 0 | 0.364 | 1 | 4 | cs | TRUE
106 | LV_3234-9_0_8_line_106 |  | 103 | 192 | 0.055059 | 0.125 | 0.08 | 261 | 0 | 0.364 | 1 | 4 | cs | TRUE
107 | LV_3234-9_0_8_line_107 |  | 104 | 105 | 0.079207 | 0.125 | 0.08 | 261 | 0 | 0.364 | 1 | 1 | cs | TRUE
108 | LV_3234-9_0_8_line_108 |  | 104 | 106 | 0.069956 | 0.125 | 0.08 | 261 | 0 | 0.364 | 1 | 1 | cs | TRUE
109 | LV_3234-9_0_8_line_109 |  | 105 | 209 | 0.13175 | 0.125 | 0.08 | 261 | 0 | 0.364 | 1 | 1 | cs | TRUE
110 | LV_3234-9_0_8_line_110 |  | 106 | 206 | 0.04172 | 0.125 | 0.08 | 261 | 0 | 0.364 | 1 | 1 | cs | TRUE
111 | LV_3234-9_0_8_line_111 |  | 107 | 108 | 0.027255 | 0.125 | 0.08 | 261 | 0 | 0.364 | 1 | 1 | cs | TRUE
112 | LV_3234-9_0_8_line_112 |  | 107 | 109 | 0.026116 | 0.125 | 0.08 | 261 | 0 | 0.364 | 1 | 4 | cs | TRUE
113 | LV_3234-9_0_8_line_113 |  | 109 | 110 | 0.053692 | 0.125 | 0.08 | 261 | 0 | 0.364 | 1 | 4 | cs | TRUE
114 | LV_3234-9_0_8_line_114 |  | 110 | 181 | 0.030473 | 0.125 | 0.08 | 261 | 0 | 0.364 | 1 | 1 | cs | TRUE
115 | LV_3234-9_0_8_line_115 |  | 110 | 182 | 0.060226 | 0.125 | 0.08 | 261 | 0 | 0.364 | 1 | 1 | cs | TRUE
116 | LV_3234-9_0_8_line_116 |  | 110 | 183 | 0.043166 | 0.125 | 0.08 | 261 | 0 | 0.364 | 1 | 1 | cs | TRUE
117 | LV_3234-9_0_8_line_117 |  | 110 | 175 | 0.021659 | 0.125 | 0.08 | 261 | 0 | 0.364 | 1 | 4 | cs | TRUE
118 | LV_3234-9_0_8_line_118 |  | 111 | 112 | 0.018247 | 0.125 | 0.08 | 261 | 0 | 0.364 | 1 | 1 | cs | TRUE
119 | LV_3234-9_0_8_line_119 |  | 111 | 113 | 0.004398 | 0.125 | 0.08 | 261 | 0 | 0.364 | 1 | 1 | cs | TRUE
120 | LV_3234-9_0_8_line_120 |  | 112 | 114 | 0.010641 | 0.125 | 0.08 | 261 | 0 | 0.364 | 1 | 1 | cs | TRUE
121 | LV_3234-9_0_8_line_121 |  | 112 | 115 | 0.013957 | 0.125 | 0.08 | 261 | 0 | 0.364 | 1 | 1 | cs | TRUE
122 | LV_3234-9_0_8_line_122 |  | 115 | 116 | 0.012479 | 0.125 | 0.08 | 261 | 0 | 0.364 | 1 | 1 | cs | TRUE
123 | LV_3234-9_0_8_line_123 |  | 116 | 117 | 0.022501 | 0.125 | 0.08 | 261 | 0 | 0.364 | 1 | 1 | cs | TRUE
124 | LV_3234-9_0_8_line_124 |  | 117 | 118 | 0.019866 | 0.125 | 0.08 | 261 | 0 | 0.364 | 1 | 1 | cs | TRUE
125 | LV_3234-9_0_8_line_125 |  | 118 | 153 | 0.0077339 | 0.125 | 0.08 | 261 | 0 | 0.364 | 1 | 1 | cs | TRUE
126 | LV_3234-9_0_8_line_126 |  | 119 | 120 | 0.031581 | 0.125 | 0.08 | 261 | 0 | 0.364 | 1 | 1 | cs | TRUE
127 | LV_3234-9_0_8_line_127 |  | 119 | 121 | 0.047393 | 0.125 | 0.08 | 261 | 0 | 0.364 | 1 | 1 | cs | TRUE
128 | LV_3234-9_0_8_line_128 |  | 120 | 122 | 0.023362 | 0.125 | 0.08 | 261 | 0 | 0.364 | 1 | 1 | cs | TRUE
129 | LV_3234-9_0_8_line_129 |  | 121 | 123 | 0.043476 | 0.125 | 0.08 | 261 | 0 | 0.364 | 1 | 1 | cs | TRUE
130 | LV_3234-9_0_8_line_130 |  | 122 | 124 | 0.0080103 | 0.125 | 0.08 | 261 | 0 | 0.364 | 1 | 1 | cs | TRUE
131 | LV_3234-9_0_8_line_131 |  | 123 | 125 | 0.029744 | 0.125 | 0.08 | 261 | 0 | 0.364 | 1 | 1 | cs | TRUE
132 | LV_3234-9_0_8_line_132 |  | 123 | 126 | 0.020375 | 0.125 | 0.08 | 261 | 0 | 0.364 | 1 | 1 | cs | TRUE
133 | LV_3234-9_0_8_line_133 |  | 125 | 129 | 0.037372 | 0.125 | 0.08 | 261 | 0 | 0.364 | 1 | 1 | cs | TRUE
134 | LV_3234-9_0_8_line_134 |  | 126 | 130 | 0.1446 | 0.125 | 0.08 | 261 | 0 | 0.364 | 1 | 1 | cs | TRUE
135 | LV_3234-9_0_8_line_135 |  | 127 | 128 | 0.021709 | 0.125 | 0.08 | 261 | 0 | 0.364 | 1 | 1 | cs | TRUE
136 | LV_3234-9_0_8_line_136 |  | 128 | 131 | 0.027569 | 0.125 | 0.08 | 261 | 0 | 0.364 | 1 | 1 | cs | TRUE
137 | LV_3234-9_0_8_line_137 |  | 129 | 132 | 0.063669 | 0.125 | 0.08 | 261 | 0 | 0.364 | 1 | 1 | cs | TRUE
138 | LV_3234-9_0_8_line_138 |  | 130 | 133 | 0.013858 | 0.125 | 0.08 | 261 | 0 | 0.364 | 1 | 1 | cs | TRUE
139 | LV_3234-9_0_8_line_139 |  | 131 | 138 | 0.001271 | 0.125 | 0.08 | 261 | 0 | 0.364 | 1 | 1 | cs | TRUE
140 | LV_3234-9_0_8_line_140 |  | 132 | 139 | 0.067491 | 0.125 | 0.08 | 261 | 0 | 0.364 | 1 | 1 | cs | TRUE
141 | LV_3234-9_0_8_line_141 |  | 133 | 134 | 0.010003 | 0.125 | 0.08 | 261 | 0 | 0.364 | 1 | 1 | cs | TRUE
142 | LV_3234-9_0_8_line_142 |  | 135 | 136 | 0.034558 | 0.125 | 0.08 | 261 | 0 | 0.364 | 1 | 1 | cs | TRUE
143 | LV_3234-9_0_8_line_143 |  | 135 | 137 | 0.054583 | 0.125 | 0.08 | 261 | 0 | 0.364 | 1 | 1 | cs | TRUE
144 | LV_3234-9_0_8_line_144 |  | 136 | 144 | 0.0066512 | 0.125 | 0.08 | 261 | 0 | 0.364 | 1 | 1 | cs | TRUE
145 | LV_3234-9_0_8_line_145 |  | 137 | 140 | 0.08829 | 0.125 | 0.08 | 261 | 0 | 0.364 | 1 | 2 | cs | TRUE
146 | LV_3234-9_0_8_line_146 |  | 138 | 187 | 0.026465 | 0.125 | 0.08 | 261 | 0 | 0.364 | 1 | 1 | cs | TRUE
147 | LV_3234-9_0_8_line_147 |  | 139 | 201 | 0.056195 | 0.125 | 0.08 | 261 | 0 | 0.364 | 1 | 1 | cs | TRUE
148 | LV_3234-9_0_8_line_148 |  | 140 | 141 | 0.10359 | 0.125 | 0.08 | 261 | 0 | 0.364 | 1 | 4 | cs | TRUE
149 | LV_3234-9_0_8_line_149 |  | 141 | 142 | 0.017956 | 0.125 | 0.08 | 261 | 0 | 0.364 | 1 | 4 | cs | TRUE
150 | LV_3234-9_0_8_line_150 |  | 141 | 143 | 0.018705 | 0.125 | 0.08 | 261 | 0 | 0.364 | 1 | 1 | cs | TRUE
151 | LV_3234-9_0_8_line_151 |  | 142 | 145 | 0.048304 | 0.125 | 0.08 | 261 | 0 | 0.364 | 1 | 4 | cs | TRUE
152 | LV_3234-9_0_8_line_152 |  | 142 | 146 | 0.019673 | 0.125 | 0.08 | 261 | 0 | 0.364 | 1 | 1 | cs | TRUE
153 | LV_3234-9_0_8_line_153 |  | 143 | 147 | 0.011994 | 0.125 | 0.08 | 261 | 0 | 0.364 | 1 | 1 | cs | TRUE
154 | LV_3234-9_0_8_line_154 |  | 144 | 148 | 0.0022129 | 0.125 | 0.08 | 261 | 0 | 0.364 | 1 | 1 | cs | TRUE
155 | LV_3234-9_0_8_line_155 |  | 145 | 149 | 0.014331 | 0.125 | 0.08 | 261 | 0 | 0.364 | 1 | 1 | cs | TRUE
156 | LV_3234-9_0_8_line_156 |  | 145 | 150 | 0.0085039 | 0.125 | 0.08 | 261 | 0 | 0.364 | 1 | 4 | cs | TRUE
157 | LV_3234-9_0_8_line_157 |  | 147 | 151 | 0.011124 | 0.125 | 0.08 | 261 | 0 | 0.364 | 1 | 1 | cs | TRUE
158 | LV_3234-9_0_8_line_158 |  | 147 | 152 | 0.019279 | 0.125 | 0.08 | 261 | 0 | 0.364 | 1 | 1 | cs | TRUE
159 | LV_3234-9_0_8_line_159 |  | 148 | 153 | 0.018128 | 0.125 | 0.08 | 261 | 0 | 0.364 | 1 | 1 | cs | TRUE
160 | LV_3234-9_0_8_line_160 |  | 149 | 156 | 0.0043606 | 0.125 | 0.08 | 261 | 0 | 0.364 | 1 | 1 | cs | TRUE
161 | LV_3234-9_0_8_line_161 |  | 150 | 157 | 0.022251 | 0.125 | 0.08 | 261 | 0 | 0.364 | 1 | 4 | cs | TRUE
162 | LV_3234-9_0_8_line_162 |  | 151 | 154 | 0.021065 | 0.125 | 0.08 | 261 | 0 | 0.364 | 1 | 1 | cs | TRUE
163 | LV_3234-9_0_8_line_163 |  | 154 | 155 | 0.0027542 | 0.125 | 0.08 | 261 | 0 | 0.364 | 1 | 1 | cs | TRUE
164 | LV_3234-9_0_8_line_164 |  | 156 | 166 | 0.01906 | 0.125 | 0.08 | 261 | 0 | 0.364 | 1 | 1 | cs | TRUE
165 | LV_3234-9_0_8_line_165 |  | 157 | 158 | 0.026234 | 0.125 | 0.08 | 261 | 0 | 0.364 | 1 | 4 | cs | TRUE
166 | LV_3234-9_0_8_line_166 |  | 157 | 159 | 0.013293 | 0.125 | 0.08 | 261 | 0 | 0.364 | 1 | 1 | cs | TRUE
167 | LV_3234-9_0_8_line_167 |  | 158 | 160 | 0.003104 | 0.125 | 0.08 | 261 | 0 | 0.364 | 1 | 4 | cs | TRUE
168 | LV_3234-9_0_8_line_168 |  | 158 | 161 | 0.013828 | 0.125 | 0.08 | 261 | 0 | 0.364 | 1 | 1 | cs | TRUE
169 | LV_3234-9_0_8_line_169 |  | 159 | 162 | 0.044553 | 0.125 | 0.08 | 261 | 0 | 0.364 | 1 | 1 | cs | TRUE
170 | LV_3234-9_0_8_line_170 |  | 160 | 163 | 0.015675 | 0.125 | 0.08 | 261 | 0 | 0.364 | 1 | 1 | cs | TRUE
171 | LV_3234-9_0_8_line_171 |  | 160 | 164 | 0.024161 | 0.125 | 0.08 | 261 | 0 | 0.364 | 1 | 4 | cs | TRUE
172 | LV_3234-9_0_8_line_172 |  | 161 | 165 | 0.029449 | 0.125 | 0.08 | 261 | 0 | 0.364 | 1 | 1 | cs | TRUE
173 | LV_3234-9_0_8_line_173 |  | 163 | 167 | 0.02602 | 0.125 | 0.08 | 261 | 0 | 0.364 | 1 | 1 | cs | TRUE
174 | LV_3234-9_0_8_line_174 |  | 164 | 168 | 0.026549 | 0.125 | 0.08 | 261 | 0 | 0.364 | 1 | 4 | cs | TRUE
175 | LV_3234-9_0_8_line_175 |  | 165 | 169 | 0.0071413 | 0.125 | 0.08 | 261 | 0 | 0.364 | 1 | 1 | cs | TRUE
176 | LV_3234-9_0_8_line_176 |  | 166 | 170 | 0.016627 | 0.125 | 0.08 | 261 | 0 | 0.364 | 1 | 1 | cs | TRUE
177 | LV_3234-9_0_8_line_177 |  | 167 | 172 | 0.015911 | 0.125 | 0.08 | 261 | 0 | 0.364 | 1 | 1 | cs | TRUE
178 | LV_3234-9_0_8_line_178 |  | 168 | 173 | 0.007664 | 0.125 | 0.08 | 261 | 0 | 0.364 | 1 | 4 | cs | TRUE
179 | LV_3234-9_0_8_line_179 |  | 168 | 174 | 0.017394 | 0.125 | 0.08 | 261 | 0 | 0.364 | 1 | 1 | cs | TRUE
180 | LV_3234-9_0_8_line_180 |  | 169 | 171 | 0.0090579 | 0.125 | 0.08 | 261 | 0 | 0.364 | 1 | 1 | cs | TRUE
181 | LV_3234-9_0_8_line_181 |  | 170 | 196 | 0.007049 | 0.125 | 0.08 | 261 | 0 | 0.364 | 1 | 1 | cs | TRUE
182 | LV_3234-9_0_8_line_182 |  | 172 | 180 | 0.00084228 | 0.125 | 0.08 | 261 | 0 | 0.364 | 1 | 1 | cs | TRUE
183 | LV_3234-9_0_8_line_183 |  | 173 | 175 | 0.026171 | 0.125 | 0.08 | 261 | 0 | 0.364 | 1 | 4 | cs | TRUE
184 | LV_3234-9_0_8_line_184 |  | 173 | 176 | 0.017838 | 0.125 | 0.08 | 261 | 0 | 0.364 | 1 | 1 | cs | TRUE
185 | LV_3234-9_0_8_line_185 |  | 174 | 177 | 0.00027629 | 0.125 | 0.08 | 261 | 0 | 0.364 | 1 | 1 | cs | TRUE
186 | LV_3234-9_0_8_line_186 |  | 176 | 178 | 0.0060152 | 0.125 | 0.08 | 261 | 0 | 0.364 | 1 | 1 | cs | TRUE
187 | LV_3234-9_0_8_line_187 |  | 177 | 179 | 0.015541 | 0.125 | 0.08 | 261 | 0 | 0.364 | 1 | 1 | cs | TRUE
188 | LV_3234-9_0_8_line_188 |  | 181 | 184 | 0.014634 | 0.125 | 0.08 | 261 | 0 | 0.364 | 1 | 1 | cs | TRUE
189 | LV_3234-9_0_8_line_189 |  | 182 | 185 | 0.0025183 | 0.125 | 0.08 | 261 | 0 | 0.364 | 1 | 1 | cs | TRUE
190 | LV_3234-9_0_8_line_190 |  | 183 | 186 | 0.030081 | 0.125 | 0.08 | 261 | 0 | 0.364 | 1 | 1 | cs | TRUE
191 | LV_3234-9_0_8_line_191 |  | 184 | 187 | 0.021358 | 0.125 | 0.08 | 261 | 0 | 0.364 | 1 | 1 | cs | TRUE
192 | LV_3234-9_0_8_line_192 |  | 185 | 188 | 0.017855 | 0.125 | 0.08 | 261 | 0 | 0.364 | 1 | 1 | cs | TRUE
193 | LV_3234-9_0_8_line_193 |  | 186 | 189 | 0.079574 | 0.125 | 0.08 | 261 | 0 | 0.364 | 1 | 1 | cs | TRUE
194 | LV_3234-9_0_8_line_194 |  | 188 | 190 | 0.020261 | 0.125 | 0.08 | 261 | 0 | 0.364 | 1 | 1 | cs | TRUE
195 | LV_3234-9_0_8_line_195 |  | 189 | 191 | 0.0074043 | 0.125 | 0.08 | 261 | 0 | 0.364 | 1 | 1 | cs | TRUE
196 | LV_3234-9_0_8_line_196 |  | 190 | 199 | 0.010799 | 0.125 | 0.08 | 261 | 0 | 0.364 | 1 | 1 | cs | TRUE
197 | LV_3234-9_0_8_line_197 |  | 191 | 206 | 0.025698 | 0.125 | 0.08 | 261 | 0 | 0.364 | 1 | 1 | cs | TRUE
198 | LV_3234-9_0_8_line_198 |  | 192 | 193 | 0.027083 | 0.125 | 0.08 | 261 | 0 | 0.364 | 1 | 1 | cs | TRUE
199 | LV_3234-9_0_8_line_199 |  | 194 | 195 | 0.016909 | 0.125 | 0.08 | 261 | 0 | 0.364 | 1 | 4 | cs | TRUE
200 | LV_3234-9_0_8_line_200 |  | 197 | 198 | 0.026174 | 0.125 | 0.08 | 261 | 0 | 0.364 | 1 | 1 | cs | TRUE
201 | LV_3234-9_0_8_line_201 |  | 199 | 200 | 0.0057465 | 0.125 | 0.08 | 261 | 0 | 0.364 | 1 | 1 | cs | TRUE
202 | LV_3234-9_0_8_line_202 |  | 200 | 201 | 0.027297 | 0.125 | 0.08 | 261 | 0 | 0.364 | 1 | 1 | cs | TRUE
203 | LV_3234-9_0_8_line_203 |  | 201 | 202 | 0.012355 | 0.125 | 0.08 | 261 | 0 | 0.364 | 1 | 1 | cs | TRUE
204 | LV_3234-9_0_8_line_204 |  | 202 | 203 | 0.054242 | 0.125 | 0.08 | 261 | 0 | 0.364 | 1 | 1 | cs | TRUE
205 | LV_3234-9_0_8_line_205 |  | 203 | 204 | 0.00038639 | 0.125 | 0.08 | 261 | 0 | 0.364 | 1 | 1 | cs | TRUE
206 | LV_3234-9_0_8_line_206 |  | 204 | 205 | 0.027607 | 0.125 | 0.08 | 261 | 0 | 0.364 | 1 | 1 | cs | TRUE
207 | LV_3234-9_0_8_line_207 |  | 205 | 207 | 0.045115 | 0.125 | 0.08 | 261 | 0 | 0.364 | 1 | 1 | cs | TRUE
208 | LV_3234-9_0_8_line_208 |  | 207 | 208 | 0.028715 | 0.125 | 0.08 | 261 | 0 | 0.364 | 1 | 1 | cs | TRUE
209 | LV_3234-9_0_8_line_209 |  | 208 | 211 | 0.020388 | 0.125 | 0.08 | 261 | 0 | 0.364 | 1 | 1 | cs | TRUE
210 | LV_3234-9_0_8_line_210 |  | 209 | 210 | 0.023568 | 0.125 | 0.08 | 261 | 0 | 0.364 | 1 | 1 | cs | TRUE
211 | LV_3234-9_0_8_line_211 |  | 211 | 212 | 0.06722 | 0.125 | 0.08 | 261 | 0 | 0.364 | 1 | 1 | cs | TRUE
212 | LV_3234-9_0_8_line_212 |  | 212 | 213 | 0.040062 | 0.125 | 0.08 | 261 | 0 | 0.364 | 1 | 1 | cs | TRUE

## trafo
| name | std_type | hv_bus | lv_bus | sn_mva | vn_hv_kv | vn_lv_kv | vk_percent | vkr_percent | pfe_kw | i0_percent | shift_degree | tap_side | tap_neutral | tap_min | tap_max | tap_step_percent | tap_step_degree | tap_pos | tap_phase_shifter | parallel | df | in_service
0 | LV_3234-9_0_8_trafo_161 | 0.63 MVA 20/0.4 kV | 214 | 55 | 0.63 | 20 | 0.4 | 6 | 1.206 | 1.65 | 0.2619 | 150 | hv | 0 | -2 | 2 | 2.5 | 0 | 0 | FALSE | 1 | 1 | TRUE

## line_geodata
| x0 | y0 | x1 | y1 | x2 | y2 | x3 | y3 | x4 | y4 | x5 | y5 | x6 | y6
0 | 2767091.2401 | 1250325.5233 | 2767098.7488 | 1250317.3088
1 | 2767091.2401 | 1250325.5233 | 2767082.6719 | 1250334.897
2 | 2767120.1369 | 1250293.91 | 2767098.7488 | 1250317.3088
3 | 2767070.8255 | 1250347.857 | 2767082.6719 | 1250334.897
4 | 2767120.902 | 1250293.073 | 2767120.1369 | 1250293.91
5 | 2767070.8255 | 1250347.857 | 2767053.7085 | 1250332.2806 | 2767051.5685 | 1250331.8522
6 | 2767070.8255 | 1250347.857 | 2767059.9902 | 1250359.7195
7 | 2767135.4525 | 1250277.1547 | 2767120.902 | 1250293.073
8 | 2767038.5343 | 1250339.8433 | 2767047.3565 | 1250331.9679 | 2767049.8924 | 1250331.5167 | 2767051.5685 | 1250331.8522
9 | 2767059.9902 | 1250359.7195 | 2767071.3626 | 1250368.9865
10 | 2767138.8068 | 1250273.485 | 2767135.4525 | 1250277.1547
11 | 2767012.1913 | 1250368.1035 | 2767026.8356 | 1250350.2865 | 2767038.5343 | 1250339.8433
12 | 2767071.3626 | 1250368.9865 | 2767080.8738 | 1250376.737 | 2767091.6378 | 1250377.0407 | 2767100.6894 | 1250383.9831
13 | 2767138.8068 | 1250273.485 | 2767153.9248 | 1250283.1239
14 | 2767138.8068 | 1250273.485 | 2767147.0392 | 1250263.744
15 | 2767012.1913 | 1250368.1035 | 2767003.4847 | 1250342.5108
16 | 2766999.7212 | 1250331.4485 | 2767003.4847 | 1250342.5108
17 | 2766994.9604 | 1250317.4542 | 2766999.7212 | 1250331.4485
18 | 2766994.9604 | 1250317.4542 | 2767041.439 | 1250259.4813
19 | 2766994.9604 | 1250317.4542 | 2766978.0135 | 1250271.409
20 | 2766978.0135 | 1250271.409 | 2766969.4255 | 1250248.0754
21 | 2766966.8593 | 1250241.1028 | 2766969.4255 | 1250248.0754
22 | 2766966.8593 | 1250241.1028 | 2766959.89 | 1250222.1672 | 2766950.005 | 1250197.9717
23 | 2767158.3693 | 1250372.3618 | 2767151.1565 | 1250380.8672 | 2767150.1707 | 1250382.182
24 | 2767158.3693 | 1250372.3618 | 2767172.3462 | 1250385.096
25 | 2767158.3693 | 1250372.3618 | 2767157.8212 | 1250369.2987 | 2767144.9809 | 1250357.9804 | 2767156.4678 | 1250343.0735
26 | 2766950.005 | 1250197.9717 | 2766927.9374 | 1250143.9567
27 | 2767177.4813 | 1250389.7745 | 2767172.3462 | 1250385.096
28 | 2767164.2323 | 1250332.9973 | 2767156.4678 | 1250343.0735
29 | 2767177.4813 | 1250389.7745 | 2767188.1653 | 1250399.1268
30 | 2767164.2323 | 1250332.9973 | 2767169.8301 | 1250326.5523
31 | 2767155.6233 | 1250328.6055 | 2767161.1459 | 1250332.8768 | 2767164.2323 | 1250332.9973
32 | 2767169.8301 | 1250326.5523 | 2767174.8349 | 1250320.7903
33 | 2767188.4379 | 1250305.1287 | 2767174.8349 | 1250320.7903
34 | 2767188.4379 | 1250305.1287 | 2767207.81 | 1250319.7571 | 2767222.043 | 1250334.0494
35 | 2767226.8658 | 1250338.8923 | 2767222.043 | 1250334.0494
36 | 2767188.4379 | 1250305.1287 | 2767198.7537 | 1250296.786
37 | 2767188.4379 | 1250305.1287 | 2767162.8986 | 1250288.8455
38 | 2767226.8658 | 1250338.8923 | 2767234.6667 | 1250334.2374
39 | 2767226.8658 | 1250338.8923 | 2767246.774 | 1250359.6009
40 | 2767198.7537 | 1250296.786 | 2767204.45 | 1250292.1792
41 | 2767161.3401 | 1250287.8518 | 2767162.8986 | 1250288.8455
42 | 2767214.0428 | 1250284.4212 | 2767204.45 | 1250292.1792
43 | 2767157.2388 | 1250285.2369 | 2767161.3401 | 1250287.8518
44 | 2767157.2388 | 1250285.2369 | 2767153.9248 | 1250283.1239
45 | 2767157.1054 | 1250251.8331 | 2767155.8031 | 1250253.3741
46 | 2767170.0223 | 1250236.5491 | 2767157.1054 | 1250251.8331
47 | 2767155.8031 | 1250253.3741 | 2767147.0392 | 1250263.744
48 | 2767170.0223 | 1250236.5491 | 2767173.8774 | 1250232.269
49 | 2767170.0223 | 1250236.5491 | 2767151.9359 | 1250220.7555
50 | 2767173.8774 | 1250232.269 | 2767199.8692 | 1250203.412 | 2767206.0091 | 1250196.5968
51 | 2767151.9359 | 1250220.7555 | 2767135.1895 | 1250206.1321
52 | 2767125.3955 | 1250197.5796 | 2767135.1895 | 1250206.1321
53 | 2767125.3955 | 1250197.5796 | 2767116.273 | 1250189.6137
54 | 2767102.273 | 1250177.3884 | 2767116.273 | 1250189.6137
55 | 2767191.5038 | 1250086.8437 | 2767138.7979 | 1250090.6421
56 | 2767191.5038 | 1250086.8437 | 2767191.2858 | 1250086.8041 | 2767174.4173 | 1250047.4208 | 2767173.414 | 1250045.5765
57 | 2767136.2114 | 1250090.8285 | 2767138.7979 | 1250090.6421
58 | 2767173.414 | 1250045.5765 | 2767160.7066 | 1250022.219 | 2767159.6923 | 1250021.31
59 | 2767136.2114 | 1250090.8285 | 2767133.2098 | 1250091.0448
60 | 2767149.0571 | 1250011.7796 | 2767159.6923 | 1250021.31
61 | 2766623.099 | 1249801.6646 | 2766631.0307 | 1249808.8563
62 | 2766623.099 | 1249801.6646 | 2766605.7513 | 1249785.9356
63 | 2766631.0307 | 1249808.8563 | 2766647.2767 | 1249823.5864
64 | 2766671.0979 | 1249845.1849 | 2766647.2767 | 1249823.5864
65 | 2766580.332 | 1250033.202 | 2766573.8909 | 1250031.7432 | 2766569.1 | 1250032.0649
66 | 2766681.9674 | 1250055.3159 | 2766654.5829 | 1250050.0191 | 2766580.332 | 1250033.202
67 | 2766681.9674 | 1250055.3159 | 2766652.7493 | 1250244.0133
68 | 2766803.9776 | 1249965.6659 | 2766671.0979 | 1249845.1849
69 | 2766803.9776 | 1249965.6659 | 2766816.3182 | 1249976.855
70 | 2766881.0446 | 1250035.5419 | 2766816.3182 | 1249976.855
71 | 2766905.1184 | 1249973.7444 | 2766900.7511 | 1249996.0112 | 2766893.238 | 1250016.5099 | 2766881.0446 | 1250035.5419
72 | 2766881.0446 | 1250035.5419 | 2766866.2105 | 1250047.4812
73 | 2766905.1184 | 1249973.7444 | 2766923.1258 | 1249976.8475
74 | 2766905.1184 | 1249973.7444 | 2766907.0664 | 1249952.0196
75 | 2766811.464 | 1250080.3633 | 2766817.9369 | 1250075.0511 | 2766866.2105 | 1250047.4812
76 | 2766920.6402 | 1250126.0953 | 2766927.9374 | 1250143.9567
77 | 2766920.6402 | 1250126.0953 | 2766935.2682 | 1250120.7114
78 | 2766907.867 | 1249943.0905 | 2766907.0664 | 1249952.0196
79 | 2766811.464 | 1250080.3633 | 2766722.5703 | 1250253.8648
80 | 2766907.867 | 1249943.0905 | 2766909.9396 | 1249919.9755
81 | 2766722.5703 | 1250253.8648 | 2766708.6986 | 1250249.3588 | 2766677.8379 | 1250245.3535 | 2766652.7493 | 1250244.0133
82 | 2767034.2219 | 1249982.3788 | 2767046.0131 | 1249929.9883
83 | 2767034.2219 | 1249982.3788 | 2767054.3331 | 1249985.2398
84 | 2767046.2821 | 1249928.793 | 2767046.0131 | 1249929.9883
85 | 2767054.3331 | 1249985.2398 | 2767055.615 | 1249985.4222
86 | 2766915.1232 | 1249862.1658 | 2766909.9396 | 1249919.9755
87 | 2766915.1232 | 1249862.1658 | 2766940.4705 | 1249861.1897
88 | 2766915.1232 | 1249862.1658 | 2766919.2116 | 1249815.3839
89 | 2766991.0889 | 1249859.4804 | 2766988.3278 | 1249859.3468 | 2766940.4705 | 1249861.1897
90 | 2766919.2116 | 1249815.3839 | 2766921.3568 | 1249790.8366
91 | 2766991.0889 | 1249859.4804 | 2767006.9709 | 1249860.2487
92 | 2767038.8048 | 1250099.5185 | 2767044.4833 | 1250113.8045 | 2767052.1244 | 1250126.5442 | 2767066.2479 | 1250144.8836 | 2767074.0075 | 1250152.3052
93 | 2767038.8048 | 1250099.5185 | 2767054.8704 | 1250096.6906 | 2767068.3619 | 1250095.7183
94 | 2767100.4349 | 1250175.7788 | 2767078.0987 | 1250156.2182 | 2767074.0075 | 1250152.3052
95 | 2767068.3619 | 1250095.7183 | 2767071.266 | 1250095.509
96 | 2767061.1193 | 1249862.8681 | 2767046.2821 | 1249928.793
97 | 2767055.615 | 1249985.4222 | 2767056.3595 | 1249985.5281 | 2767080.0097 | 1249990.9795
98 | 2767102.273 | 1250177.3884 | 2767100.4349 | 1250175.7788
99 | 2767113.4494 | 1250092.4689 | 2767071.266 | 1250095.509
100 | 2767061.1193 | 1249862.8681 | 2767070.2482 | 1249863.2474
101 | 2767061.1193 | 1249862.8681 | 2767006.9709 | 1249860.2487
102 | 2767096.7252 | 1249995.2325 | 2767081.5423 | 1249991.3328 | 2767080.0097 | 1249990.9795
103 | 2767102.273 | 1250177.3884 | 2767071.0578 | 1250209.2305
104 | 2767113.4494 | 1250092.4689 | 2767116.3442 | 1250092.2603
105 | 2767081.1469 | 1249863.7001 | 2767070.2482 | 1249863.2474
106 | 2767149.0571 | 1250011.7796 | 2767132.7706 | 1250004.4906 | 2767096.7252 | 1249995.2325
107 | 2766930.6694 | 1249684.2745 | 2766868.6533 | 1249634.766
108 | 2766930.6694 | 1249684.2745 | 2766984.5657 | 1249728.8725
109 | 2766868.6533 | 1249634.766 | 2766856.0842 | 1249503.6169
110 | 2767016.7079 | 1249755.4695 | 2766984.5657 | 1249728.8725
111 | 2767081.1469 | 1249863.7001 | 2767081.1939 | 1249890.952
112 | 2767081.1469 | 1249863.7001 | 2767107.2402 | 1249864.7935
113 | 2767159.9498 | 1249873.9991 | 2767142.4266 | 1249869.0221 | 2767116.1005 | 1249865.1647 | 2767107.2402 | 1249864.7935
114 | 2767159.9498 | 1249873.9991 | 2767184.8217 | 1249856.393
115 | 2767159.9498 | 1249873.9991 | 2767161.6356 | 1249864.0586 | 2767155.7483 | 1249821.0367 | 2767155.5036 | 1249814.3207
116 | 2767159.9498 | 1249873.9991 | 2767126.693 | 1249846.4799
117 | 2767159.9498 | 1249873.9991 | 2767175.6138 | 1249888.9572
118 | 2767358.5391 | 1249934.4876 | 2767352.2838 | 1249925.3904 | 2767349.1377 | 1249923.3662 | 2767345.7215 | 1249923.9481
119 | 2767342.0205 | 1249926.3239 | 2767345.7215 | 1249923.9481
120 | 2767358.5391 | 1249934.4876 | 2767364.5691 | 1249943.267
121 | 2767358.5391 | 1249934.4876 | 2767370.0242 | 1249926.5575
122 | 2767370.0242 | 1249926.5575 | 2767376.9703 | 1249921.7614 | 2767380.7642 | 1249920.3782 | 2767380.7642 | 1249920.3782
123 | 2767395.0896 | 1249937.1773 | 2767384.461 | 1249922.1623 | 2767380.7642 | 1249920.3782
124 | 2767406.5672 | 1249953.3919 | 2767395.0896 | 1249937.1773
125 | 2767406.5672 | 1249953.3919 | 2767411.0355 | 1249959.7044
126 | 2767389.0095 | 1249830.4587 | 2767395.9765 | 1249843.5278 | 2767405.1413 | 1249857.5726
127 | 2767389.0095 | 1249830.4587 | 2767366.7147 | 1249788.6368
128 | 2767417.9084 | 1249877.1376 | 2767405.1413 | 1249857.5726
129 | 2767346.2627 | 1249750.2716 | 2767366.7147 | 1249788.6368
130 | 2767422.286 | 1249883.846 | 2767417.9084 | 1249877.1376
131 | 2767346.2627 | 1249750.2716 | 2767333.2728 | 1249723.5135
132 | 2767346.2627 | 1249750.2716 | 2767362.9769 | 1249738.6186
133 | 2767320.8411 | 1249688.4453 | 2767326.4717 | 1249709.5039 | 2767333.2728 | 1249723.5135
134 | 2767362.9769 | 1249738.6186 | 2767480.2415 | 1249654.0108
135 | 2767259.3384 | 1249803.6448 | 2767277.0576 | 1249791.1019
136 | 2767259.3384 | 1249803.6448 | 2767236.8365 | 1249819.5733
137 | 2767320.8411 | 1249688.4453 | 2767257.798 | 1249697.3536
138 | 2767480.2415 | 1249654.0108 | 2767478.576 | 1249643.1747 | 2767478.1963 | 1249640.3054
139 | 2767235.7991 | 1249820.3076 | 2767236.8365 | 1249819.5733
140 | 2767193.0662 | 1249704.0948 | 2767221.2191 | 1249694.0068 | 2767240.6772 | 1249699.7728 | 2767257.798 | 1249697.3536
141 | 2767478.1963 | 1249640.3054 | 2767481.5456 | 1249638.8874 | 2767486.784 | 1249635.2703
142 | 2767446.5966 | 1250009.9418 | 2767426.6306 | 1249981.7356
143 | 2767446.5966 | 1250009.9418 | 2767407.176 | 1250040.3823 | 2767404.8573 | 1250044.5591
144 | 2767422.7878 | 1249976.3069 | 2767426.6306 | 1249981.7356
145 | 2767385.0463 | 1250123.0212 | 2767401.8407 | 1250107.5126 | 2767408.8907 | 1250079.4047 | 2767409.7135 | 1250069.2729 | 2767403.0795 | 1250052.2011 | 2767403.7292 | 1250046.5914 | 2767404.8573 | 1250044.5591
146 | 2767214.1984 | 1249835.5981 | 2767235.7991 | 1249820.3076
147 | 2767145.7483 | 1249730.7276 | 2767157.8671 | 1249724.8298 | 2767164.7084 | 1249714.2562 | 2767193.0662 | 1249704.0948
148 | 2767385.0463 | 1250123.0212 | 2767311.9416 | 1250049.414
149 | 2767311.9416 | 1250049.414 | 2767299.27 | 1250036.6542
150 | 2767311.9416 | 1250049.414 | 2767324.997 | 1250036.0189
151 | 2767299.27 | 1250036.6542 | 2767281.8002 | 1250018.3088 | 2767267.1628 | 1250000.5216
152 | 2767299.27 | 1250036.6542 | 2767283.0349 | 1250047.7657
153 | 2767333.3687 | 1250027.4293 | 2767324.997 | 1250036.0189
154 | 2767421.5093 | 1249974.5007 | 2767422.7878 | 1249976.3069
155 | 2767267.1628 | 1250000.5216 | 2767254.8673 | 1250007.8837
156 | 2767267.1628 | 1250000.5216 | 2767262.0401 | 1249993.7339
157 | 2767333.3687 | 1250027.4293 | 2767341.136 | 1250019.466
158 | 2767333.3687 | 1250027.4293 | 2767346.9754 | 1250041.0874
159 | 2767421.5093 | 1249974.5007 | 2767411.0355 | 1249959.7044
160 | 2767251.1261 | 1250010.1238 | 2767254.8673 | 1250007.8837
161 | 2767248.6365 | 1249975.9734 | 2767262.0401 | 1249993.7339
162 | 2767341.136 | 1250019.466 | 2767355.8446 | 1250004.386
163 | 2767357.7677 | 1250002.4143 | 2767355.8446 | 1250004.386
164 | 2767251.1261 | 1250010.1238 | 2767234.7734 | 1250019.9152
165 | 2767248.6365 | 1249975.9734 | 2767233.3054 | 1249954.652
166 | 2767248.6365 | 1249975.9734 | 2767259.0571 | 1249967.7205
167 | 2767231.4878 | 1249952.1314 | 2767233.3054 | 1249954.652
168 | 2767233.3054 | 1249954.652 | 2767244.5628 | 1249946.6226
169 | 2767293.9833 | 1249940.0601 | 2767259.0571 | 1249967.7205
170 | 2767231.4878 | 1249952.1314 | 2767219.0729 | 1249961.7007
171 | 2767231.4878 | 1249952.1314 | 2767217.3853 | 1249932.5132
172 | 2767268.5378 | 1249929.5222 | 2767244.5628 | 1249946.6226
173 | 2767197.5056 | 1249976.2201 | 2767197.5056 | 1249976.2201 | 2767213.2383 | 1249966.1979 | 2767219.0729 | 1249961.7007
174 | 2767199.6604 | 1249912.7482 | 2767217.3853 | 1249932.5132
175 | 2767274.3517 | 1249925.3754 | 2767268.5378 | 1249929.5222
176 | 2767220.5083 | 1250028.4566 | 2767234.7734 | 1250019.9152
177 | 2767197.5056 | 1249976.2201 | 2767196.6182 | 1249979.5541 | 2767200.6444 | 1249991.3469
178 | 2767199.6604 | 1249912.7482 | 2767194.5408 | 1249907.0312
179 | 2767199.6604 | 1249912.7482 | 2767186.8943 | 1249924.563
180 | 2767281.7259 | 1249920.1156 | 2767274.3517 | 1249925.3754
181 | 2767220.5083 | 1250028.4566 | 2767213.4382 | 1250028.4127
182 | 2767200.6444 | 1249991.3469 | 2767200.9165 | 1249992.144
183 | 2767194.5408 | 1249907.0312 | 2767175.6138 | 1249888.9572
184 | 2767194.5408 | 1249907.0312 | 2767208.4926 | 1249895.9165
185 | 2767186.6915 | 1249924.7507 | 2767186.8943 | 1249924.563
186 | 2767213.1973 | 1249892.1684 | 2767208.4926 | 1249895.9165
187 | 2767175.2858 | 1249935.3065 | 2767186.6915 | 1249924.7507
188 | 2767196.7661 | 1249847.9379 | 2767184.8217 | 1249856.393
189 | 2767155.4119 | 1249811.8041 | 2767155.5036 | 1249814.3207
190 | 2767126.693 | 1249846.4799 | 2767103.5178 | 1249827.3028
191 | 2767196.7661 | 1249847.9379 | 2767214.1984 | 1249835.5981
192 | 2767155.4119 | 1249811.8041 | 2767154.7617 | 1249793.9611
193 | 2767042.2109 | 1249776.5727 | 2767103.5178 | 1249827.3028
194 | 2767154.7617 | 1249793.9611 | 2767154.0239 | 1249773.7134
195 | 2767042.2109 | 1249776.5727 | 2767036.5063 | 1249771.8523
196 | 2767154.0239 | 1249773.7134 | 2767153.841 | 1249768.6952 | 2767152.6366 | 1249763.0447
197 | 2767016.7079 | 1249755.4695 | 2767036.5063 | 1249771.8523
198 | 2767148.3405 | 1249984.7091 | 2767149.0571 | 1250011.7796
199 | 2767133.2098 | 1250091.0448 | 2767116.3442 | 1250092.2603
200 | 2767071.0578 | 1250209.2305 | 2767071.0578 | 1250209.2305 | 2767090.7606 | 1250226.461
201 | 2767151.4387 | 1249757.4244 | 2767152.6366 | 1249763.0447
202 | 2767145.7483 | 1249730.7276 | 2767151.4387 | 1249757.4244
203 | 2767145.7483 | 1249730.7276 | 2767143.1723 | 1249718.6436
204 | 2767143.1723 | 1249718.6436 | 2767131.8634 | 1249665.5941
205 | 2767131.7828 | 1249665.2162 | 2767131.8634 | 1249665.5941
206 | 2767131.7828 | 1249665.2162 | 2767126.0271 | 1249638.2162
207 | 2767126.0271 | 1249638.2162 | 2767125.1787 | 1249634.2363 | 2767118.4727 | 1249593.7418
208 | 2767118.4727 | 1249593.7418 | 2767113.7814 | 1249565.413
209 | 2767113.7814 | 1249565.413 | 2767110.4504 | 1249545.2987
210 | 2766856.0842 | 1249503.6169 | 2766852.8789 | 1249480.2674
211 | 2767110.4504 | 1249545.2987 | 2767099.4682 | 1249478.9816
212 | 2767099.4682 | 1249478.9816 | 2767096.1486 | 1249458.936 | 2767093.3995 | 1249439.3845

## bus_geodata
| x | y | coords
0 | 2767091.2401 | 1250325.5233
1 | 2767098.7488 | 1250317.3088
2 | 2767082.6719 | 1250334.897
3 | 2767120.1369 | 1250293.91
4 | 2767070.8255 | 1250347.857
5 | 2767120.902 | 1250293.073
6 | 2767051.5685 | 1250331.8522
7 | 2767059.9902 | 1250359.7195
8 | 2767135.4525 | 1250277.1547
9 | 2767038.5343 | 1250339.8433
10 | 2767071.3626 | 1250368.9865
11 | 2767138.8068 | 1250273.485
12 | 2767012.1913 | 1250368.1035
13 | 2767003.4847 | 1250342.5108
14 | 2767100.6894 | 1250383.9831
15 | 2766999.7212 | 1250331.4485
16 | 2766994.9604 | 1250317.4542
17 | 2767041.439 | 1250259.4813
18 | 2766978.0135 | 1250271.409
19 | 2766969.4255 | 1250248.0754
20 | 2766966.8593 | 1250241.1028
21 | 2767150.1707 | 1250382.182
22 | 2767158.3693 | 1250372.3618
23 | 2766950.005 | 1250197.9717
24 | 2767172.3462 | 1250385.096
25 | 2767156.4678 | 1250343.0735
26 | 2767177.4813 | 1250389.7745
27 | 2767164.2323 | 1250332.9973
28 | 2767188.1653 | 1250399.1268
29 | 2767169.8301 | 1250326.5523
30 | 2767155.6233 | 1250328.6055
31 | 2767174.8349 | 1250320.7903
32 | 2767222.043 | 1250334.0494
33 | 2767188.4379 | 1250305.1287
34 | 2767226.8658 | 1250338.8923
35 | 2767198.7537 | 1250296.786
36 | 2767162.8986 | 1250288.8455
37 | 2767234.6667 | 1250334.2374
38 | 2767246.774 | 1250359.6009
39 | 2767204.45 | 1250292.1792
40 | 2767161.3401 | 1250287.8518
41 | 2767214.0428 | 1250284.4212
42 | 2767157.2388 | 1250285.2369
43 | 2767153.9248 | 1250283.1239
44 | 2767157.1054 | 1250251.8331
45 | 2767155.8031 | 1250253.3741
46 | 2767170.0223 | 1250236.5491
47 | 2767147.0392 | 1250263.744
48 | 2767173.8774 | 1250232.269
49 | 2767151.9359 | 1250220.7555
50 | 2767206.0091 | 1250196.5968
51 | 2767135.1895 | 1250206.1321
52 | 2767125.3955 | 1250197.5796
53 | 2767116.273 | 1250189.6137
54 | 2767191.5038 | 1250086.8437
55 | 2767138.7979 | 1250090.6421
56 | 2767173.414 | 1250045.5765
57 | 2767136.2114 | 1250090.8285
58 | 2767159.6923 | 1250021.31
59 | 2766623.099 | 1249801.6646
60 | 2766631.0307 | 1249808.8563
61 | 2766605.7513 | 1249785.9356
62 | 2766647.2767 | 1249823.5864
63 | 2766580.332 | 1250033.202
64 | 2766569.1 | 1250032.0649
65 | 2766681.9674 | 1250055.3159
66 | 2766671.0979 | 1249845.1849
67 | 2766803.9776 | 1249965.6659
68 | 2766816.3182 | 1249976.855
69 | 2766881.0446 | 1250035.5419
70 | 2766905.1184 | 1249973.7444
71 | 2766866.2105 | 1250047.4812
72 | 2766920.6402 | 1250126.0953
73 | 2766927.9374 | 1250143.9567
74 | 2766935.2682 | 1250120.7114
75 | 2766923.1258 | 1249976.8475
76 | 2766907.0664 | 1249952.0196
77 | 2766811.464 | 1250080.3633
78 | 2766907.867 | 1249943.0905
79 | 2766722.5703 | 1250253.8648
80 | 2767034.2219 | 1249982.3788
81 | 2767046.0131 | 1249929.9883
82 | 2767054.333 | 1249985.2398
83 | 2766909.9396 | 1249919.9755
84 | 2766652.7493 | 1250244.0133
85 | 2766915.1232 | 1249862.1658
86 | 2766940.4705 | 1249861.1897
87 | 2766919.2116 | 1249815.3839
88 | 2766991.0889 | 1249859.4804
89 | 2766921.3568 | 1249790.8366
90 | 2767038.8048 | 1250099.5186
91 | 2767074.0075 | 1250152.3052
92 | 2767068.3619 | 1250095.7183
93 | 2767046.2821 | 1249928.793
94 | 2767055.615 | 1249985.4222
95 | 2767100.4349 | 1250175.7788
96 | 2767071.266 | 1250095.509
97 | 2767061.1193 | 1249862.8681
98 | 2767080.0097 | 1249990.9795
99 | 2767102.273 | 1250177.3884
100 | 2767113.4494 | 1250092.4689
101 | 2767070.2482 | 1249863.2474
102 | 2767006.9709 | 1249860.2487
103 | 2767096.7252 | 1249995.2325
104 | 2766930.6694 | 1249684.2745
105 | 2766868.6533 | 1249634.766
106 | 2766984.5657 | 1249728.8725
107 | 2767081.1469 | 1249863.7001
108 | 2767081.1939 | 1249890.952
109 | 2767107.2402 | 1249864.7935
110 | 2767159.9498 | 1249873.9991
111 | 2767345.7215 | 1249923.9481
112 | 2767358.5391 | 1249934.4876
113 | 2767342.0205 | 1249926.3239
114 | 2767364.5691 | 1249943.267
115 | 2767370.0242 | 1249926.5575
116 | 2767380.7642 | 1249920.3782
117 | 2767395.0896 | 1249937.1773
118 | 2767406.5672 | 1249953.3919
119 | 2767389.0095 | 1249830.4587
120 | 2767405.1413 | 1249857.5726
121 | 2767366.7147 | 1249788.6368
122 | 2767417.9084 | 1249877.1376
123 | 2767346.2627 | 1249750.2716
124 | 2767422.286 | 1249883.846
125 | 2767333.2728 | 1249723.5135
126 | 2767362.9769 | 1249738.6186
127 | 2767277.0576 | 1249791.1019
128 | 2767259.3384 | 1249803.6448
129 | 2767320.8411 | 1249688.4453
130 | 2767480.2415 | 1249654.0108
131 | 2767236.8365 | 1249819.5733
132 | 2767257.798 | 1249697.3536
133 | 2767478.1963 | 1249640.3054
134 | 2767486.784 | 1249635.2703
135 | 2767446.5966 | 1250009.9418
136 | 2767426.6306 | 1249981.7356
137 | 2767404.8573 | 1250044.5591
138 | 2767235.7991 | 1249820.3076
139 | 2767193.0662 | 1249704.0948
140 | 2767385.0463 | 1250123.0212
141 | 2767311.9416 | 1250049.414
142 | 2767299.27 | 1250036.6542
143 | 2767324.997 | 1250036.0189
144 | 2767422.7878 | 1249976.3069
145 | 2767267.1628 | 1250000.5216
146 | 2767283.0349 | 1250047.7657
147 | 2767333.3687 | 1250027.4293
148 | 2767421.5093 | 1249974.5007
149 | 2767254.8673 | 1250007.8837
150 | 2767262.0401 | 1249993.7339
151 | 2767341.136 | 1250019.466
152 | 2767346.9754 | 1250041.0874
153 | 2767411.0355 | 1249959.7044
154 | 2767355.8446 | 1250004.386
155 | 2767357.7677 | 1250002.4143
156 | 2767251.1261 | 1250010.1238
157 | 2767248.6365 | 1249975.9734
158 | 2767233.3054 | 1249954.652
159 | 2767259.0571 | 1249967.7205
160 | 2767231.4878 | 1249952.1314
161 | 2767244.5628 | 1249946.6226
162 | 2767293.9832 | 1249940.0601
163 | 2767219.0729 | 1249961.7007
164 | 2767217.3853 | 1249932.5132
165 | 2767268.5378 | 1249929.5222
166 | 2767234.7734 | 1250019.9152
167 | 2767197.5056 | 1249976.2201
168 | 2767199.6604 | 1249912.7482
169 | 2767274.3517 | 1249925.3754
170 | 2767220.5083 | 1250028.4566
171 | 2767281.7259 | 1249920.1156
172 | 2767200.6444 | 1249991.3469
173 | 2767194.5408 | 1249907.0312
174 | 2767186.8943 | 1249924.563
175 | 2767175.6138 | 1249888.9572
176 | 2767208.4926 | 1249895.9165
177 | 2767186.6915 | 1249924.7507
178 | 2767213.1973 | 1249892.1684
179 | 2767175.2858 | 1249935.3065
180 | 2767200.9165 | 1249992.144
181 | 2767184.8217 | 1249856.393
182 | 2767155.5036 | 1249814.3207
183 | 2767126.693 | 1249846.4799
184 | 2767196.7661 | 1249847.9379
185 | 2767155.4119 | 1249811.8041
186 | 2767103.5178 | 1249827.3028
187 | 2767214.1984 | 1249835.5981
188 | 2767154.7617 | 1249793.9611
189 | 2767042.2109 | 1249776.5727
190 | 2767154.0239 | 1249773.7134
191 | 2767036.5063 | 1249771.8523
192 | 2767149.0571 | 1250011.7796
193 | 2767148.3405 | 1249984.7091
194 | 2767133.2098 | 1250091.0448
195 | 2767116.3442 | 1250092.2603
196 | 2767213.4382 | 1250028.4127
197 | 2767071.0578 | 1250209.2305
198 | 2767090.7606 | 1250226.461
199 | 2767152.6366 | 1249763.0447
200 | 2767151.4387 | 1249757.4244
201 | 2767145.7483 | 1249730.7276
202 | 2767143.1723 | 1249718.6436
203 | 2767131.8634 | 1249665.5941
204 | 2767131.7828 | 1249665.2162
205 | 2767126.0271 | 1249638.2162
206 | 2767016.7079 | 1249755.4695
207 | 2767118.4727 | 1249593.7418
208 | 2767113.7814 | 1249565.413
209 | 2766856.0842 | 1249503.6169
210 | 2766852.8789 | 1249480.2674
211 | 2767110.4504 | 1249545.2987
212 | 2767099.4682 | 1249478.9816
213 | 2767093.3995 | 1249439.3845
214 | 2767191.5038 | 1250086.8437

## line_std_types
| c_nf_per_km | r_ohm_per_km | x_ohm_per_km | max_i_ka | type | q_mm2 | alpha | voltage_rating
NAYY 4x50 SE | 210 | 0.642 | 0.083 | 0.142 | cs | 50 | 0.00403 | LV
NAYY 4x120 SE | 264 | 0.225 | 0.08 | 0.242 | cs | 120 | 0.00403 | LV
NAYY 4x150 SE | 261 | 0.208 | 0.08 | 0.27 | cs | 150 | 0.00403 | LV
NA2XS2Y 1x95 RM/25 12/20 kV | 216 | 0.313 | 0.132 | 0.252 | cs | 95 | 0.00403 | MV
NA2XS2Y 1x185 RM/25 12/20 kV | 273 | 0.161 | 0.117 | 0.362 | cs | 185 | 0.00403 | MV
NA2XS2Y 1x240 RM/25 12/20 kV | 304 | 0.122 | 0.112 | 0.421 | cs | 240 | 0.00403 | MV
NA2XS2Y 1x95 RM/25 6/10 kV | 315 | 0.313 | 0.123 | 0.249 | cs | 95 | 0.00403 | MV
NA2XS2Y 1x185 RM/25 6/10 kV | 406 | 0.161 | 0.11 | 0.358 | cs | 185 | 0.00403 | MV
NA2XS2Y 1x240 RM/25 6/10 kV | 456 | 0.122 | 0.105 | 0.416 | cs | 240 | 0.00403 | MV
NA2XS2Y 1x150 RM/25 12/20 kV | 250 | 0.206 | 0.116 | 0.319 | cs | 150 | 0.00403 | MV
NA2XS2Y 1x120 RM/25 12/20 kV | 230 | 0.253 | 0.119 | 0.283 | cs | 120 | 0.00403 | MV
NA2XS2Y 1x70 RM/25 12/20 kV | 190 | 0.443 | 0.132 | 0.22 | cs | 70 | 0.00403 | MV
NA2XS2Y 1x150 RM/25 6/10 kV | 360 | 0.206 | 0.11 | 0.315 | cs | 150 | 0.00403 | MV
NA2XS2Y 1x120 RM/25 6/10 kV | 340 | 0.253 | 0.113 | 0.28 | cs | 120 | 0.00403 | MV
NA2XS2Y 1x70 RM/25 6/10 kV | 280 | 0.443 | 0.123 | 0.217 | cs | 70 | 0.00403 | MV
N2XS(FL)2Y 1x120 RM/35 64/110 kV | 112 | 0.153 | 0.166 | 0.366 | cs | 120 | 0.00393 | HV
N2XS(FL)2Y 1x185 RM/35 64/110 kV | 125 | 0.099 | 0.156 | 0.457 | cs | 185 | 0.00393 | HV
N2XS(FL)2Y 1x240 RM/35 64/110 kV | 135 | 0.075 | 0.149 | 0.526 | cs | 240 | 0.00393 | HV
N2XS(FL)2Y 1x300 RM/35 64/110 kV | 144 | 0.06 | 0.144 | 0.588 | cs | 300 | 0.00393 | HV
15-AL1/3-ST1A 0.4 | 11 | 1.8769 | 0.35 | 0.105 | ol | 16 | 0.00403 | LV
24-AL1/4-ST1A 0.4 | 11.25 | 1.2012 | 0.335 | 0.14 | ol | 24 | 0.00403 | LV
48-AL1/8-ST1A 0.4 | 12.2 | 0.5939 | 0.3 | 0.21 | ol | 48 | 0.00403 | LV
94-AL1/15-ST1A 0.4 | 13.2 | 0.306 | 0.29 | 0.35 | ol | 94 | 0.00403 | LV
34-AL1/6-ST1A 10.0 | 9.7 | 0.8342 | 0.36 | 0.17 | ol | 34 | 0.00403 | MV
48-AL1/8-ST1A 10.0 | 10.1 | 0.5939 | 0.35 | 0.21 | ol | 48 | 0.00403 | MV
70-AL1/11-ST1A 10.0 | 10.4 | 0.4132 | 0.339 | 0.29 | ol | 70 | 0.00403 | MV
94-AL1/15-ST1A 10.0 | 10.75 | 0.306 | 0.33 | 0.35 | ol | 94 | 0.00403 | MV
122-AL1/20-ST1A 10.0 | 11.1 | 0.2376 | 0.323 | 0.41 | ol | 122 | 0.00403 | MV
149-AL1/24-ST1A 10.0 | 11.25 | 0.194 | 0.315 | 0.47 | ol | 149 | 0.00403 | MV
34-AL1/6-ST1A 20.0 | 9.15 | 0.8342 | 0.382 | 0.17 | ol | 34 | 0.00403 | MV
48-AL1/8-ST1A 20.0 | 9.5 | 0.5939 | 0.372 | 0.21 | ol | 48 | 0.00403 | MV
70-AL1/11-ST1A 20.0 | 9.7 | 0.4132 | 0.36 | 0.29 | ol | 70 | 0.00403 | MV
94-AL1/15-ST1A 20.0 | 10 | 0.306 | 0.35 | 0.35 | ol | 94 | 0.00403 | MV
122-AL1/20-ST1A 20.0 | 10.3 | 0.2376 | 0.344 | 0.41 | ol | 122 | 0.00403 | MV
149-AL1/24-ST1A 20.0 | 10.5 | 0.194 | 0.337 | 0.47 | ol | 149 | 0.00403 | MV
184-AL1/30-ST1A 20.0 | 10.75 | 0.1571 | 0.33 | 0.535 | ol | 184 | 0.00403 | MV
243-AL1/39-ST1A 20.0 | 11 | 0.1188 | 0.32 | 0.645 | ol | 243 | 0.00403 | MV
48-AL1/8-ST1A 110.0 | 8 | 0.5939 | 0.46 | 0.21 | ol | 48 | 0.00403 | HV
70-AL1/11-ST1A 110.0 | 8.4 | 0.4132 | 0.45 | 0.29 | ol | 70 | 0.00403 | HV
94-AL1/15-ST1A 110.0 | 8.65 | 0.306 | 0.44 | 0.35 | ol | 94 | 0.00403 | HV
122-AL1/20-ST1A 110.0 | 8.5 | 0.2376 | 0.43 | 0.41 | ol | 122 | 0.00403 | HV
149-AL1/24-ST1A 110.0 | 8.75 | 0.194 | 0.41 | 0.47 | ol | 149 | 0.00403 | HV
184-AL1/30-ST1A 110.0 | 8.8 | 0.1571 | 0.4 | 0.535 | ol | 184 | 0.00403 | HV
243-AL1/39-ST1A 110.0 | 9 | 0.1188 | 0.39 | 0.645 | ol | 243 | 0.00403 | HV
305-AL1/39-ST1A 110.0 | 9.2 | 0.0949 | 0.38 | 0.74 | ol | 305 | 0.00403 | HV
490-AL1/64-ST1A 110.0 | 9.75 | 0.059 | 0.37 | 0.96 | ol | 490 | 0.00403 | HV
679-AL1/86-ST1A 110.0 | 9.95 | 0.042 | 0.36 | 1.15 | ol | 679 | 0.00403 | HV
490-AL1/64-ST1A 220.0 | 10 | 0.059 | 0.285 | 0.96 | ol | 490 | 0.00403 | HV
679-AL1/86-ST1A 220.0 | 11.7 | 0.042 | 0.275 | 1.15 | ol | 679 | 0.00403 | HV
490-AL1/64-ST1A 380.0 | 11 | 0.059 | 0.253 | 0.96 | ol | 490 | 0.00403 | HV
679-AL1/86-ST1A 380.0 | 14.6 | 0.042 | 0.25 | 1.15 | ol | 679 | 0.00403 | HV

## trafo_std_types
| i0_percent | pfe_kw | vkr_percent | sn_mva | vn_lv_kv | vn_hv_kv | vk_percent | shift_degree | vector_group | tap_side | tap_neutral | tap_min | tap_max | tap_step_degree | tap_step_percent | tap_phase_shifter
160 MVA 380/110 kV | 0.06 | 60 | 0.25 | 160 | 110 | 380 | 12.2 | 0 | Yy0 | hv | 0 | -9 | 9 | 0 | 1.5 | FALSE
100 MVA 220/110 kV | 0.06 | 55 | 0.26 | 100 | 110 | 220 | 12 | 0 | Yy0 | hv | 0 | -9 | 9 | 0 | 1.5 | FALSE
63 MVA 110/20 kV | 0.04 | 22 | 0.32 | 63 | 20 | 110 | 18 | 150 | YNd5 | hv | 0 | -9 | 9 | 0 | 1.5 | FALSE
40 MVA 110/20 kV | 0.05 | 18 | 0.34 | 40 | 20 | 110 | 16.2 | 150 | YNd5 | hv | 0 | -9 | 9 | 0 | 1.5 | FALSE
25 MVA 110/20 kV | 0.07 | 14 | 0.41 | 25 | 20 | 110 | 12 | 150 | YNd5 | hv | 0 | -9 | 9 | 0 | 1.5 | FALSE
63 MVA 110/10 kV | 0.04 | 22 | 0.32 | 63 | 10 | 110 | 18 | 150 | YNd5 | hv | 0 | -9 | 9 | 0 | 1.5 | FALSE
40 MVA 110/10 kV | 0.05 | 18 | 0.34 | 40 | 10 | 110 | 16.2 | 150 | YNd5 | hv | 0 | -9 | 9 | 0 | 1.5 | FALSE
25 MVA 110/10 kV | 0.07 | 14 | 0.41 | 25 | 10 | 110 | 12 | 150 | YNd5 | hv | 0 | -9 | 9 | 0 | 1.5 | FALSE
0.25 MVA 20/0.4 kV | 0.32 | 0.8 | 1.44 | 0.25 | 0.4 | 20 | 6 | 150 | Yzn5 | hv | 0 | -2 | 2 | 0 | 2.5 | FALSE
0.4 MVA 20/0.4 kV | 0.3375 | 1.35 | 1.425 | 0.4 | 0.4 | 20 | 6 | 150 | Dyn5 | hv | 0 | -2 | 2 | 0 | 2.5 | FALSE
0.63 MVA 20/0.4 kV | 0.2619 | 1.65 | 1.206 | 0.63 | 0.4 | 20 | 6 | 150 | Dyn5 | hv | 0 | -2 | 2 | 0 | 2.5 | FALSE
0.25 MVA 10/0.4 kV | 0.24 | 0.6 | 1.2 | 0.25 | 0.4 | 10 | 4 | 150 | Dyn5 | hv | 0 | -2 | 2 | 0 | 2.5 | FALSE
0.4 MVA 10/0.4 kV | 0.2375 | 0.95 | 1.325 | 0.4 | 0.4 | 10 | 4 | 150 | Dyn5 | hv | 0 | -2 | 2 | 0 | 2.5 | FALSE
0.63 MVA 10/0.4 kV | 0.1873 | 1.18 | 1.0794 | 0.63 | 0.4 | 10 | 4 | 150 | Dyn5 | hv | 0 | -2 | 2 | 0 | 2.5 | FALSE

## trafo3w_std_types
| sn_hv_mva | sn_mv_mva | sn_lv_mva | vn_hv_kv | vn_mv_kv | vn_lv_kv | vk_hv_percent | vk_mv_percent | vk_lv_percent | vkr_hv_percent | vkr_mv_percent | vkr_lv_percent | pfe_kw | i0_percent | shift_mv_degree | shift_lv_degree | vector_group | tap_side | tap_neutral | tap_min | tap_max | tap_step_percent
63/25/38 MVA 110/20/10 kV | 63 | 25 | 38 | 110 | 20 | 10 | 10.4 | 10.4 | 10.4 | 0.28 | 0.32 | 0.35 | 35 | 0.89 | 0 | 0 | YN0yn0yn0 | hv | 0 | -10 | 10 | 1.2
63/25/38 MVA 110/10/10 kV | 63 | 25 | 38 | 110 | 10 | 10 | 10.4 | 10.4 | 10.4 | 0.28 | 0.32 | 0.35 | 35 | 0.89 | 0 | 0 | YN0yn0yn0 | hv | 0 | -10 | 10 | 1.2

## fuse_std_types
| fuse_type | i_rated_a | t_avg | t_min | t_total | x_avg | x_min | x_total
HV 100A | HV 100A | 100 | 0 | [10.0, 3.64, 0.854, 0.281, 0.1, 0.0531, 0.022, 0.01] | [10.0, 4.267, 1.21, 0.403, 0.1, 0.058, 0.022, 0.01] | 0 | [300.0, 350.0, 450.0, 550.0, 700.0, 850.0, 1200.0, 1752.0] | [600.0, 700.0, 900.0, 1150.0, 1665.0, 2000.0, 3000.0, 4313.0]
HV 10A | HV 10A | 10 | 0 | [10.0, 1675.0, 0.344, 0.156, 0.1, 0.0417, 0.0171, 0.01] | [10.0, 1.3, 0.3, 0.155, 0.1, 0.0555, 0.023, 0.01] | 0 | [30.0, 32.0, 35.0, 37.0, 39.0, 50.0, 70.0, 88.0] | [60.0, 70.0, 80.0, 87.0, 94.0, 110.0, 150.0, 216.0]
HV 125A | HV 125A | 125 | 0 | [10.0, 1.82, 0.344, 0.1, 0.0467, 0.0269, 0.01] | [10.0, 2.478, 0.426, 0.1, 0.0427, 0.0211, 0.01] | 0 | [375.0, 500.0, 700.0, 925.0, 1200.0, 1500.0, 2341.0] | [750.0, 1000.0, 1500.0, 2200.0, 3000.0, 4000.0, 5765.0]
HV 160A | HV 160A | 160 | 0 | [10.0, 4.15, 1.03, 0.198, 0.1, 0.051, 0.0172, 0.01] | [10.0, 2.3, 0.734, 0.274, 0.1, 0.046, 0.0177, 0.01] | 0 | [480.0, 550.0, 700.0, 1000.0, 1260.0, 1600.0, 2500.0, 3227.0] | [960.0, 1300.0, 1700.0, 2200.0, 2996.0, 4000.0, 6000.0, 7946.0]
HV 16A | HV 16A | 16 | 0 | [10.0, 0.352, 0.164, 0.1, 0.0649, 0.0342, 0.01] | [10.0, 2.34, 0.722, 0.181, 0.1, 0.055, 0.0296, 0.01] | 0 | [48.0, 60.0, 65.0, 71.0, 80.0, 100.0, 162.0] | [96.0, 110.0, 125.0, 150.0, 168.0, 200.0, 250.0, 398.0]
HV 200A | HV 200A | 200 | 0 | [10.0, 4.267, 1.21, 0.403, 0.1, 0.058, 0.022, 0.01] | [10.0, 3.73, 1.654, 0.328, 0.1, 0.0531, 0.019, 0.01] | 0 | [600.0, 700.0, 900.0, 1150.0, 1665.0, 2000.0, 3000.0, 4313.0] | [1200.0, 1500.0, 1800.0, 2700.0, 3960.0, 5000.0, 7500.0, 10620.0]
HV 20A | HV 20A | 20 | 0 | [10.0, 1.3, 0.3, 0.155, 0.1, 0.0555, 0.023, 0.01] | [10.0, 1.3, 0.161, 0.1, 0.0611, 0.0399, 0.0141, 0.01] | 0 | [60.0, 70.0, 80.0, 87.0, 94.0, 110.0, 150.0, 216.0] | [120.0, 150.0, 200.0, 223.0, 260.0, 300.0, 450.0, 532.0]
HV 25A | HV 25A | 25 | 0 | [10.0, 2.512, 0.833, 0.299, 0.1, 0.0372, 0.0223, 0.01] | [10.0, 3.125, 0.597, 0.198, 0.1, 0.0378, 0.022, 0.01] | 0 | [75.0, 82.0, 90.0, 100.0, 124.0, 170.0, 200.0, 289.0] | [150.0, 170.0, 210.0, 250.0, 294.0, 400.0, 500.0, 711.0]
HV 31.5A | HV 31.5A | 31.5 | 0 | [10.0, 2.34, 0.722, 0.181, 0.1, 0.055, 0.0296, 0.01] | [10.0, 2.84, 0.368, 0.164, 0.1, 0.0621, 0.0378, 0.0195, 0.01] | 0 | [95.0, 110.0, 125.0, 150.0, 165.0, 200.0, 250.0, 390.0] | [189.0, 220.0, 300.0, 350.0, 393.0, 450.0, 530.0, 700.0, 960.0]
HV 40A | HV 40A | 40 | 0 | [10.0, 1.3, 0.161, 0.1, 0.0611, 0.0399, 0.0141, 0.01] | [10.0, 2.05, 0.369, 0.198, 0.1, 0.051, 0.0298, 0.01] | 0 | [120.0, 150.0, 200.0, 223.0, 260.0, 300.0, 450.0, 532.0] | [240.0, 300.0, 400.0, 450.0, 530.0, 650.0, 800.0, 1311.0]
HV 50A | HV 50A | 50 | 0 | [10.0, 3.215, 0.597, 0.198, 0.1, 0.0378, 0.022, 0.01] | [10.0, 3.64, 0.854, 0.281, 0.1, 0.0531, 0.022, 0.01] | 0 | [150.0, 170.0, 210.0, 250.0, 294.0, 400.0, 500.0, 711.0] | [300.0, 350.0, 450.0, 550.0, 700.0, 850.0, 1200.0, 1752.0]
HV 6.3A | HV 6.3A | 6.3 | 0 | [10.0, 1.39, 0.344, 0.168, 0.1, 0.056, 0.0263, 0.01] | [10.0, 1.711, 0.516, 0.198, 0.1, 0.0634, 0.0303, 0.01] | 0 | [19.0, 19.5, 20.4, 20.8, 22.0, 25.0, 32.0, 48.0] | [38.0, 40.0, 43.0, 48.0, 53.0, 60.0, 75.0, 118.0]
HV 63A | HV 63A | 63 | 0 | [10.0, 2.84, 0.368, 0.164, 0.1, 0.0621, 0.0378, 0.0195, 0.01] | [10.0, 1.82, 0.344, 0.1, 0.0467, 0.0269, 0.01] | 0 | [189.0, 220.0, 300.0, 350.0, 393.0, 450.0, 530.0, 700.0, 961.0] | [378.0, 500.0, 700.0, 934.0, 1200.0, 1500.0, 2366.0]
HV 80A | HV 80A | 80 | 0 | [10.0, 2.05, 0.369, 0.198, 0.1, 0.051, 0.0298, 0.01] | [10.0, 4.15, 1.03, 0.198, 0.1, 0.051, 0.0172, 0.01] | 0 | [240.0, 300.0, 400.0, 450.0, 530.0, 650.0, 800.0, 1311.0] | [480.0, 550.0, 700.0, 1000.0, 1260.0, 1600.0, 2500.0, 3227.0]
Siemens NH-1-100 | Siemens NH-1-100 | 100 | [5400.0, 2000.0, 400.0, 20.0, 1.0, 0.2, 0.012, 0.004] | 0 | 0 | [150.0, 190.0, 250.0, 430.0, 900.0, 1250.0, 2700.0, 3600.0] | 0 | 0
Siemens NH-1-125 | Siemens NH-1-125 | 125 | [4800.0, 120.0, 7.0, 0.1, 0.004] | 0 | 0 | [180.0, 400.0, 740.0, 2000.0, 4250.0] | 0 | 0
Siemens NH-1-16 | Siemens NH-1-16 | 16 | [4000.0, 400.0, 2.0, 0.1, 0.04, 0.01] | 0 | 0 | [26.0, 35.0, 75.0, 150.0, 200.0, 300.0] | 0 | 0
Siemens NH-1-160 | Siemens NH-1-160 | 160 | [4800.0, 120.0, 7.0, 0.1, 0.004] | 0 | 0 | [210.0, 500.0, 900.0, 2300.0, 5000.0] | 0 | 0
Siemens NH-1-25 | Siemens NH-1-25 | 25 | [4000.0, 1000.0, 10.0, 0.2, 0.02, 0.01] | 0 | 0 | [40.0, 50.0, 100.0, 210.0, 400.0, 500.0] | 0 | 0
Siemens NH-1-50 | Siemens NH-1-50 | 50 | [4000.0, 40.0, 4.0, 1.0, 0.02, 0.01] | 0 | 0 | [86.0, 200.0, 300.0, 400.0, 1000.0, 1280.0] | 0 | 0
Siemens NH-1-63 | Siemens NH-1-63 | 63 | [4000.0, 100.0, 10.0, 2.0, 0.04, 0.01] | 0 | 0 | [100.0, 200.0, 300.0, 400.0, 1000.0, 1500.0] | 0 | 0
Siemens NH-1-80 | Siemens NH-1-80 | 80 | [4800.0, 120.0, 7.0, 0.1, 0.01] | 0 | 0 | [150.58, 250.0, 450.0, 1150.0, 2470.0] | 0 | 0
Siemens NH-2-1000 | Siemens NH-2-1000 | 1000 | [4800.0, 120.0, 7.0, 0.1, 0.004] | 0 | 0 | [1900.0, 3500.0, 8400.0, 24000.0, 52000.0] | 0 | 0
Siemens NH-2-200 | Siemens NH-2-200 | 200 | [4800.0, 120.0, 7.0, 0.1, 0.004] | 0 | 0 | [280.0, 650.0, 1200.0, 3000.0, 7000.0] | 0 | 0
Siemens NH-2-224 | Siemens NH-2-224 | 224 | [4800.0, 120.0, 7.0, 0.2, 0.04, 0.004] | 0 | 0 | [400.0, 750.0, 1453.0, 3025.0, 4315.0, 7600.0] | 0 | 0
Siemens NH-2-250 | Siemens NH-2-250 | 250 | [4800.0, 120.0, 7.0, 0.1, 0.004] | 0 | 0 | [450.0, 800.0, 1650.0, 4000.0, 8500.0] | 0 | 0
Siemens NH-2-315 | Siemens NH-2-315 | 315 | [4800.0, 120.0, 7.0, 0.1, 0.004] | 0 | 0 | [550.0, 920.0, 1900.0, 5000.0, 11000.0] | 0 | 0
Siemens NH-2-355 | Siemens NH-2-355 | 355 | [4800.0, 120.0, 6.0, 0.1, 0.004] | 0 | 0 | [650.0, 1116.27, 2350.0, 5840.0, 12790.0] | 0 | 0
Siemens NH-2-400 | Siemens NH-2-400 | 400 | [4800.0, 120.0, 7.0, 0.1, 0.004] | 0 | 0 | [720.0, 1350.0, 2800.0, 6500.0, 15000.0] | 0 | 0
Siemens NH-2-425 | Siemens NH-2-425 | 425 | [4800.0, 120.0, 7.0, 0.1, 0.004] | 0 | 0 | [850.0, 1500.0, 3050.0, 7500.0, 16500.0] | 0 | 0
Siemens NH-2-630 | Siemens NH-2-630 | 630 | [4800.0, 120.0, 7.0, 0.1, 0.004] | 0 | 0 | [1200.0, 2000.0, 4800.0, 12000.0, 26000.0] | 0 | 0

## dtypes
| element | column | dtype
0 | bus | name | object
1 | bus | vn_kv | float64
2 | bus | type | object
3 | bus | zone | object
4 | bus | in_service | bool
5 | load | name | object
6 | load | bus | uint32
7 | load | p_mw | float64
8 | load | q_mvar | float64
9 | load | const_z_percent | float64
10 | load | const_i_percent | float64
11 | load | sn_mva | float64
12 | load | scaling | float64
13 | load | in_service | bool
14 | load | type | object
15 | ext_grid | name | object
16 | ext_grid | bus | uint32
17 | ext_grid | vm_pu | float64
18 | ext_grid | va_degree | float64
19 | ext_grid | slack_weight | float64
20 | ext_grid | in_service | bool
21 | line | name | object
22 | line | std_type | object
23 | line | from_bus | uint32
24 | line | to_bus | uint32
25 | line | length_km | float64
26 | line | r_ohm_per_km | float64
27 | line | x_ohm_per_km | float64
28 | line | c_nf_per_km | float64
29 | line | g_us_per_km | float64
30 | line | max_i_ka | float64
31 | line | df | float64
32 | line | parallel | uint32
33 | line | type | object
34 | line | in_service | bool
35 | trafo | name | object
36 | trafo | std_type | object
37 | trafo | hv_bus | uint32
38 | trafo | lv_bus | uint32
39 | trafo | sn_mva | float64
40 | trafo | vn_hv_kv | float64
41 | trafo | vn_lv_kv | float64
42 | trafo | vk_percent | float64
43 | trafo | vkr_percent | float64
44 | trafo | pfe_kw | float64
45 | trafo | i0_percent | float64
46 | trafo | shift_degree | float64
47 | trafo | tap_side | object
48 | trafo | tap_neutral | int32
49 | trafo | tap_min | int32
50 | trafo | tap_max | int32
51 | trafo | tap_step_percent | float64
52 | trafo | tap_step_degree | float64
53 | trafo | tap_pos | int32
54 | trafo | tap_phase_shifter | bool
55 | trafo | parallel | uint32
56 | trafo | df | float64
57 | trafo | in_service | bool
58 | line_geodata | coords | object
59 | bus_geodata | x | float64
60 | bus_geodata | y | float64
61 | bus_geodata | coords | object

## parameters
| version | format_version | converged | OPF_converged | name | f_hz | sn_mva
0 | 2.14.6 | 2.14.0 | FALSE | FALSE |  | 50 | 1