## bus
| name | vn_kv | type | zone | in_service
0 | bus_LV_3236-12_0_5_node_0 | 0.4 | n |  | TRUE
1 | bus_LV_3236-12_0_5_node_1 | 0.4 | n |  | TRUE
2 | bus_LV_3236-12_0_5_node_2 | 0.4 | n |  | TRUE
3 | bus_LV_3236-12_0_5_node_3 | 0.4 | n |  | TRUE
4 | bus_LV_3236-12_0_5_node_10 | 0.4 | n |  | TRUE
5 | bus_LV_3236-12_0_5_node_12 | 0.4 | n |  | TRUE
6 | bus_LV_3236-12_0_5_node_4 | 0.4 | n |  | TRUE
7 | bus_LV_3236-12_0_5_node_11 | 0.4 | n |  | TRUE
8 | bus_LV_3236-12_0_5_node_17 | 0.4 | n |  | TRUE
9 | bus_LV_3236-12_0_5_node_5 | 0.4 | n |  | TRUE
10 | bus_LV_3236-12_0_5_node_8 | 0.4 | n |  | TRUE
11 | bus_LV_3236-12_0_5_node_9 | 0.4 | n |  | TRUE
12 | bus_LV_3236-12_0_5_node_36 | 0.4 | n |  | TRUE
13 | bus_LV_3236-12_0_5_node_6 | 0.4 | n |  | TRUE
14 | bus_LV_3236-12_0_5_node_21 | 0.4 | n |  | TRUE
15 | bus_LV_3236-12_0_5_node_26 | 0.4 | n |  | TRUE
16 | bus_LV_3236-12_0_5_node_114 | 0.4 | n |  | TRUE
17 | bus_LV_3236-12_0_5_node_32 | 0.4 | n |  | TRUE
18 | bus_LV_3236-12_0_5_node_18 | 0.4 | n |  | TRUE
19 | bus_LV_3236-12_0_5_node_19 | 0.4 | n |  | TRUE
20 | bus_LV_3236-12_0_5_node_20 | 0.4 | n |  | TRUE
21 | bus_LV_3236-12_0_5_node_33 | 0.4 | n |  | TRUE
22 | bus_LV_3236-12_0_5_node_15 | 0.4 | n |  | TRUE
23 | bus_LV_3236-12_0_5_node_52 | 0.4 | n |  | TRUE
24 | bus_LV_3236-12_0_5_node_51 | 0.4 | n |  | TRUE
25 | bus_LV_3236-12_0_5_node_16 | 0.4 | n |  | TRUE
26 | bus_LV_3236-12_0_5_node_23 | 0.4 | n |  | TRUE
27 | bus_LV_3236-12_0_5_node_38 | 0.4 | n |  | TRUE
28 | bus_LV_3236-12_0_5_node_22 | 0.4 | n |  | TRUE
29 | bus_LV_3236-12_0_5_node_113 | 0.4 | n |  | TRUE
30 | bus_LV_3236-12_0_5_node_25 | 0.4 | n |  | TRUE
31 | bus_LV_3236-12_0_5_node_111 | 0.4 | n |  | TRUE
32 | bus_LV_3236-12_0_5_node_41 | 0.4 | n |  | TRUE
33 | bus_LV_3236-12_0_5_node_42 | 0.4 | n |  | TRUE
34 | bus_LV_3236-12_0_5_node_24 | 0.4 | n |  | TRUE
35 | bus_LV_3236-12_0_5_node_37 | 0.4 | n |  | TRUE
36 | bus_LV_3236-12_0_5_node_120 | 0.4 | n |  | TRUE
37 | bus_LV_3236-12_0_5_node_103 | 0.4 | n |  | TRUE
38 | bus_LV_3236-12_0_5_node_101 | 0.4 | n |  | TRUE
39 | bus_LV_3236-12_0_5_node_27 | 0.4 | n |  | TRUE
40 | bus_LV_3236-12_0_5_node_79 | 0.4 | n |  | TRUE
41 | bus_LV_3236-12_0_5_node_28 | 0.4 | n |  | TRUE
42 | bus_LV_3236-12_0_5_node_75 | 0.4 | n |  | TRUE
43 | bus_LV_3236-12_0_5_node_109 | 0.4 | n |  | TRUE
44 | bus_LV_3236-12_0_5_node_106 | 0.4 | n |  | TRUE
45 | bus_LV_3236-12_0_5_node_30 | 0.4 | n |  | TRUE
46 | bus_LV_3236-12_0_5_node_119 | 0.4 | n |  | TRUE
47 | bus_LV_3236-12_0_5_node_29 | 0.4 | n |  | TRUE
48 | bus_LV_3236-12_0_5_node_73 | 0.4 | n |  | TRUE
49 | bus_LV_3236-12_0_5_node_74 | 0.4 | n |  | TRUE
50 | bus_LV_3236-12_0_5_node_31 | 0.4 | n |  | TRUE
51 | bus_LV_3236-12_0_5_node_102 | 0.4 | n |  | TRUE
52 | bus_LV_3236-12_0_5_node_34 | 0.4 | n |  | TRUE
53 | bus_LV_3236-12_0_5_node_53 | 0.4 | n |  | TRUE
54 | bus_LV_3236-12_0_5_node_56 | 0.4 | n |  | TRUE
55 | bus_LV_3236-12_0_5_node_88 | 0.4 | n |  | TRUE
56 | bus_LV_3236-12_0_5_node_84 | 0.4 | n |  | TRUE
57 | bus_LV_3236-12_0_5_node_55 | 0.4 | n |  | TRUE
58 | bus_LV_3236-12_0_5_node_39 | 0.4 | n |  | TRUE
59 | bus_LV_3236-12_0_5_node_110 | 0.4 | n |  | TRUE
60 | bus_LV_3236-12_0_5_node_112 | 0.4 | n |  | TRUE
61 | bus_LV_3236-12_0_5_node_44 | 0.4 | n |  | TRUE
62 | bus_LV_3236-12_0_5_node_45 | 0.4 | n |  | TRUE
63 | bus_LV_3236-12_0_5_node_43 | 0.4 | n |  | TRUE
64 | bus_LV_3236-12_0_5_node_104 | 0.4 | n |  | TRUE
65 | bus_LV_3236-12_0_5_node_76 | 0.4 | n |  | TRUE
66 | bus_LV_3236-12_0_5_node_115 | 0.4 | n |  | TRUE
67 | bus_LV_3236-12_0_5_node_105 | 0.4 | n |  | TRUE
68 | bus_LV_3236-12_0_5_node_72 | 0.4 | n |  | TRUE
69 | bus_LV_3236-12_0_5_node_35 | 0.4 | n |  | TRUE
70 | bus_LV_3236-12_0_5_node_69 | 0.4 | n |  | TRUE
71 | bus_LV_3236-12_0_5_node_123 | 0.4 | n |  | TRUE
72 | bus_LV_3236-12_0_5_node_40 | 0.4 | n |  | TRUE
73 | bus_LV_3236-12_0_5_node_46 | 0.4 | n |  | TRUE
74 | bus_LV_3236-12_0_5_node_47 | 0.4 | n |  | TRUE
75 | bus_LV_3236-12_0_5_node_48 | 0.4 | n |  | TRUE
76 | bus_LV_3236-12_0_5_node_50 | 0.4 | n |  | TRUE
77 | bus_LV_3236-12_0_5_node_62 | 0.4 | n |  | TRUE
78 | bus_LV_3236-12_0_5_node_49 | 0.4 | n |  | TRUE
79 | bus_LV_3236-12_0_5_node_124 | 0.4 | n |  | TRUE
80 | bus_LV_3236-12_0_5_node_125 | 0.4 | n |  | TRUE
81 | bus_LV_3236-12_0_5_node_68 | 0.4 | n |  | TRUE
82 | bus_LV_3236-12_0_5_node_57 | 0.4 | n |  | TRUE
83 | bus_LV_3236-12_0_5_node_58 | 0.4 | n |  | TRUE
84 | bus_LV_3236-12_0_5_node_54 | 0.4 | n |  | TRUE
85 | bus_LV_3236-12_0_5_node_71 | 0.4 | n |  | TRUE
86 | bus_LV_3236-12_0_5_node_70 | 0.4 | n |  | TRUE
87 | bus_LV_3236-12_0_5_node_82 | 0.4 | n |  | TRUE
88 | bus_LV_3236-12_0_5_node_65 | 0.4 | n |  | TRUE
89 | bus_LV_3236-12_0_5_node_59 | 0.4 | n |  | TRUE
90 | bus_LV_3236-12_0_5_node_60 | 0.4 | n |  | TRUE
91 | bus_LV_3236-12_0_5_node_61 | 0.4 | n |  | TRUE
92 | bus_LV_3236-12_0_5_node_63 | 0.4 | n |  | TRUE
93 | bus_LV_3236-12_0_5_node_64 | 0.4 | n |  | TRUE
94 | bus_LV_3236-12_0_5_node_67 | 0.4 | n |  | TRUE
95 | bus_LV_3236-12_0_5_node_99 | 0.4 | n |  | TRUE
96 | bus_LV_3236-12_0_5_node_100 | 0.4 | n |  | TRUE
97 | bus_LV_3236-12_0_5_node_98 | 0.4 | n |  | TRUE
98 | bus_LV_3236-12_0_5_node_66 | 0.4 | n |  | TRUE
99 | bus_LV_3236-12_0_5_node_85 | 0.4 | n |  | TRUE
100 | bus_LV_3236-12_0_5_node_83 | 0.4 | n |  | TRUE
101 | bus_LV_3236-12_0_5_node_86 | 0.4 | n |  | TRUE
102 | bus_LV_3236-12_0_5_node_87 | 0.4 | n |  | TRUE
103 | bus_LV_3236-12_0_5_node_118 | 0.4 | n |  | TRUE
104 | bus_LV_3236-12_0_5_node_89 | 0.4 | n |  | TRUE
105 | bus_LV_3236-12_0_5_node_90 | 0.4 | n |  | TRUE
106 | bus_LV_3236-12_0_5_node_78 | 0.4 | n |  | TRUE
107 | bus_LV_3236-12_0_5_node_80 | 0.4 | n |  | TRUE
108 | bus_LV_3236-12_0_5_node_81 | 0.4 | n |  | TRUE
109 | bus_LV_3236-12_0_5_node_117 | 0.4 | n |  | TRUE
110 | bus_LV_3236-12_0_5_node_93 | 0.4 | n |  | TRUE
111 | bus_LV_3236-12_0_5_node_94 | 0.4 | n |  | TRUE
112 | bus_LV_3236-12_0_5_node_95 | 0.4 | n |  | TRUE
113 | bus_LV_3236-12_0_5_node_121 | 0.4 | n |  | TRUE
114 | bus_LV_3236-12_0_5_node_122 | 0.4 | n |  | TRUE
115 | bus_LV_3236-12_0_5_node_107 | 0.4 | n |  | TRUE
116 | bus_LV_3236-12_0_5_node_108 | 0.4 | n |  | TRUE
117 | bus_LV_3236-12_0_5_node_116 | 0.4 | n |  | TRUE
118 | bus_MV_46_0_node_76 | 20 | n |  | TRUE

## load
| name | bus | p_mw | q_mvar | const_z_percent | const_i_percent | sn_mva | scaling | in_service | type
0 | LV_3236-12_0_5_load_0 | 0 | 0.013121 | 0.0032884 | 0 | 0 |  | 1 | TRUE | wye
1 | LV_3236-12_0_5_load_12 | 5 | 0.01945 | 0.0048747 | 0 | 0 |  | 1 | TRUE | wye
2 | LV_3236-12_0_5_load_17 | 8 | 0.0063117 | 0.0015819 | 0 | 0 |  | 1 | TRUE | wye
3 | LV_3236-12_0_5_load_36 | 12 | 0.007994 | 0.0020035 | 0 | 0 |  | 1 | TRUE | wye
4 | LV_3236-12_0_5_load_21 | 14 | 0.0029281 | 0.00073385 | 0 | 0 |  | 1 | TRUE | wye
5 | LV_3236-12_0_5_load_114 | 16 | 0.02287 | 0.0057317 | 0 | 0 |  | 1 | TRUE | wye
6 | LV_3236-12_0_5_load_32 | 17 | 0.0055551 | 0.0013922 | 0 | 0 |  | 1 | TRUE | wye
7 | LV_3236-12_0_5_load_18 | 18 | 0.011792 | 0.0029553 | 0 | 0 |  | 1 | TRUE | wye
8 | LV_3236-12_0_5_load_19 | 19 | 0.0058423 | 0.0014642 | 0 | 0 |  | 1 | TRUE | wye
9 | LV_3236-12_0_5_load_20 | 20 | 0.0020102 | 0.0005038 | 0 | 0 |  | 1 | TRUE | wye
10 | LV_3236-12_0_5_load_33 | 21 | 0.01125 | 0.0028194 | 0 | 0 |  | 1 | TRUE | wye
11 | LV_3236-12_0_5_load_51 | 24 | 0.0037808 | 0.00094756 | 0 | 0 |  | 1 | TRUE | wye
12 | LV_3236-12_0_5_load_16 | 25 | 0.0051611 | 0.0012935 | 0 | 0 |  | 1 | TRUE | wye
13 | LV_3236-12_0_5_load_38 | 27 | 0.011547 | 0.0028939 | 0 | 0 |  | 1 | TRUE | wye
14 | LV_3236-12_0_5_load_111 | 31 | 0.0045769 | 0.0011471 | 0 | 0 |  | 1 | TRUE | wye
15 | LV_3236-12_0_5_load_42 | 33 | 0.0075155 | 0.0018836 | 0 | 0 |  | 1 | TRUE | wye
16 | LV_3236-12_0_5_load_37 | 35 | 0.010142 | 0.0025417 | 0 | 0 |  | 1 | TRUE | wye
17 | LV_3236-12_0_5_load_120 | 36 | 0.0057079 | 0.0014305 | 0 | 0 |  | 1 | TRUE | wye
18 | LV_3236-12_0_5_load_103 | 37 | 0.0059066 | 0.0014803 | 0 | 0 |  | 1 | TRUE | wye
19 | LV_3236-12_0_5_load_101 | 38 | 0.0018338 | 0.00045959 | 0 | 0 |  | 1 | TRUE | wye
20 | LV_3236-12_0_5_load_79 | 40 | 0.0068412 | 0.0017146 | 0 | 0 |  | 1 | TRUE | wye
21 | LV_3236-12_0_5_load_109 | 43 | 0.0012178 | 0.00030521 | 0 | 0 |  | 1 | TRUE | wye
22 | LV_3236-12_0_5_load_106 | 44 | 0.00086119 | 0.00021583 | 0 | 0 |  | 1 | TRUE | wye
23 | LV_3236-12_0_5_load_119 | 46 | 0.0049268 | 0.0012348 | 0 | 0 |  | 1 | TRUE | wye
24 | LV_3236-12_0_5_load_73 | 48 | 0.028209 | 0.0070699 | 0 | 0 |  | 1 | TRUE | wye
25 | LV_3236-12_0_5_load_74 | 49 | 0.0081689 | 0.0020473 | 0 | 0 |  | 1 | TRUE | wye
26 | LV_3236-12_0_5_load_102 | 51 | 0.0047705 | 0.0011956 | 0 | 0 |  | 1 | TRUE | wye
27 | LV_3236-12_0_5_load_34 | 52 | 0.0033786 | 0.00084675 | 0 | 0 |  | 1 | TRUE | wye
28 | LV_3236-12_0_5_load_53 | 53 | 0.0071715 | 0.0017973 | 0 | 0 |  | 1 | TRUE | wye
29 | LV_3236-12_0_5_load_56 | 54 | 0.0018002 | 0.00045117 | 0 | 0 |  | 1 | TRUE | wye
30 | LV_3236-12_0_5_load_88 | 55 | 0.003184 | 0.00079797 | 0 | 0 |  | 1 | TRUE | wye
31 | LV_3236-12_0_5_load_84 | 56 | 0.0015972 | 0.00040031 | 0 | 0 |  | 1 | TRUE | wye
32 | LV_3236-12_0_5_load_55 | 57 | 0.0025641 | 0.00064262 | 0 | 0 |  | 1 | TRUE | wye
33 | LV_3236-12_0_5_load_39 | 58 | 0.0028511 | 0.00071454 | 0 | 0 |  | 1 | TRUE | wye
34 | LV_3236-12_0_5_load_110 | 59 | 0.0071636 | 0.0017954 | 0 | 0 |  | 1 | TRUE | wye
35 | LV_3236-12_0_5_load_112 | 60 | 0.022702 | 0.0056896 | 0 | 0 |  | 1 | TRUE | wye
36 | LV_3236-12_0_5_load_44 | 61 | 0.0061418 | 0.0015393 | 0 | 0 |  | 1 | TRUE | wye
37 | LV_3236-12_0_5_load_45 | 62 | 0.0043649 | 0.0010939 | 0 | 0 |  | 1 | TRUE | wye
38 | LV_3236-12_0_5_load_43 | 63 | 0.030921 | 0.0077494 | 0 | 0 |  | 1 | TRUE | wye
39 | LV_3236-12_0_5_load_104 | 64 | 0.011006 | 0.0027584 | 0 | 0 |  | 1 | TRUE | wye
40 | LV_3236-12_0_5_load_76 | 65 | 0.0083271 | 0.002087 | 0 | 0 |  | 1 | TRUE | wye
41 | LV_3236-12_0_5_load_105 | 67 | 0.01381 | 0.0034611 | 0 | 0 |  | 1 | TRUE | wye
42 | LV_3236-12_0_5_load_72 | 68 | 0.037526 | 0.0094049 | 0 | 0 |  | 1 | TRUE | wye
43 | LV_3236-12_0_5_load_69 | 70 | 0.0016306 | 0.00040867 | 0 | 0 |  | 1 | TRUE | wye
44 | LV_3236-12_0_5_load_123 | 71 | 0.011551 | 0.0028951 | 0 | 0 |  | 1 | TRUE | wye
45 | LV_3236-12_0_5_load_40 | 72 | 0.0053037 | 0.0013292 | 0 | 0 |  | 1 | TRUE | wye
46 | LV_3236-12_0_5_load_50 | 76 | 0.0083134 | 0.0020835 | 0 | 0 |  | 1 | TRUE | wye
47 | LV_3236-12_0_5_load_62 | 77 | 0.0043087 | 0.0010799 | 0 | 0 |  | 1 | TRUE | wye
48 | LV_3236-12_0_5_load_124 | 79 | 0.0090095 | 0.002258 | 0 | 0 |  | 1 | TRUE | wye
49 | LV_3236-12_0_5_load_125 | 80 | 0.0089773 | 0.0022499 | 0 | 0 |  | 1 | TRUE | wye
50 | LV_3236-12_0_5_load_57 | 82 | 0.0059621 | 0.0014943 | 0 | 0 |  | 1 | TRUE | wye
51 | LV_3236-12_0_5_load_71 | 85 | 0.0030933 | 0.00077525 | 0 | 0 |  | 1 | TRUE | wye
52 | LV_3236-12_0_5_load_70 | 86 | 0.011053 | 0.0027702 | 0 | 0 |  | 1 | TRUE | wye
53 | LV_3236-12_0_5_load_82 | 87 | 0.0072843 | 0.0018256 | 0 | 0 |  | 1 | TRUE | wye
54 | LV_3236-12_0_5_load_65 | 88 | 0.0062306 | 0.0015615 | 0 | 0 |  | 1 | TRUE | wye
55 | LV_3236-12_0_5_load_61 | 91 | 0.0032986 | 0.0008267 | 0 | 0 |  | 1 | TRUE | wye
56 | LV_3236-12_0_5_load_64 | 93 | 0.0033816 | 0.00084751 | 0 | 0 |  | 1 | TRUE | wye
57 | LV_3236-12_0_5_load_99 | 95 | 0.0098785 | 0.0024758 | 0 | 0 |  | 1 | TRUE | wye
58 | LV_3236-12_0_5_load_100 | 96 | 0.0028082 | 0.00070381 | 0 | 0 |  | 1 | TRUE | wye
59 | LV_3236-12_0_5_load_98 | 97 | 0.0033919 | 0.0008501 | 0 | 0 |  | 1 | TRUE | wye
60 | LV_3236-12_0_5_load_85 | 99 | 0.0026338 | 0.00066008 | 0 | 0 |  | 1 | TRUE | wye
61 | LV_3236-12_0_5_load_83 | 100 | 0.0039186 | 0.00098209 | 0 | 0 |  | 1 | TRUE | wye
62 | LV_3236-12_0_5_load_86 | 101 | 0.0015989 | 0.00040073 | 0 | 0 |  | 1 | TRUE | wye
63 | LV_3236-12_0_5_load_87 | 102 | 0.0060912 | 0.0015266 | 0 | 0 |  | 1 | TRUE | wye
64 | LV_3236-12_0_5_load_118 | 103 | 0.0015036 | 0.00037684 | 0 | 0 |  | 1 | TRUE | wye
65 | LV_3236-12_0_5_load_89 | 104 | 0.0067364 | 0.0016883 | 0 | 0 |  | 1 | TRUE | wye
66 | LV_3236-12_0_5_load_90 | 105 | 0.0015403 | 0.00038604 | 0 | 0 |  | 1 | TRUE | wye
67 | LV_3236-12_0_5_load_78 | 106 | 0.0034718 | 0.00087012 | 0 | 0 |  | 1 | TRUE | wye
68 | LV_3236-12_0_5_load_80 | 107 | 0.0028095 | 0.00070412 | 0 | 0 |  | 1 | TRUE | wye
69 | LV_3236-12_0_5_load_93 | 110 | 0.0030973 | 0.00077626 | 0 | 0 |  | 1 | TRUE | wye
70 | LV_3236-12_0_5_load_94 | 111 | 0.0025501 | 0.00063912 | 0 | 0 |  | 1 | TRUE | wye
71 | LV_3236-12_0_5_load_95 | 112 | 0.00067105 | 0.00016818 | 0 | 0 |  | 1 | TRUE | wye
72 | LV_3236-12_0_5_load_121 | 113 | 0.0049926 | 0.0012513 | 0 | 0 |  | 1 | TRUE | wye
73 | LV_3236-12_0_5_load_122 | 114 | 0.00037611 | 9.4262e-05 | 0 | 0 |  | 1 | TRUE | wye
74 | LV_3236-12_0_5_load_107 | 115 | 0.0016659 | 0.00041752 | 0 | 0 |  | 1 | TRUE | wye
75 | LV_3236-12_0_5_load_108 | 116 | 0.0012025 | 0.00030138 | 0 | 0 |  | 1 | TRUE | wye
76 | LV_3236-12_0_5_load_116 | 117 | 0.00054642 | 0.00013695 | 0 | 0 |  | 1 | TRUE | wye

## ext_grid
| name | bus | vm_pu | va_degree | slack_weight | in_service
0 |  | 33 | 1 | 0 | 1 | TRUE

## line
| name | std_type | from_bus | to_bus | length_km | r_ohm_per_km | x_ohm_per_km | c_nf_per_km | g_us_per_km | max_i_ka | df | parallel | type | in_service
0 | LV_3236-12_0_5_line_0 |  | 0 | 1 | 0.036803 | 0.125 | 0.08 | 261 | 0 | 0.364 | 1 | 1 | cs | TRUE
1 | LV_3236-12_0_5_line_1 |  | 0 | 2 | 0.020177 | 0.125 | 0.08 | 261 | 0 | 0.364 | 1 | 1 | cs | TRUE
2 | LV_3236-12_0_5_line_2 |  | 1 | 3 | 0.029933 | 0.125 | 0.08 | 261 | 0 | 0.364 | 1 | 1 | cs | TRUE
3 | LV_3236-12_0_5_line_3 |  | 2 | 4 | 0.019926 | 0.125 | 0.08 | 261 | 0 | 0.364 | 1 | 1 | cs | TRUE
4 | LV_3236-12_0_5_line_4 |  | 3 | 5 | 0.025599 | 0.125 | 0.08 | 261 | 0 | 0.364 | 1 | 1 | cs | TRUE
5 | LV_3236-12_0_5_line_5 |  | 4 | 18 | 0.021918 | 0.125 | 0.08 | 261 | 0 | 0.364 | 1 | 1 | cs | TRUE
6 | LV_3236-12_0_5_line_6 |  | 4 | 19 | 0.0042663 | 0.125 | 0.08 | 261 | 0 | 0.364 | 1 | 1 | cs | TRUE
7 | LV_3236-12_0_5_line_7 |  | 5 | 21 | 0.022688 | 0.125 | 0.08 | 261 | 0 | 0.364 | 1 | 1 | cs | TRUE
8 | LV_3236-12_0_5_line_8 |  | 6 | 7 | 0.027333 | 0.125 | 0.08 | 261 | 0 | 0.364 | 1 | 1 | cs | TRUE
9 | LV_3236-12_0_5_line_9 |  | 6 | 8 | 0.028483 | 0.125 | 0.08 | 261 | 0 | 0.364 | 1 | 1 | cs | TRUE
10 | LV_3236-12_0_5_line_10 |  | 7 | 20 | 0.014578 | 0.125 | 0.08 | 261 | 0 | 0.364 | 1 | 1 | cs | TRUE
11 | LV_3236-12_0_5_line_11 |  | 8 | 27 | 0.015744 | 0.125 | 0.08 | 261 | 0 | 0.364 | 1 | 1 | cs | TRUE
12 | LV_3236-12_0_5_line_12 |  | 9 | 10 | 0.0343 | 0.125 | 0.08 | 261 | 0 | 0.364 | 1 | 1 | cs | TRUE
13 | LV_3236-12_0_5_line_13 |  | 9 | 11 | 0.03649 | 0.125 | 0.08 | 261 | 0 | 0.364 | 1 | 1 | cs | TRUE
14 | LV_3236-12_0_5_line_14 |  | 9 | 12 | 0.0069765 | 0.125 | 0.08 | 261 | 0 | 0.364 | 1 | 2 | cs | TRUE
15 | LV_3236-12_0_5_line_15 |  | 10 | 15 | 0.12725 | 0.125 | 0.08 | 261 | 0 | 0.364 | 1 | 1 | cs | TRUE
16 | LV_3236-12_0_5_line_16 |  | 10 | 16 | 0.024888 | 0.125 | 0.08 | 261 | 0 | 0.364 | 1 | 1 | cs | TRUE
17 | LV_3236-12_0_5_line_17 |  | 11 | 17 | 0.025115 | 0.125 | 0.08 | 261 | 0 | 0.364 | 1 | 1 | cs | TRUE
18 | LV_3236-12_0_5_line_18 |  | 11 | 13 | 0.010745 | 0.125 | 0.08 | 261 | 0 | 0.364 | 1 | 1 | cs | TRUE
19 | LV_3236-12_0_5_line_19 |  | 12 | 35 | 0.022685 | 0.125 | 0.08 | 261 | 0 | 0.364 | 1 | 4 | cs | TRUE
20 | LV_3236-12_0_5_line_20 |  | 13 | 14 | 0.029303 | 0.125 | 0.08 | 261 | 0 | 0.364 | 1 | 1 | cs | TRUE
21 | LV_3236-12_0_5_line_21 |  | 14 | 18 | 0.015182 | 0.125 | 0.08 | 261 | 0 | 0.364 | 1 | 1 | cs | TRUE
22 | LV_3236-12_0_5_line_22 |  | 15 | 37 | 0.035802 | 0.125 | 0.08 | 261 | 0 | 0.364 | 1 | 1 | cs | TRUE
23 | LV_3236-12_0_5_line_23 |  | 15 | 38 | 0.06554 | 0.125 | 0.08 | 261 | 0 | 0.364 | 1 | 1 | cs | TRUE
24 | LV_3236-12_0_5_line_24 |  | 21 | 52 | 0.00029695 | 0.125 | 0.08 | 261 | 0 | 0.364 | 1 | 1 | cs | TRUE
25 | LV_3236-12_0_5_line_25 |  | 22 | 23 | 0.025275 | 0.125 | 0.08 | 261 | 0 | 0.364 | 1 | 1 | cs | TRUE
26 | LV_3236-12_0_5_line_26 |  | 22 | 24 | 0.012254 | 0.125 | 0.08 | 261 | 0 | 0.364 | 1 | 1 | cs | TRUE
27 | LV_3236-12_0_5_line_27 |  | 23 | 57 | 0.0014309 | 0.125 | 0.08 | 261 | 0 | 0.364 | 1 | 1 | cs | TRUE
28 | LV_3236-12_0_5_line_28 |  | 25 | 26 | 0.014438 | 0.125 | 0.08 | 261 | 0 | 0.364 | 1 | 1 | cs | TRUE
29 | LV_3236-12_0_5_line_29 |  | 26 | 32 | 0.013826 | 0.125 | 0.08 | 261 | 0 | 0.364 | 1 | 4 | cs | TRUE
30 | LV_3236-12_0_5_line_30 |  | 26 | 33 | 0.011629 | 0.125 | 0.08 | 261 | 0 | 0.364 | 1 | 4 | cs | TRUE
31 | LV_3236-12_0_5_line_31 |  | 26 | 34 | 0.019193 | 0.125 | 0.08 | 261 | 0 | 0.364 | 1 | 4 | cs | TRUE
32 | LV_3236-12_0_5_line_32 |  | 27 | 58 | 0.015628 | 0.125 | 0.08 | 261 | 0 | 0.364 | 1 | 1 | cs | TRUE
33 | LV_3236-12_0_5_line_33 |  | 28 | 29 | 0.011083 | 0.125 | 0.08 | 261 | 0 | 0.364 | 1 | 1 | cs | TRUE
34 | LV_3236-12_0_5_line_34 |  | 28 | 30 | 0.017818 | 0.125 | 0.08 | 261 | 0 | 0.364 | 1 | 1 | cs | TRUE
35 | LV_3236-12_0_5_line_35 |  | 28 | 31 | 0.011596 | 0.125 | 0.08 | 261 | 0 | 0.364 | 1 | 1 | cs | TRUE
36 | LV_3236-12_0_5_line_36 |  | 29 | 59 | 0.022541 | 0.125 | 0.08 | 261 | 0 | 0.364 | 1 | 1 | cs | TRUE
37 | LV_3236-12_0_5_line_37 |  | 30 | 36 | 0.01681 | 0.125 | 0.08 | 261 | 0 | 0.364 | 1 | 1 | cs | TRUE
38 | LV_3236-12_0_5_line_38 |  | 31 | 60 | 0.015998 | 0.125 | 0.08 | 261 | 0 | 0.364 | 1 | 1 | cs | TRUE
39 | LV_3236-12_0_5_line_39 |  | 32 | 61 | 0.0074827 | 0.125 | 0.08 | 261 | 0 | 0.364 | 1 | 4 | cs | TRUE
40 | LV_3236-12_0_5_line_40 |  | 33 | 62 | 0.018905 | 0.125 | 0.08 | 261 | 0 | 0.364 | 1 | 1 | cs | TRUE
41 | LV_3236-12_0_5_line_41 |  | 34 | 35 | 0.025287 | 0.125 | 0.08 | 261 | 0 | 0.364 | 1 | 4 | cs | TRUE
42 | LV_3236-12_0_5_line_42 |  | 36 | 63 | 0.020987 | 0.125 | 0.08 | 261 | 0 | 0.364 | 1 | 1 | cs | TRUE
43 | LV_3236-12_0_5_line_43 |  | 37 | 64 | 0.0027423 | 0.125 | 0.08 | 261 | 0 | 0.364 | 1 | 1 | cs | TRUE
44 | LV_3236-12_0_5_line_44 |  | 38 | 50 | 0.024731 | 0.125 | 0.08 | 261 | 0 | 0.364 | 1 | 1 | cs | TRUE
45 | LV_3236-12_0_5_line_45 |  | 39 | 40 | 0.013244 | 0.125 | 0.08 | 261 | 0 | 0.364 | 1 | 1 | cs | TRUE
46 | LV_3236-12_0_5_line_46 |  | 39 | 41 | 0.014726 | 0.125 | 0.08 | 261 | 0 | 0.364 | 1 | 1 | cs | TRUE
47 | LV_3236-12_0_5_line_47 |  | 39 | 42 | 0.004871 | 0.125 | 0.08 | 261 | 0 | 0.364 | 1 | 1 | cs | TRUE
48 | LV_3236-12_0_5_line_48 |  | 41 | 43 | 0.02222 | 0.125 | 0.08 | 261 | 0 | 0.364 | 1 | 1 | cs | TRUE
49 | LV_3236-12_0_5_line_49 |  | 41 | 44 | 0.019571 | 0.125 | 0.08 | 261 | 0 | 0.364 | 1 | 1 | cs | TRUE
50 | LV_3236-12_0_5_line_50 |  | 42 | 65 | 0.020065 | 0.125 | 0.08 | 261 | 0 | 0.364 | 1 | 1 | cs | TRUE
51 | LV_3236-12_0_5_line_51 |  | 42 | 49 | 0.016458 | 0.125 | 0.08 | 261 | 0 | 0.364 | 1 | 2 | cs | TRUE
52 | LV_3236-12_0_5_line_52 |  | 43 | 66 | 0.034094 | 0.125 | 0.08 | 261 | 0 | 0.364 | 1 | 1 | cs | TRUE
53 | LV_3236-12_0_5_line_53 |  | 44 | 67 | 0.013363 | 0.125 | 0.08 | 261 | 0 | 0.364 | 1 | 1 | cs | TRUE
54 | LV_3236-12_0_5_line_54 |  | 45 | 46 | 0.025009 | 0.125 | 0.08 | 261 | 0 | 0.364 | 1 | 4 | cs | TRUE
55 | LV_3236-12_0_5_line_55 |  | 45 | 47 | 0.019626 | 0.125 | 0.08 | 261 | 0 | 0.364 | 1 | 4 | cs | TRUE
56 | LV_3236-12_0_5_line_56 |  | 46 | 61 | 0.010936 | 0.125 | 0.08 | 261 | 0 | 0.364 | 1 | 4 | cs | TRUE
57 | LV_3236-12_0_5_line_57 |  | 47 | 48 | 0.020885 | 0.125 | 0.08 | 261 | 0 | 0.364 | 1 | 1 | cs | TRUE
58 | LV_3236-12_0_5_line_58 |  | 47 | 49 | 0.016925 | 0.125 | 0.08 | 261 | 0 | 0.364 | 1 | 4 | cs | TRUE
59 | LV_3236-12_0_5_line_59 |  | 48 | 68 | 0.028114 | 0.125 | 0.08 | 261 | 0 | 0.364 | 1 | 1 | cs | TRUE
60 | LV_3236-12_0_5_line_60 |  | 50 | 51 | 0.043856 | 0.125 | 0.08 | 261 | 0 | 0.364 | 1 | 1 | cs | TRUE
61 | LV_3236-12_0_5_line_61 |  | 52 | 69 | 0.016422 | 0.125 | 0.08 | 261 | 0 | 0.364 | 1 | 1 | cs | TRUE
62 | LV_3236-12_0_5_line_62 |  | 53 | 54 | 8.1306e-05 | 0.125 | 0.08 | 261 | 0 | 0.364 | 1 | 1 | cs | TRUE
63 | LV_3236-12_0_5_line_63 |  | 54 | 69 | 0.041343 | 0.125 | 0.08 | 261 | 0 | 0.364 | 1 | 1 | cs | TRUE
64 | LV_3236-12_0_5_line_64 |  | 55 | 56 | 0.055013 | 0.125 | 0.08 | 261 | 0 | 0.364 | 1 | 1 | cs | TRUE
65 | LV_3236-12_0_5_line_65 |  | 56 | 98 | 0.027049 | 0.125 | 0.08 | 261 | 0 | 0.364 | 1 | 1 | cs | TRUE
66 | LV_3236-12_0_5_line_66 |  | 57 | 87 | 0.02334 | 0.125 | 0.08 | 261 | 0 | 0.364 | 1 | 1 | cs | TRUE
67 | LV_3236-12_0_5_line_67 |  | 58 | 72 | 0.017923 | 0.125 | 0.08 | 261 | 0 | 0.364 | 1 | 1 | cs | TRUE
68 | LV_3236-12_0_5_line_68 |  | 59 | 116 | 0.019679 | 0.125 | 0.08 | 261 | 0 | 0.364 | 1 | 1 | cs | TRUE
69 | LV_3236-12_0_5_line_69 |  | 62 | 74 | 0.015284 | 0.125 | 0.08 | 261 | 0 | 0.364 | 1 | 1 | cs | TRUE
70 | LV_3236-12_0_5_line_70 |  | 64 | 113 | 0.012577 | 0.125 | 0.08 | 261 | 0 | 0.364 | 1 | 1 | cs | TRUE
71 | LV_3236-12_0_5_line_71 |  | 65 | 106 | 0.019572 | 0.125 | 0.08 | 261 | 0 | 0.364 | 1 | 1 | cs | TRUE
72 | LV_3236-12_0_5_line_72 |  | 66 | 117 | 0.042669 | 0.125 | 0.08 | 261 | 0 | 0.364 | 1 | 1 | cs | TRUE
73 | LV_3236-12_0_5_line_73 |  | 67 | 115 | 0.008207 | 0.125 | 0.08 | 261 | 0 | 0.364 | 1 | 1 | cs | TRUE
74 | LV_3236-12_0_5_line_74 |  | 69 | 70 | 0.013961 | 0.125 | 0.08 | 261 | 0 | 0.364 | 1 | 1 | cs | TRUE
75 | LV_3236-12_0_5_line_75 |  | 70 | 71 | 0.00048772 | 0.125 | 0.08 | 261 | 0 | 0.364 | 1 | 1 | cs | TRUE
76 | LV_3236-12_0_5_line_76 |  | 72 | 73 | 0.010661 | 0.125 | 0.08 | 261 | 0 | 0.364 | 1 | 1 | cs | TRUE
77 | LV_3236-12_0_5_line_77 |  | 73 | 74 | 0.011333 | 0.125 | 0.08 | 261 | 0 | 0.364 | 1 | 1 | cs | TRUE
78 | LV_3236-12_0_5_line_78 |  | 73 | 75 | 0.028881 | 0.125 | 0.08 | 261 | 0 | 0.364 | 1 | 1 | cs | TRUE
79 | LV_3236-12_0_5_line_79 |  | 74 | 76 | 0.030474 | 0.125 | 0.08 | 261 | 0 | 0.364 | 1 | 1 | cs | TRUE
80 | LV_3236-12_0_5_line_80 |  | 75 | 77 | 0.0020781 | 0.125 | 0.08 | 261 | 0 | 0.364 | 1 | 1 | cs | TRUE
81 | LV_3236-12_0_5_line_81 |  | 75 | 78 | 0.040296 | 0.125 | 0.08 | 261 | 0 | 0.364 | 1 | 1 | cs | TRUE
82 | LV_3236-12_0_5_line_82 |  | 77 | 81 | 0.0033372 | 0.125 | 0.08 | 261 | 0 | 0.364 | 1 | 1 | cs | TRUE
83 | LV_3236-12_0_5_line_83 |  | 78 | 79 | 0.012073 | 0.125 | 0.08 | 261 | 0 | 0.364 | 1 | 1 | cs | TRUE
84 | LV_3236-12_0_5_line_84 |  | 78 | 80 | 0.020369 | 0.125 | 0.08 | 261 | 0 | 0.364 | 1 | 1 | cs | TRUE
85 | LV_3236-12_0_5_line_85 |  | 81 | 85 | 0.010959 | 0.125 | 0.08 | 261 | 0 | 0.364 | 1 | 1 | cs | TRUE
86 | LV_3236-12_0_5_line_86 |  | 82 | 83 | 0.019911 | 0.125 | 0.08 | 261 | 0 | 0.364 | 1 | 1 | cs | TRUE
87 | LV_3236-12_0_5_line_87 |  | 83 | 89 | 0.007182 | 0.125 | 0.08 | 261 | 0 | 0.364 | 1 | 1 | cs | TRUE
88 | LV_3236-12_0_5_line_88 |  | 83 | 90 | 0.009956 | 0.125 | 0.08 | 261 | 0 | 0.364 | 1 | 1 | cs | TRUE
89 | LV_3236-12_0_5_line_89 |  | 83 | 91 | 0.016171 | 0.125 | 0.08 | 261 | 0 | 0.364 | 1 | 1 | cs | TRUE
90 | LV_3236-12_0_5_line_90 |  | 84 | 85 | 0.008956 | 0.125 | 0.08 | 261 | 0 | 0.364 | 1 | 1 | cs | TRUE
91 | LV_3236-12_0_5_line_91 |  | 84 | 86 | 0.032341 | 0.125 | 0.08 | 261 | 0 | 0.364 | 1 | 1 | cs | TRUE
92 | LV_3236-12_0_5_line_92 |  | 87 | 88 | 0.02672 | 0.125 | 0.08 | 261 | 0 | 0.364 | 1 | 1 | cs | TRUE
93 | LV_3236-12_0_5_line_93 |  | 88 | 90 | 0.02263 | 0.125 | 0.08 | 261 | 0 | 0.364 | 1 | 1 | cs | TRUE
94 | LV_3236-12_0_5_line_94 |  | 89 | 92 | 0.032076 | 0.125 | 0.08 | 261 | 0 | 0.364 | 1 | 1 | cs | TRUE
95 | LV_3236-12_0_5_line_95 |  | 89 | 93 | 0.013598 | 0.125 | 0.08 | 261 | 0 | 0.364 | 1 | 1 | cs | TRUE
96 | LV_3236-12_0_5_line_96 |  | 91 | 94 | 0.023052 | 0.125 | 0.08 | 261 | 0 | 0.364 | 1 | 1 | cs | TRUE
97 | LV_3236-12_0_5_line_97 |  | 92 | 95 | 0.011984 | 0.125 | 0.08 | 261 | 0 | 0.364 | 1 | 1 | cs | TRUE
98 | LV_3236-12_0_5_line_98 |  | 92 | 96 | 0.02325 | 0.125 | 0.08 | 261 | 0 | 0.364 | 1 | 1 | cs | TRUE
99 | LV_3236-12_0_5_line_99 |  | 93 | 97 | 0.029357 | 0.125 | 0.08 | 261 | 0 | 0.364 | 1 | 1 | cs | TRUE
100 | LV_3236-12_0_5_line_100 |  | 94 | 101 | 0.0072286 | 0.125 | 0.08 | 261 | 0 | 0.364 | 1 | 1 | cs | TRUE
101 | LV_3236-12_0_5_line_101 |  | 94 | 102 | 0.023669 | 0.125 | 0.08 | 261 | 0 | 0.364 | 1 | 1 | cs | TRUE
102 | LV_3236-12_0_5_line_102 |  | 94 | 100 | 0.023826 | 0.125 | 0.08 | 261 | 0 | 0.364 | 1 | 1 | cs | TRUE
103 | LV_3236-12_0_5_line_103 |  | 96 | 103 | 0.016136 | 0.125 | 0.08 | 261 | 0 | 0.364 | 1 | 1 | cs | TRUE
104 | LV_3236-12_0_5_line_104 |  | 98 | 99 | 0.055143 | 0.125 | 0.08 | 261 | 0 | 0.364 | 1 | 1 | cs | TRUE
105 | LV_3236-12_0_5_line_105 |  | 98 | 100 | 0.017356 | 0.125 | 0.08 | 261 | 0 | 0.364 | 1 | 1 | cs | TRUE
106 | LV_3236-12_0_5_line_106 |  | 99 | 104 | 0.034291 | 0.125 | 0.08 | 261 | 0 | 0.364 | 1 | 1 | cs | TRUE
107 | LV_3236-12_0_5_line_107 |  | 101 | 105 | 0.010907 | 0.125 | 0.08 | 261 | 0 | 0.364 | 1 | 1 | cs | TRUE
108 | LV_3236-12_0_5_line_108 |  | 103 | 109 | 0.019659 | 0.125 | 0.08 | 261 | 0 | 0.364 | 1 | 1 | cs | TRUE
109 | LV_3236-12_0_5_line_109 |  | 105 | 110 | 0.012864 | 0.125 | 0.08 | 261 | 0 | 0.364 | 1 | 1 | cs | TRUE
110 | LV_3236-12_0_5_line_110 |  | 106 | 107 | 0.01423 | 0.125 | 0.08 | 261 | 0 | 0.364 | 1 | 1 | cs | TRUE
111 | LV_3236-12_0_5_line_111 |  | 107 | 108 | 0.015934 | 0.125 | 0.08 | 261 | 0 | 0.364 | 1 | 1 | cs | TRUE
112 | LV_3236-12_0_5_line_112 |  | 108 | 109 | 0.004149 | 0.125 | 0.08 | 261 | 0 | 0.364 | 1 | 1 | cs | TRUE
113 | LV_3236-12_0_5_line_113 |  | 110 | 111 | 0.0066203 | 0.125 | 0.08 | 261 | 0 | 0.364 | 1 | 1 | cs | TRUE
114 | LV_3236-12_0_5_line_114 |  | 111 | 112 | 0.0034657 | 0.125 | 0.08 | 261 | 0 | 0.364 | 1 | 1 | cs | TRUE
115 | LV_3236-12_0_5_line_115 |  | 113 | 114 | 0.0058964 | 0.125 | 0.08 | 261 | 0 | 0.364 | 1 | 1 | cs | TRUE
116 | LV_3236-12_0_5_line_116 |  | 115 | 116 | 0.024973 | 0.125 | 0.08 | 261 | 0 | 0.364 | 1 | 1 | cs | TRUE

## trafo
| name | std_type | hv_bus | lv_bus | sn_mva | vn_hv_kv | vn_lv_kv | vk_percent | vkr_percent | pfe_kw | i0_percent | shift_degree | tap_side | tap_neutral | tap_min | tap_max | tap_step_percent | tap_step_degree | tap_pos | tap_phase_shifter | parallel | df | in_service
0 | LV_3236-12_0_5_trafo_42 | 0.63 MVA 20/0.4 kV | 118 | 33 | 0.63 | 20 | 0.4 | 6 | 1.206 | 1.65 | 0.2619 | 150 | hv | 0 | -2 | 2 | 2.5 | 0 | 0 | FALSE | 1 | 1 | TRUE

## line_geodata
| x0 | y0 | x1 | y1 | x2 | y2 | x3 | y3 | x4 | y4 | x5 | y5 | x6 | y6 | x7 | y7 | x8 | y8 | x9 | y9 | x10 | y10 | x11 | y11 | x12 | y12 | x13 | y13
0 | 2765703.9168 | 1258054.1768 | 2765713.0485 | 1258089.8292
1 | 2765718.0549 | 1258109.3754 | 2765713.0485 | 1258089.8292
2 | 2765703.9168 | 1258054.1768 | 2765695.8219 | 1258025.3531
3 | 2765718.0549 | 1258109.3754 | 2765723.0063 | 1258128.6788
4 | 2765695.8219 | 1258025.3531 | 2765671.0912 | 1258031.9617
5 | 2765723.0063 | 1258128.6788 | 2765706.8093 | 1258132.4183 | 2765703.6498 | 1258136.6677
6 | 2765723.0063 | 1258128.6788 | 2765724.0653 | 1258132.8116
7 | 2765649.7676 | 1258033.0646 | 2765664.775 | 1258029.166 | 2765670.0531 | 1258032.2391 | 2765671.0912 | 1258031.9617
8 | 2765670.7447 | 1258108.8061 | 2765663.148 | 1258098.0154 | 2765654.5149 | 1258086.7842
9 | 2765654.5149 | 1258086.7842 | 2765644.6577 | 1258072.927 | 2765633.9067 | 1258076.9464
10 | 2765670.7447 | 1258108.8061 | 2765657.3435 | 1258114.5431
11 | 2765623.6148 | 1258069.746 | 2765623.6148 | 1258069.746 | 2765626.8142 | 1258076.9987 | 2765628.3034 | 1258078.2417 | 2765629.9886 | 1258078.4113 | 2765633.9067 | 1258076.9464
12 | 2765650.7705 | 1258176.2851 | 2765646.4881 | 1258178.8792 | 2765653.3129 | 1258188.1355 | 2765662.7361 | 1258200.7792 | 2765663.9583 | 1258202.3929
13 | 2765650.7705 | 1258176.2851 | 2765654.1366 | 1258177.3138 | 2765659.1833 | 1258177.8667 | 2765667.9133 | 1258176.2092 | 2765686.5406 | 1258172.4266
14 | 2765650.7705 | 1258176.2851 | 2765646.9902 | 1258170.4216
15 | 2765644.1169 | 1258288.5733 | 2765671.949 | 1258275.8609 | 2765666.8301 | 1258266.3076 | 2765669.5267 | 1258260.5325 | 2765665.5924 | 1258252.8587 | 2765666.6265 | 1258249.6064 | 2765683.5147 | 1258238.6897 | 2765688.6317 | 1258235.385 | 2765682.3634 | 1258226.7338 | 2765675.9305 | 1258218.0334 | 2765675.4985 | 1258217.5653 | 2765672.5557 | 1258213.5453 | 2765669.3204 | 1258209.4616 | 2765663.9583 | 1258202.3929
16 | 2765663.9583 | 1258202.3929 | 2765642.66 | 1258212.3853 | 2765641.3473 | 1258212.7498
17 | 2765686.5406 | 1258172.4266 | 2765680.8435 | 1258147.9635
18 | 2765686.5406 | 1258172.4266 | 2765696.6908 | 1258168.818
19 | 2765646.9902 | 1258170.4216 | 2765634.6981 | 1258151.3557
20 | 2765696.6908 | 1258168.818 | 2765688.9728 | 1258140.5498
21 | 2765688.9728 | 1258140.5498 | 2765703.6498 | 1258136.6677 | 2765703.6498 | 1258136.6677
22 | 2765644.1169 | 1258288.5733 | 2765634.959 | 1258273.7346 | 2765632.8747 | 1258272.7308 | 2765627.3562 | 1258270.7076 | 2765625.1885 | 1258268.9117 | 2765621.2437 | 1258262.7001
23 | 2765644.1169 | 1258288.5733 | 2765584.1039 | 1258314.9147
24 | 2765649.4802 | 1258033.1392 | 2765649.7676 | 1258033.0646
25 | 2765550.8484 | 1257989.1699 | 2765571.8126 | 1257974.9634
26 | 2765571.8126 | 1257974.9634 | 2765583.322 | 1257979.1714
27 | 2765550.8484 | 1257989.1699 | 2765549.6815 | 1257989.9981
28 | 2765609.5485 | 1258118.6264 | 2765619.2571 | 1258110.0445 | 2765620.4926 | 1258109.2293
29 | 2765609.5485 | 1258118.6264 | 2765599.2697 | 1258127.9042
30 | 2765609.5485 | 1258118.6264 | 2765603.2529 | 1258108.8492
31 | 2765609.5485 | 1258118.6264 | 2765617.3158 | 1258131.6797 | 2765620.9963 | 1258130.1032
32 | 2765608.9382 | 1258064.3752 | 2765623.6148 | 1258069.746
33 | 2765618.7656 | 1258193.0518 | 2765618.1173 | 1258181.9886
34 | 2765618.1173 | 1258181.9886 | 2765625.3909 | 1258182.2257 | 2765625.5246 | 1258176.9127 | 2765625.6483 | 1258171.6884
35 | 2765618.1173 | 1258181.9886 | 2765606.5274 | 1258181.6126
36 | 2765618.7656 | 1258193.0518 | 2765605.3021 | 1258200.483 | 2765600.3735 | 1258205.681
37 | 2765625.6483 | 1258171.6884 | 2765627.8191 | 1258171.7604 | 2765629.5903 | 1258170.7422 | 2765631.495 | 1258168.1928 | 2765631.194 | 1258165.2034 | 2765627.8109 | 1258159.7605
38 | 2765590.5377 | 1258181.0939 | 2765606.5274 | 1258181.6126
39 | 2765599.2697 | 1258127.9042 | 2765593.6106 | 1258132.7996
40 | 2765593.7186 | 1258092.5295 | 2765601.263 | 1258105.7587 | 2765603.2529 | 1258108.8492
41 | 2765620.9963 | 1258130.1032 | 2765634.6981 | 1258151.3557
42 | 2765627.8109 | 1258159.7605 | 2765616.7317 | 1258141.9361
43 | 2765621.2437 | 1258262.7001 | 2765619.7736 | 1258260.3851
44 | 2765561.4579 | 1258324.8547 | 2765584.1039 | 1258314.9147
45 | 2765520.8473 | 1258173.6703 | 2765507.6127 | 1258173.1642
46 | 2765520.8473 | 1258173.6703 | 2765528.6602 | 1258173.7778 | 2765527.9547 | 1258180.6542
47 | 2765520.9157 | 1258168.8004 | 2765520.8473 | 1258173.6703
48 | 2765527.9547 | 1258180.6542 | 2765510.685 | 1258194.6364
49 | 2765527.9547 | 1258180.6542 | 2765543.1569 | 1258192.9799
50 | 2765520.9157 | 1258168.8004 | 2765520.9549 | 1258166.0542 | 2765505.5597 | 1258158.1227
51 | 2765520.9157 | 1258168.8004 | 2765529.1581 | 1258169.198 | 2765535.5583 | 1258169.6441 | 2765537.3462 | 1258169.5599
52 | 2765484.1868 | 1258216.0902 | 2765510.685 | 1258194.6364
53 | 2765553.5364 | 1258201.3955 | 2765543.1569 | 1258192.9799
54 | 2765566.4257 | 1258156.3155 | 2765585.34 | 1258139.9539
55 | 2765551.7227 | 1258162.2105 | 2765557.475 | 1258156.9659 | 2765561.5476 | 1258160.5168 | 2765566.4257 | 1258156.3155
56 | 2765593.6106 | 1258132.7996 | 2765585.34 | 1258139.9539
57 | 2765551.7227 | 1258162.2105 | 2765548.704 | 1258155.5079 | 2765538.9995 | 1258146.0744
58 | 2765551.7227 | 1258162.2105 | 2765545.8783 | 1258167.2413 | 2765543.1126 | 1258169.2883 | 2765537.3462 | 1258169.5599
59 | 2765522.99 | 1258123.2659 | 2765522.99 | 1258123.2659 | 2765532.245 | 1258139.5085 | 2765538.9995 | 1258146.0744
60 | 2765562.3858 | 1258286.8627 | 2765557.3597 | 1258289.347 | 2765554.3259 | 1258292.8881 | 2765553.0077 | 1258296.5885 | 2765552.9174 | 1258299.8116 | 2765561.4579 | 1258324.8547
61 | 2765633.5854 | 1258037.2684 | 2765649.4802 | 1258033.1392
62 | 2765619.0085 | 1258007.0961 | 2765619.0339 | 1258007.0188
63 | 2765633.5854 | 1258037.2684 | 2765628.1571 | 1258018.0073 | 2765625.045 | 1258017.0637 | 2765617.7063 | 1258017.2586 | 2765616.626 | 1258014.3475 | 2765619.0085 | 1258007.0961
64 | 2765551.1161 | 1257951.8824 | 2765529.2445 | 1257964.2394 | 2765505.3121 | 1257982.1497
65 | 2765483.6559 | 1257998.3565 | 2765505.3121 | 1257982.1497
66 | 2765530.6476 | 1258003.5069 | 2765549.6815 | 1257989.9981
67 | 2765592.1224 | 1258064.9393 | 2765601.2334 | 1258061.5556 | 2765608.9382 | 1258064.3752
68 | 2765583.0547 | 1258214.1974 | 2765597.155 | 1258209.0753 | 2765600.3735 | 1258205.681
69 | 2765586.1468 | 1258079.2523 | 2765593.7186 | 1258092.5295
70 | 2765619.7736 | 1258260.3851 | 2765613.0313 | 1258249.7685
71 | 2765505.5597 | 1258158.1227 | 2765488.1609 | 1258149.1589
72 | 2765516.6886 | 1258230.3362 | 2765502.6253 | 1258233.8689 | 2765496.6653 | 1258233.602 | 2765491.0914 | 1258230.3205 | 2765484.1868 | 1258216.0902
73 | 2765553.5364 | 1258201.3955 | 2765559.9113 | 1258206.5642 | 2765559.9113 | 1258206.5642
74 | 2765633.5854 | 1258037.2684 | 2765620.273 | 1258041.474
75 | 2765619.8079 | 1258041.6209 | 2765620.273 | 1258041.474
76 | 2765582.1283 | 1258068.6509 | 2765592.1224 | 1258064.9393
77 | 2765582.1283 | 1258068.6509 | 2765586.1468 | 1258079.2523
78 | 2765569.6823 | 1258042.6976 | 2765572.9848 | 1258052.2 | 2765582.1283 | 1258068.6509
79 | 2765586.1468 | 1258079.2523 | 2765559.216 | 1258093.5131
80 | 2765569.6823 | 1258042.6976 | 2765569.0545 | 1258040.7166
81 | 2765546.9844 | 1258067.6336 | 2765572.9848 | 1258052.2 | 2765569.6823 | 1258042.6976
82 | 2765568.0463 | 1258037.5353 | 2765569.0545 | 1258040.7166
83 | 2765552.508 | 1258078.3772 | 2765546.9844 | 1258067.6336
84 | 2765529.4152 | 1258074.038 | 2765531.6361 | 1258075.8242 | 2765534.2738 | 1258075.3864 | 2765546.9844 | 1258067.6336
85 | 2765568.0463 | 1258037.5353 | 2765565.2207 | 1258026.9468
86 | 2765482.2572 | 1258037.8257 | 2765501.0814 | 1258044.3135
87 | 2765482.2572 | 1258037.8257 | 2765476.2033 | 1258041.7161
88 | 2765482.2572 | 1258037.8257 | 2765490.4441 | 1258032.1263
89 | 2765482.2572 | 1258037.8257 | 2765468.1057 | 1258030.0007
90 | 2765562.9116 | 1258018.2936 | 2765565.2207 | 1258026.9468
91 | 2765562.9116 | 1258018.2936 | 2765534.0291 | 1258032.8458
92 | 2765530.6476 | 1258003.5069 | 2765508.8579 | 1258018.9716
93 | 2765490.4441 | 1258032.1263 | 2765496.426 | 1258027.8446 | 2765500.6219 | 1258024.8365 | 2765504.0632 | 1258022.3746 | 2765508.8579 | 1258018.9716
94 | 2765468.1071 | 1258072.756 | 2765476.2033 | 1258041.7161
95 | 2765476.2033 | 1258041.7161 | 2765464.7243 | 1258049.0066
96 | 2765447.9326 | 1258018.8462 | 2765468.1057 | 1258030.0007
97 | 2765478.6438 | 1258078.5232 | 2765468.1071 | 1258072.756
98 | 2765468.1071 | 1258072.756 | 2765463.9579 | 1258088.6568 | 2765463.5768 | 1258095.4625
99 | 2765464.7243 | 1258049.0066 | 2765439.9433 | 1258064.7455
100 | 2765447.9326 | 1258018.8462 | 2765441.3471 | 1258015.8658
101 | 2765447.9326 | 1258018.8462 | 2765427.0745 | 1258030.0336
102 | 2765447.9326 | 1258018.8462 | 2765468.6007 | 1258006.9917
103 | 2765463.5768 | 1258095.4625 | 2765462.6746 | 1258111.5734
104 | 2765483.6559 | 1257998.3565 | 2765480.5513 | 1257952.1208 | 2765478.2348 | 1257943.6281
105 | 2765483.6559 | 1257998.3565 | 2765468.6007 | 1258006.9917
106 | 2765478.2348 | 1257943.6281 | 2765476.6441 | 1257937.7965 | 2765464.6446 | 1257912.2255
107 | 2765431.4106 | 1258011.3687 | 2765441.3471 | 1258015.8658
108 | 2765461.5754 | 1258131.2018 | 2765462.6746 | 1258111.5734
109 | 2765419.6908 | 1258006.0646 | 2765431.4106 | 1258011.3687
110 | 2765475.5109 | 1258142.6417 | 2765488.1609 | 1258149.1589
111 | 2765461.3463 | 1258135.3442 | 2765475.5109 | 1258142.6417
112 | 2765461.5754 | 1258131.2018 | 2765461.3463 | 1258135.3442
113 | 2765419.6908 | 1258006.0646 | 2765417.886 | 1258005.2478 | 2765413.3346 | 1258004.3492
114 | 2765413.3346 | 1258004.3492 | 2765409.9345 | 1258003.678
115 | 2765609.8703 | 1258244.791 | 2765613.0313 | 1258249.7685
116 | 2765583.0547 | 1258214.1974 | 2765575.0569 | 1258214.2292 | 2765559.9113 | 1258206.5642

## bus_geodata
| x | y | coords
0 | 2765713.0485 | 1258089.8292
1 | 2765703.9168 | 1258054.1768
2 | 2765718.0549 | 1258109.3754
3 | 2765695.8219 | 1258025.3531
4 | 2765723.0063 | 1258128.6788
5 | 2765671.0912 | 1258031.9617
6 | 2765654.5149 | 1258086.7842
7 | 2765670.7447 | 1258108.8061
8 | 2765633.9067 | 1258076.9464
9 | 2765650.7705 | 1258176.2851
10 | 2765663.9583 | 1258202.3929
11 | 2765686.5406 | 1258172.4266
12 | 2765646.9902 | 1258170.4216
13 | 2765696.6908 | 1258168.818
14 | 2765688.9728 | 1258140.5498
15 | 2765644.1169 | 1258288.5733
16 | 2765641.3473 | 1258212.7498
17 | 2765680.8435 | 1258147.9635
18 | 2765703.6498 | 1258136.6677
19 | 2765724.0653 | 1258132.8116
20 | 2765657.3435 | 1258114.5431
21 | 2765649.7676 | 1258033.0646
22 | 2765571.8126 | 1257974.9634
23 | 2765550.8484 | 1257989.1699
24 | 2765583.322 | 1257979.1714
25 | 2765620.4926 | 1258109.2293
26 | 2765609.5485 | 1258118.6264
27 | 2765623.6148 | 1258069.746
28 | 2765618.1173 | 1258181.9886
29 | 2765618.7656 | 1258193.0518
30 | 2765625.6483 | 1258171.6884
31 | 2765606.5274 | 1258181.6126
32 | 2765599.2697 | 1258127.9042
33 | 2765603.2529 | 1258108.8492
34 | 2765620.9963 | 1258130.1032
35 | 2765634.6981 | 1258151.3557
36 | 2765627.8109 | 1258159.7605
37 | 2765621.2437 | 1258262.7001
38 | 2765584.1039 | 1258314.9147
39 | 2765520.8473 | 1258173.6703
40 | 2765507.6127 | 1258173.1642
41 | 2765527.9547 | 1258180.6542
42 | 2765520.9157 | 1258168.8004
43 | 2765510.685 | 1258194.6364
44 | 2765543.1569 | 1258192.9799
45 | 2765566.4257 | 1258156.3155
46 | 2765585.34 | 1258139.9539
47 | 2765551.7227 | 1258162.2105
48 | 2765538.9995 | 1258146.0744
49 | 2765537.3462 | 1258169.5599
50 | 2765561.4579 | 1258324.8547
51 | 2765562.3858 | 1258286.8627
52 | 2765649.4802 | 1258033.1392
53 | 2765619.0339 | 1258007.0188
54 | 2765619.0086 | 1258007.0961
55 | 2765551.1161 | 1257951.8824
56 | 2765505.3121 | 1257982.1497
57 | 2765549.6815 | 1257989.9981
58 | 2765608.9382 | 1258064.3752
59 | 2765600.3735 | 1258205.681
60 | 2765590.5377 | 1258181.0939
61 | 2765593.6106 | 1258132.7996
62 | 2765593.7186 | 1258092.5295
63 | 2765616.7317 | 1258141.9361
64 | 2765619.7736 | 1258260.3851
65 | 2765505.5597 | 1258158.1227
66 | 2765484.1868 | 1258216.0902
67 | 2765553.5364 | 1258201.3955
68 | 2765522.99 | 1258123.2659
69 | 2765633.5854 | 1258037.2684
70 | 2765620.273 | 1258041.474
71 | 2765619.8079 | 1258041.6209
72 | 2765592.1224 | 1258064.9393
73 | 2765582.1283 | 1258068.6509
74 | 2765586.1468 | 1258079.2523
75 | 2765569.6823 | 1258042.6976
76 | 2765559.2159 | 1258093.5131
77 | 2765569.0545 | 1258040.7166
78 | 2765546.9844 | 1258067.6336
79 | 2765552.508 | 1258078.3772
80 | 2765529.4152 | 1258074.038
81 | 2765568.0463 | 1258037.5353
82 | 2765501.0814 | 1258044.3135
83 | 2765482.2572 | 1258037.8257
84 | 2765562.9116 | 1258018.2936
85 | 2765565.2207 | 1258026.9468
86 | 2765534.0291 | 1258032.8458
87 | 2765530.6476 | 1258003.5069
88 | 2765508.8579 | 1258018.9716
89 | 2765476.2033 | 1258041.7161
90 | 2765490.4441 | 1258032.1263
91 | 2765468.1057 | 1258030.0007
92 | 2765468.1071 | 1258072.756
93 | 2765464.7243 | 1258049.0066
94 | 2765447.9326 | 1258018.8462
95 | 2765478.6438 | 1258078.5232
96 | 2765463.5768 | 1258095.4625
97 | 2765439.9433 | 1258064.7455
98 | 2765483.6559 | 1257998.3565
99 | 2765478.2348 | 1257943.6281
100 | 2765468.6007 | 1258006.9917
101 | 2765441.3471 | 1258015.8658
102 | 2765427.0745 | 1258030.0336
103 | 2765462.6746 | 1258111.5734
104 | 2765464.6446 | 1257912.2255
105 | 2765431.4106 | 1258011.3687
106 | 2765488.1609 | 1258149.1589
107 | 2765475.5109 | 1258142.6417
108 | 2765461.3463 | 1258135.3442
109 | 2765461.5754 | 1258131.2018
110 | 2765419.6908 | 1258006.0646
111 | 2765413.3346 | 1258004.3492
112 | 2765409.9345 | 1258003.678
113 | 2765613.0313 | 1258249.7685
114 | 2765609.8703 | 1258244.791
115 | 2765559.9113 | 1258206.5642
116 | 2765583.0547 | 1258214.1974
117 | 2765516.6886 | 1258230.3362
118 | 2765609.5485 | 1258118.6264

## line_std_types
| c_nf_per_km | r_ohm_per_km | x_ohm_per_km | max_i_ka | type | q_mm2 | alpha | voltage_rating
NAYY 4x50 SE | 210 | 0.642 | 0.083 | 0.142 | cs | 50 | 0.00403 | LV
NAYY 4x120 SE | 264 | 0.225 | 0.08 | 0.242 | cs | 120 | 0.00403 | LV
NAYY 4x150 SE | 261 | 0.208 | 0.08 | 0.27 | cs | 150 | 0.00403 | LV
NA2XS2Y 1x95 RM/25 12/20 kV | 216 | 0.313 | 0.132 | 0.252 | cs | 95 | 0.00403 | MV
NA2XS2Y 1x185 RM/25 12/20 kV | 273 | 0.161 | 0.117 | 0.362 | cs | 185 | 0.00403 | MV
NA2XS2Y 1x240 RM/25 12/20 kV | 304 | 0.122 | 0.112 | 0.421 | cs | 240 | 0.00403 | MV
NA2XS2Y 1x95 RM/25 6/10 kV | 315 | 0.313 | 0.123 | 0.249 | cs | 95 | 0.00403 | MV
NA2XS2Y 1x185 RM/25 6/10 kV | 406 | 0.161 | 0.11 | 0.358 | cs | 185 | 0.00403 | MV
NA2XS2Y 1x240 RM/25 6/10 kV | 456 | 0.122 | 0.105 | 0.416 | cs | 240 | 0.00403 | MV
NA2XS2Y 1x150 RM/25 12/20 kV | 250 | 0.206 | 0.116 | 0.319 | cs | 150 | 0.00403 | MV
NA2XS2Y 1x120 RM/25 12/20 kV | 230 | 0.253 | 0.119 | 0.283 | cs | 120 | 0.00403 | MV
NA2XS2Y 1x70 RM/25 12/20 kV | 190 | 0.443 | 0.132 | 0.22 | cs | 70 | 0.00403 | MV
NA2XS2Y 1x150 RM/25 6/10 kV | 360 | 0.206 | 0.11 | 0.315 | cs | 150 | 0.00403 | MV
NA2XS2Y 1x120 RM/25 6/10 kV | 340 | 0.253 | 0.113 | 0.28 | cs | 120 | 0.00403 | MV
NA2XS2Y 1x70 RM/25 6/10 kV | 280 | 0.443 | 0.123 | 0.217 | cs | 70 | 0.00403 | MV
N2XS(FL)2Y 1x120 RM/35 64/110 kV | 112 | 0.153 | 0.166 | 0.366 | cs | 120 | 0.00393 | HV
N2XS(FL)2Y 1x185 RM/35 64/110 kV | 125 | 0.099 | 0.156 | 0.457 | cs | 185 | 0.00393 | HV
N2XS(FL)2Y 1x240 RM/35 64/110 kV | 135 | 0.075 | 0.149 | 0.526 | cs | 240 | 0.00393 | HV
N2XS(FL)2Y 1x300 RM/35 64/110 kV | 144 | 0.06 | 0.144 | 0.588 | cs | 300 | 0.00393 | HV
15-AL1/3-ST1A 0.4 | 11 | 1.8769 | 0.35 | 0.105 | ol | 16 | 0.00403 | LV
24-AL1/4-ST1A 0.4 | 11.25 | 1.2012 | 0.335 | 0.14 | ol | 24 | 0.00403 | LV
48-AL1/8-ST1A 0.4 | 12.2 | 0.5939 | 0.3 | 0.21 | ol | 48 | 0.00403 | LV
94-AL1/15-ST1A 0.4 | 13.2 | 0.306 | 0.29 | 0.35 | ol | 94 | 0.00403 | LV
34-AL1/6-ST1A 10.0 | 9.7 | 0.8342 | 0.36 | 0.17 | ol | 34 | 0.00403 | MV
48-AL1/8-ST1A 10.0 | 10.1 | 0.5939 | 0.35 | 0.21 | ol | 48 | 0.00403 | MV
70-AL1/11-ST1A 10.0 | 10.4 | 0.4132 | 0.339 | 0.29 | ol | 70 | 0.00403 | MV
94-AL1/15-ST1A 10.0 | 10.75 | 0.306 | 0.33 | 0.35 | ol | 94 | 0.00403 | MV
122-AL1/20-ST1A 10.0 | 11.1 | 0.2376 | 0.323 | 0.41 | ol | 122 | 0.00403 | MV
149-AL1/24-ST1A 10.0 | 11.25 | 0.194 | 0.315 | 0.47 | ol | 149 | 0.00403 | MV
34-AL1/6-ST1A 20.0 | 9.15 | 0.8342 | 0.382 | 0.17 | ol | 34 | 0.00403 | MV
48-AL1/8-ST1A 20.0 | 9.5 | 0.5939 | 0.372 | 0.21 | ol | 48 | 0.00403 | MV
70-AL1/11-ST1A 20.0 | 9.7 | 0.4132 | 0.36 | 0.29 | ol | 70 | 0.00403 | MV
94-AL1/15-ST1A 20.0 | 10 | 0.306 | 0.35 | 0.35 | ol | 94 | 0.00403 | MV
122-AL1/20-ST1A 20.0 | 10.3 | 0.2376 | 0.344 | 0.41 | ol | 122 | 0.00403 | MV
149-AL1/24-ST1A 20.0 | 10.5 | 0.194 | 0.337 | 0.47 | ol | 149 | 0.00403 | MV
184-AL1/30-ST1A 20.0 | 10.75 | 0.1571 | 0.33 | 0.535 | ol | 184 | 0.00403 | MV
243-AL1/39-ST1A 20.0 | 11 | 0.1188 | 0.32 | 0.645 | ol | 243 | 0.00403 | MV
48-AL1/8-ST1A 110.0 | 8 | 0.5939 | 0.46 | 0.21 | ol | 48 | 0.00403 | HV
70-AL1/11-ST1A 110.0 | 8.4 | 0.4132 | 0.45 | 0.29 | ol | 70 | 0.00403 | HV
94-AL1/15-ST1A 110.0 | 8.65 | 0.306 | 0.44 | 0.35 | ol | 94 | 0.00403 | HV
122-AL1/20-ST1A 110.0 | 8.5 | 0.2376 | 0.43 | 0.41 | ol | 122 | 0.00403 | HV
149-AL1/24-ST1A 110.0 | 8.75 | 0.194 | 0.41 | 0.47 | ol | 149 | 0.00403 | HV
184-AL1/30-ST1A 110.0 | 8.8 | 0.1571 | 0.4 | 0.535 | ol | 184 | 0.00403 | HV
243-AL1/39-ST1A 110.0 | 9 | 0.1188 | 0.39 | 0.645 | ol | 243 | 0.00403 | HV
305-AL1/39-ST1A 110.0 | 9.2 | 0.0949 | 0.38 | 0.74 | ol | 305 | 0.00403 | HV
490-AL1/64-ST1A 110.0 | 9.75 | 0.059 | 0.37 | 0.96 | ol | 490 | 0.00403 | HV
679-AL1/86-ST1A 110.0 | 9.95 | 0.042 | 0.36 | 1.15 | ol | 679 | 0.00403 | HV
490-AL1/64-ST1A 220.0 | 10 | 0.059 | 0.285 | 0.96 | ol | 490 | 0.00403 | HV
679-AL1/86-ST1A 220.0 | 11.7 | 0.042 | 0.275 | 1.15 | ol | 679 | 0.00403 | HV
490-AL1/64-ST1A 380.0 | 11 | 0.059 | 0.253 | 0.96 | ol | 490 | 0.00403 | HV
679-AL1/86-ST1A 380.0 | 14.6 | 0.042 | 0.25 | 1.15 | ol | 679 | 0.00403 | HV

## trafo_std_types
| i0_percent | pfe_kw | vkr_percent | sn_mva | vn_lv_kv | vn_hv_kv | vk_percent | shift_degree | vector_group | tap_side | tap_neutral | tap_min | tap_max | tap_step_degree | tap_step_percent | tap_phase_shifter
160 MVA 380/110 kV | 0.06 | 60 | 0.25 | 160 | 110 | 380 | 12.2 | 0 | Yy0 | hv | 0 | -9 | 9 | 0 | 1.5 | FALSE
100 MVA 220/110 kV | 0.06 | 55 | 0.26 | 100 | 110 | 220 | 12 | 0 | Yy0 | hv | 0 | -9 | 9 | 0 | 1.5 | FALSE
63 MVA 110/20 kV | 0.04 | 22 | 0.32 | 63 | 20 | 110 | 18 | 150 | YNd5 | hv | 0 | -9 | 9 | 0 | 1.5 | FALSE
40 MVA 110/20 kV | 0.05 | 18 | 0.34 | 40 | 20 | 110 | 16.2 | 150 | YNd5 | hv | 0 | -9 | 9 | 0 | 1.5 | FALSE
25 MVA 110/20 kV | 0.07 | 14 | 0.41 | 25 | 20 | 110 | 12 | 150 | YNd5 | hv | 0 | -9 | 9 | 0 | 1.5 | FALSE
63 MVA 110/10 kV | 0.04 | 22 | 0.32 | 63 | 10 | 110 | 18 | 150 | YNd5 | hv | 0 | -9 | 9 | 0 | 1.5 | FALSE
40 MVA 110/10 kV | 0.05 | 18 | 0.34 | 40 | 10 | 110 | 16.2 | 150 | YNd5 | hv | 0 | -9 | 9 | 0 | 1.5 | FALSE
25 MVA 110/10 kV | 0.07 | 14 | 0.41 | 25 | 10 | 110 | 12 | 150 | YNd5 | hv | 0 | -9 | 9 | 0 | 1.5 | FALSE
0.25 MVA 20/0.4 kV | 0.32 | 0.8 | 1.44 | 0.25 | 0.4 | 20 | 6 | 150 | Yzn5 | hv | 0 | -2 | 2 | 0 | 2.5 | FALSE
0.4 MVA 20/0.4 kV | 0.3375 | 1.35 | 1.425 | 0.4 | 0.4 | 20 | 6 | 150 | Dyn5 | hv | 0 | -2 | 2 | 0 | 2.5 | FALSE
0.63 MVA 20/0.4 kV | 0.2619 | 1.65 | 1.206 | 0.63 | 0.4 | 20 | 6 | 150 | Dyn5 | hv | 0 | -2 | 2 | 0 | 2.5 | FALSE
0.25 MVA 10/0.4 kV | 0.24 | 0.6 | 1.2 | 0.25 | 0.4 | 10 | 4 | 150 | Dyn5 | hv | 0 | -2 | 2 | 0 | 2.5 | FALSE
0.4 MVA 10/0.4 kV | 0.2375 | 0.95 | 1.325 | 0.4 | 0.4 | 10 | 4 | 150 | Dyn5 | hv | 0 | -2 | 2 | 0 | 2.5 | FALSE
0.63 MVA 10/0.4 kV | 0.1873 | 1.18 | 1.0794 | 0.63 | 0.4 | 10 | 4 | 150 | Dyn5 | hv | 0 | -2 | 2 | 0 | 2.5 | FALSE

## trafo3w_std_types
| sn_hv_mva | sn_mv_mva | sn_lv_mva | vn_hv_kv | vn_mv_kv | vn_lv_kv | vk_hv_percent | vk_mv_percent | vk_lv_percent | vkr_hv_percent | vkr_mv_percent | vkr_lv_percent | pfe_kw | i0_percent | shift_mv_degree | shift_lv_degree | vector_group | tap_side | tap_neutral | tap_min | tap_max | tap_step_percent
63/25/38 MVA 110/20/10 kV | 63 | 25 | 38 | 110 | 20 | 10 | 10.4 | 10.4 | 10.4 | 0.28 | 0.32 | 0.35 | 35 | 0.89 | 0 | 0 | YN0yn0yn0 | hv | 0 | -10 | 10 | 1.2
63/25/38 MVA 110/10/10 kV | 63 | 25 | 38 | 110 | 10 | 10 | 10.4 | 10.4 | 10.4 | 0.28 | 0.32 | 0.35 | 35 | 0.89 | 0 | 0 | YN0yn0yn0 | hv | 0 | -10 | 10 | 1.2

## fuse_std_types
| fuse_type | i_rated_a | t_avg | t_min | t_total | x_avg | x_min | x_total
HV 100A | HV 100A | 100 | 0 | [10.0, 3.64, 0.854, 0.281, 0.1, 0.0531, 0.022, 0.01] | [10.0, 4.267, 1.21, 0.403, 0.1, 0.058, 0.022, 0.01] | 0 | [300.0, 350.0, 450.0, 550.0, 700.0, 850.0, 1200.0, 1752.0] | [600.0, 700.0, 900.0, 1150.0, 1665.0, 2000.0, 3000.0, 4313.0]
HV 10A | HV 10A | 10 | 0 | [10.0, 1675.0, 0.344, 0.156, 0.1, 0.0417, 0.0171, 0.01] | [10.0, 1.3, 0.3, 0.155, 0.1, 0.0555, 0.023, 0.01] | 0 | [30.0, 32.0, 35.0, 37.0, 39.0, 50.0, 70.0, 88.0] | [60.0, 70.0, 80.0, 87.0, 94.0, 110.0, 150.0, 216.0]
HV 125A | HV 125A | 125 | 0 | [10.0, 1.82, 0.344, 0.1, 0.0467, 0.0269, 0.01] | [10.0, 2.478, 0.426, 0.1, 0.0427, 0.0211, 0.01] | 0 | [375.0, 500.0, 700.0, 925.0, 1200.0, 1500.0, 2341.0] | [750.0, 1000.0, 1500.0, 2200.0, 3000.0, 4000.0, 5765.0]
HV 160A | HV 160A | 160 | 0 | [10.0, 4.15, 1.03, 0.198, 0.1, 0.051, 0.0172, 0.01] | [10.0, 2.3, 0.734, 0.274, 0.1, 0.046, 0.0177, 0.01] | 0 | [480.0, 550.0, 700.0, 1000.0, 1260.0, 1600.0, 2500.0, 3227.0] | [960.0, 1300.0, 1700.0, 2200.0, 2996.0, 4000.0, 6000.0, 7946.0]
HV 16A | HV 16A | 16 | 0 | [10.0, 0.352, 0.164, 0.1, 0.0649, 0.0342, 0.01] | [10.0, 2.34, 0.722, 0.181, 0.1, 0.055, 0.0296, 0.01] | 0 | [48.0, 60.0, 65.0, 71.0, 80.0, 100.0, 162.0] | [96.0, 110.0, 125.0, 150.0, 168.0, 200.0, 250.0, 398.0]
HV 200A | HV 200A | 200 | 0 | [10.0, 4.267, 1.21, 0.403, 0.1, 0.058, 0.022, 0.01] | [10.0, 3.73, 1.654, 0.328, 0.1, 0.0531, 0.019, 0.01] | 0 | [600.0, 700.0, 900.0, 1150.0, 1665.0, 2000.0, 3000.0, 4313.0] | [1200.0, 1500.0, 1800.0, 2700.0, 3960.0, 5000.0, 7500.0, 10620.0]
HV 20A | HV 20A | 20 | 0 | [10.0, 1.3, 0.3, 0.155, 0.1, 0.0555, 0.023, 0.01] | [10.0, 1.3, 0.161, 0.1, 0.0611, 0.0399, 0.0141, 0.01] | 0 | [60.0, 70.0, 80.0, 87.0, 94.0, 110.0, 150.0, 216.0] | [120.0, 150.0, 200.0, 223.0, 260.0, 300.0, 450.0, 532.0]
HV 25A | HV 25A | 25 | 0 | [10.0, 2.512, 0.833, 0.299, 0.1, 0.0372, 0.0223, 0.01] | [10.0, 3.125, 0.597, 0.198, 0.1, 0.0378, 0.022, 0.01] | 0 | [75.0, 82.0, 90.0, 100.0, 124.0, 170.0, 200.0, 289.0] | [150.0, 170.0, 210.0, 250.0, 294.0, 400.0, 500.0, 711.0]
HV 31.5A | HV 31.5A | 31.5 | 0 | [10.0, 2.34, 0.722, 0.181, 0.1, 0.055, 0.0296, 0.01] | [10.0, 2.84, 0.368, 0.164, 0.1, 0.0621, 0.0378, 0.0195, 0.01] | 0 | [95.0, 110.0, 125.0, 150.0, 165.0, 200.0, 250.0, 390.0] | [189.0, 220.0, 300.0, 350.0, 393.0, 450.0, 530.0, 700.0, 960.0]
HV 40A | HV 40A | 40 | 0 | [10.0, 1.3, 0.161, 0.1, 0.0611, 0.0399, 0.0141, 0.01] | [10.0, 2.05, 0.369, 0.198, 0.1, 0.051, 0.0298, 0.01] | 0 | [120.0, 150.0, 200.0, 223.0, 260.0, 300.0, 450.0, 532.0] | [240.0, 300.0, 400.0, 450.0, 530.0, 650.0, 800.0, 1311.0]
HV 50A | HV 50A | 50 | 0 | [10.0, 3.215, 0.597, 0.198, 0.1, 0.0378, 0.022, 0.01] | [10.0, 3.64, 0.854, 0.281, 0.1, 0.0531, 0.022, 0.01] | 0 | [150.0, 170.0, 210.0, 250.0, 294.0, 400.0, 500.0, 711.0] | [300.0, 350.0, 450.0, 550.0, 700.0, 850.0, 1200.0, 1752.0]
HV 6.3A | HV 6.3A | 6.3 | 0 | [10.0, 1.39, 0.344, 0.168, 0.1, 0.056, 0.0263, 0.01] | [10.0, 1.711, 0.516, 0.198, 0.1, 0.0634, 0.0303, 0.01] | 0 | [19.0, 19.5, 20.4, 20.8, 22.0, 25.0, 32.0, 48.0] | [38.0, 40.0, 43.0, 48.0, 53.0, 60.0, 75.0, 118.0]
HV 63A | HV 63A | 63 | 0 | [10.0, 2.84, 0.368, 0.164, 0.1, 0.0621, 0.0378, 0.0195, 0.01] | [10.0, 1.82, 0.344, 0.1, 0.0467, 0.0269, 0.01] | 0 | [189.0, 220.0, 300.0, 350.0, 393.0, 450.0, 530.0, 700.0, 961.0] | [378.0, 500.0, 700.0, 934.0, 1200.0, 1500.0, 2366.0]
HV 80A | HV 80A | 80 | 0 | [10.0, 2.05, 0.369, 0.198, 0.1, 0.051, 0.0298, 0.01] | [10.0, 4.15, 1.03, 0.198, 0.1, 0.051, 0.0172, 0.01] | 0 | [240.0, 300.0, 400.0, 450.0, 530.0, 650.0, 800.0, 1311.0] | [480.0, 550.0, 700.0, 1000.0, 1260.0, 1600.0, 2500.0, 3227.0]
Siemens NH-1-100 | Siemens NH-1-100 | 100 | [5400.0, 2000.0, 400.0, 20.0, 1.0, 0.2, 0.012, 0.004] | 0 | 0 | [150.0, 190.0, 250.0, 430.0, 900.0, 1250.0, 2700.0, 3600.0] | 0 | 0
Siemens NH-1-125 | Siemens NH-1-125 | 125 | [4800.0, 120.0, 7.0, 0.1, 0.004] | 0 | 0 | [180.0, 400.0, 740.0, 2000.0, 4250.0] | 0 | 0
Siemens NH-1-16 | Siemens NH-1-16 | 16 | [4000.0, 400.0, 2.0, 0.1, 0.04, 0.01] | 0 | 0 | [26.0, 35.0, 75.0, 150.0, 200.0, 300.0] | 0 | 0
Siemens NH-1-160 | Siemens NH-1-160 | 160 | [4800.0, 120.0, 7.0, 0.1, 0.004] | 0 | 0 | [210.0, 500.0, 900.0, 2300.0, 5000.0] | 0 | 0
Siemens NH-1-25 | Siemens NH-1-25 | 25 | [4000.0, 1000.0, 10.0, 0.2, 0.02, 0.01] | 0 | 0 | [40.0, 50.0, 100.0, 210.0, 400.0, 500.0] | 0 | 0
Siemens NH-1-50 | Siemens NH-1-50 | 50 | [4000.0, 40.0, 4.0, 1.0, 0.02, 0.01] | 0 | 0 | [86.0, 200.0, 300.0, 400.0, 1000.0, 1280.0] | 0 | 0
Siemens NH-1-63 | Siemens NH-1-63 | 63 | [4000.0, 100.0, 10.0, 2.0, 0.04, 0.01] | 0 | 0 | [100.0, 200.0, 300.0, 400.0, 1000.0, 1500.0] | 0 | 0
Siemens NH-1-80 | Siemens NH-1-80 | 80 | [4800.0, 120.0, 7.0, 0.1, 0.01] | 0 | 0 | [150.58, 250.0, 450.0, 1150.0, 2470.0] | 0 | 0
Siemens NH-2-1000 | Siemens NH-2-1000 | 1000 | [4800.0, 120.0, 7.0, 0.1, 0.004] | 0 | 0 | [1900.0, 3500.0, 8400.0, 24000.0, 52000.0] | 0 | 0
Siemens NH-2-200 | Siemens NH-2-200 | 200 | [4800.0, 120.0, 7.0, 0.1, 0.004] | 0 | 0 | [280.0, 650.0, 1200.0, 3000.0, 7000.0] | 0 | 0
Siemens NH-2-224 | Siemens NH-2-224 | 224 | [4800.0, 120.0, 7.0, 0.2, 0.04, 0.004] | 0 | 0 | [400.0, 750.0, 1453.0, 3025.0, 4315.0, 7600.0] | 0 | 0
Siemens NH-2-250 | Siemens NH-2-250 | 250 | [4800.0, 120.0, 7.0, 0.1, 0.004] | 0 | 0 | [450.0, 800.0, 1650.0, 4000.0, 8500.0] | 0 | 0
Siemens NH-2-315 | Siemens NH-2-315 | 315 | [4800.0, 120.0, 7.0, 0.1, 0.004] | 0 | 0 | [550.0, 920.0, 1900.0, 5000.0, 11000.0] | 0 | 0
Siemens NH-2-355 | Siemens NH-2-355 | 355 | [4800.0, 120.0, 6.0, 0.1, 0.004] | 0 | 0 | [650.0, 1116.27, 2350.0, 5840.0, 12790.0] | 0 | 0
Siemens NH-2-400 | Siemens NH-2-400 | 400 | [4800.0, 120.0, 7.0, 0.1, 0.004] | 0 | 0 | [720.0, 1350.0, 2800.0, 6500.0, 15000.0] | 0 | 0
Siemens NH-2-425 | Siemens NH-2-425 | 425 | [4800.0, 120.0, 7.0, 0.1, 0.004] | 0 | 0 | [850.0, 1500.0, 3050.0, 7500.0, 16500.0] | 0 | 0
Siemens NH-2-630 | Siemens NH-2-630 | 630 | [4800.0, 120.0, 7.0, 0.1, 0.004] | 0 | 0 | [1200.0, 2000.0, 4800.0, 12000.0, 26000.0] | 0 | 0

## dtypes
| element | column | dtype
0 | bus | name | object
1 | bus | vn_kv | float64
2 | bus | type | object
3 | bus | zone | object
4 | bus | in_service | bool
5 | load | name | object
6 | load | bus | uint32
7 | load | p_mw | float64
8 | load | q_mvar | float64
9 | load | const_z_percent | float64
10 | load | const_i_percent | float64
11 | load | sn_mva | float64
12 | load | scaling | float64
13 | load | in_service | bool
14 | load | type | object
15 | ext_grid | name | object
16 | ext_grid | bus | uint32
17 | ext_grid | vm_pu | float64
18 | ext_grid | va_degree | float64
19 | ext_grid | slack_weight | float64
20 | ext_grid | in_service | bool
21 | line | name | object
22 | line | std_type | object
23 | line | from_bus | uint32
24 | line | to_bus | uint32
25 | line | length_km | float64
26 | line | r_ohm_per_km | float64
27 | line | x_ohm_per_km | float64
28 | line | c_nf_per_km | float64
29 | line | g_us_per_km | float64
30 | line | max_i_ka | float64
31 | line | df | float64
32 | line | parallel | uint32
33 | line | type | object
34 | line | in_service | bool
35 | trafo | name | object
36 | trafo | std_type | object
37 | trafo | hv_bus | uint32
38 | trafo | lv_bus | uint32
39 | trafo | sn_mva | float64
40 | trafo | vn_hv_kv | float64
41 | trafo | vn_lv_kv | float64
42 | trafo | vk_percent | float64
43 | trafo | vkr_percent | float64
44 | trafo | pfe_kw | float64
45 | trafo | i0_percent | float64
46 | trafo | shift_degree | float64
47 | trafo | tap_side | object
48 | trafo | tap_neutral | int32
49 | trafo | tap_min | int32
50 | trafo | tap_max | int32
51 | trafo | tap_step_percent | float64
52 | trafo | tap_step_degree | float64
53 | trafo | tap_pos | int32
54 | trafo | tap_phase_shifter | bool
55 | trafo | parallel | uint32
56 | trafo | df | float64
57 | trafo | in_service | bool
58 | line_geodata | coords | object
59 | bus_geodata | x | float64
60 | bus_geodata | y | float64
61 | bus_geodata | coords | object

## parameters
| version | format_version | converged | OPF_converged | name | f_hz | sn_mva
0 | 2.14.6 | 2.14.0 | FALSE | FALSE |  | 50 | 1