## bus
| name | vn_kv | type | zone | in_service
0 | bus_LV_3236-13_0_3_node_0 | 0.4 | n |  | TRUE
1 | bus_LV_3236-13_0_3_node_1 | 0.4 | n |  | TRUE
2 | bus_LV_3236-13_0_3_node_2 | 0.4 | n |  | TRUE
3 | bus_LV_3236-13_0_3_node_3 | 0.4 | n |  | TRUE
4 | bus_LV_3236-13_0_3_node_11 | 0.4 | n |  | TRUE
5 | bus_LV_3236-13_0_3_node_12 | 0.4 | n |  | TRUE
6 | bus_LV_3236-13_0_3_node_7 | 0.4 | n |  | TRUE
7 | bus_LV_3236-13_0_3_node_5 | 0.4 | n |  | TRUE
8 | bus_LV_3236-13_0_3_node_6 | 0.4 | n |  | TRUE
9 | bus_LV_3236-13_0_3_node_8 | 0.4 | n |  | TRUE
10 | bus_LV_3236-13_0_3_node_9 | 0.4 | n |  | TRUE
11 | bus_LV_3236-13_0_3_node_52 | 0.4 | n |  | TRUE
12 | bus_LV_3236-13_0_3_node_51 | 0.4 | n |  | TRUE
13 | bus_LV_3236-13_0_3_node_86 | 0.4 | n |  | TRUE
14 | bus_LV_3236-13_0_3_node_10 | 0.4 | n |  | TRUE
15 | bus_LV_3236-13_0_3_node_15 | 0.4 | n |  | TRUE
16 | bus_LV_3236-13_0_3_node_16 | 0.4 | n |  | TRUE
17 | bus_LV_3236-13_0_3_node_13 | 0.4 | n |  | TRUE
18 | bus_LV_3236-13_0_3_node_82 | 0.4 | n |  | TRUE
19 | bus_LV_3236-13_0_3_node_50 | 0.4 | n |  | TRUE
20 | bus_LV_3236-13_0_3_node_17 | 0.4 | n |  | TRUE
21 | bus_LV_3236-13_0_3_node_18 | 0.4 | n |  | TRUE
22 | bus_LV_3236-13_0_3_node_78 | 0.4 | n |  | TRUE
23 | bus_LV_3236-13_0_3_node_29 | 0.4 | n |  | TRUE
24 | bus_LV_3236-13_0_3_node_23 | 0.4 | n |  | TRUE
25 | bus_LV_3236-13_0_3_node_25 | 0.4 | n |  | TRUE
26 | bus_LV_3236-13_0_3_node_22 | 0.4 | n |  | TRUE
27 | bus_LV_3236-13_0_3_node_19 | 0.4 | n |  | TRUE
28 | bus_LV_3236-13_0_3_node_21 | 0.4 | n |  | TRUE
29 | bus_LV_3236-13_0_3_node_26 | 0.4 | n |  | TRUE
30 | bus_LV_3236-13_0_3_node_27 | 0.4 | n |  | TRUE
31 | bus_LV_3236-13_0_3_node_28 | 0.4 | n |  | TRUE
32 | bus_LV_3236-13_0_3_node_30 | 0.4 | n |  | TRUE
33 | bus_LV_3236-13_0_3_node_64 | 0.4 | n |  | TRUE
34 | bus_LV_3236-13_0_3_node_92 | 0.4 | n |  | TRUE
35 | bus_LV_3236-13_0_3_node_60 | 0.4 | n |  | TRUE
36 | bus_LV_3236-13_0_3_node_31 | 0.4 | n |  | TRUE
37 | bus_LV_3236-13_0_3_node_32 | 0.4 | n |  | TRUE
38 | bus_LV_3236-13_0_3_node_33 | 0.4 | n |  | TRUE
39 | bus_LV_3236-13_0_3_node_35 | 0.4 | n |  | TRUE
40 | bus_LV_3236-13_0_3_node_99 | 0.4 | n |  | TRUE
41 | bus_LV_3236-13_0_3_node_36 | 0.4 | n |  | TRUE
42 | bus_LV_3236-13_0_3_node_98 | 0.4 | n |  | TRUE
43 | bus_LV_3236-13_0_3_node_95 | 0.4 | n |  | TRUE
44 | bus_LV_3236-13_0_3_node_37 | 0.4 | n |  | TRUE
45 | bus_LV_3236-13_0_3_node_102 | 0.4 | n |  | TRUE
46 | bus_LV_3236-13_0_3_node_105 | 0.4 | n |  | TRUE
47 | bus_LV_3236-13_0_3_node_100 | 0.4 | n |  | TRUE
48 | bus_LV_3236-13_0_3_node_63 | 0.4 | n |  | TRUE
49 | bus_LV_3236-13_0_3_node_96 | 0.4 | n |  | TRUE
50 | bus_LV_3236-13_0_3_node_101 | 0.4 | n |  | TRUE
51 | bus_LV_3236-13_0_3_node_38 | 0.4 | n |  | TRUE
52 | bus_LV_3236-13_0_3_node_39 | 0.4 | n |  | TRUE
53 | bus_LV_3236-13_0_3_node_40 | 0.4 | n |  | TRUE
54 | bus_LV_3236-13_0_3_node_41 | 0.4 | n |  | TRUE
55 | bus_LV_3236-13_0_3_node_42 | 0.4 | n |  | TRUE
56 | bus_LV_3236-13_0_3_node_79 | 0.4 | n |  | TRUE
57 | bus_LV_3236-13_0_3_node_49 | 0.4 | n |  | TRUE
58 | bus_LV_3236-13_0_3_node_45 | 0.4 | n |  | TRUE
59 | bus_LV_3236-13_0_3_node_75 | 0.4 | n |  | TRUE
60 | bus_LV_3236-13_0_3_node_48 | 0.4 | n |  | TRUE
61 | bus_LV_3236-13_0_3_node_47 | 0.4 | n |  | TRUE
62 | bus_LV_3236-13_0_3_node_43 | 0.4 | n |  | TRUE
63 | bus_LV_3236-13_0_3_node_44 | 0.4 | n |  | TRUE
64 | bus_LV_3236-13_0_3_node_46 | 0.4 | n |  | TRUE
65 | bus_LV_3236-13_0_3_node_71 | 0.4 | n |  | TRUE
66 | bus_LV_3236-13_0_3_node_72 | 0.4 | n |  | TRUE
67 | bus_LV_3236-13_0_3_node_53 | 0.4 | n |  | TRUE
68 | bus_LV_3236-13_0_3_node_54 | 0.4 | n |  | TRUE
69 | bus_LV_3236-13_0_3_node_55 | 0.4 | n |  | TRUE
70 | bus_LV_3236-13_0_3_node_56 | 0.4 | n |  | TRUE
71 | bus_LV_3236-13_0_3_node_57 | 0.4 | n |  | TRUE
72 | bus_LV_3236-13_0_3_node_77 | 0.4 | n |  | TRUE
73 | bus_LV_3236-13_0_3_node_73 | 0.4 | n |  | TRUE
74 | bus_LV_3236-13_0_3_node_69 | 0.4 | n |  | TRUE
75 | bus_LV_3236-13_0_3_node_93 | 0.4 | n |  | TRUE
76 | bus_LV_3236-13_0_3_node_74 | 0.4 | n |  | TRUE
77 | bus_LV_3236-13_0_3_node_70 | 0.4 | n |  | TRUE
78 | bus_LV_3236-13_0_3_node_68 | 0.4 | n |  | TRUE
79 | bus_LV_3236-13_0_3_node_58 | 0.4 | n |  | TRUE
80 | bus_LV_3236-13_0_3_node_59 | 0.4 | n |  | TRUE
81 | bus_LV_3236-13_0_3_node_61 | 0.4 | n |  | TRUE
82 | bus_LV_3236-13_0_3_node_62 | 0.4 | n |  | TRUE
83 | bus_LV_3236-13_0_3_node_84 | 0.4 | n |  | TRUE
84 | bus_LV_3236-13_0_3_node_90 | 0.4 | n |  | TRUE
85 | bus_LV_3236-13_0_3_node_85 | 0.4 | n |  | TRUE
86 | bus_LV_3236-13_0_3_node_65 | 0.4 | n |  | TRUE
87 | bus_LV_3236-13_0_3_node_66 | 0.4 | n |  | TRUE
88 | bus_LV_3236-13_0_3_node_67 | 0.4 | n |  | TRUE
89 | bus_LV_3236-13_0_3_node_88 | 0.4 | n |  | TRUE
90 | bus_LV_3236-13_0_3_node_83 | 0.4 | n |  | TRUE
91 | bus_LV_3236-13_0_3_node_87 | 0.4 | n |  | TRUE
92 | bus_LV_3236-13_0_3_node_81 | 0.4 | n |  | TRUE
93 | bus_LV_3236-13_0_3_node_76 | 0.4 | n |  | TRUE
94 | bus_LV_3236-13_0_3_node_94 | 0.4 | n |  | TRUE
95 | bus_LV_3236-13_0_3_node_80 | 0.4 | n |  | TRUE
96 | bus_LV_3236-13_0_3_node_89 | 0.4 | n |  | TRUE
97 | bus_LV_3236-13_0_3_node_106 | 0.4 | n |  | TRUE
98 | bus_LV_3236-13_0_3_node_107 | 0.4 | n |  | TRUE
99 | bus_LV_3236-13_0_3_node_97 | 0.4 | n |  | TRUE
100 | bus_LV_3236-13_0_3_node_112 | 0.4 | n |  | TRUE
101 | bus_LV_3236-13_0_3_node_110 | 0.4 | n |  | TRUE
102 | bus_LV_3236-13_0_3_node_103 | 0.4 | n |  | TRUE
103 | bus_LV_3236-13_0_3_node_104 | 0.4 | n |  | TRUE
104 | bus_LV_3236-13_0_3_node_108 | 0.4 | n |  | TRUE
105 | bus_LV_3236-13_0_3_node_113 | 0.4 | n |  | TRUE
106 | bus_LV_3236-13_0_3_node_111 | 0.4 | n |  | TRUE
107 | bus_LV_3236-13_0_3_node_109 | 0.4 | n |  | TRUE
108 | bus_LV_3236-13_0_3_node_114 | 0.4 | n |  | TRUE
109 | bus_MV_46_0_node_77 | 20 | n |  | TRUE

## load
| name | bus | p_mw | q_mvar | const_z_percent | const_i_percent | sn_mva | scaling | in_service | type
0 | LV_3236-13_0_3_load_0 | 0 | 0.027811 | 0.00697 | 0 | 0 |  | 1 | TRUE | wye
1 | LV_3236-13_0_3_load_1 | 1 | 0.0021294 | 0.00053369 | 0 | 0 |  | 1 | TRUE | wye
2 | LV_3236-13_0_3_load_2 | 2 | 0.010849 | 0.002719 | 0 | 0 |  | 1 | TRUE | wye
3 | LV_3236-13_0_3_load_3 | 3 | 0.001895 | 0.00047493 | 0 | 0 |  | 1 | TRUE | wye
4 | LV_3236-13_0_3_load_12 | 5 | 0.0014647 | 0.00036708 | 0 | 0 |  | 1 | TRUE | wye
5 | LV_3236-13_0_3_load_5 | 7 | 0.019528 | 0.0048941 | 0 | 0 |  | 1 | TRUE | wye
6 | LV_3236-13_0_3_load_8 | 9 | 0.014319 | 0.0035887 | 0 | 0 |  | 1 | TRUE | wye
7 | LV_3236-13_0_3_load_86 | 13 | 0.015383 | 0.0038552 | 0 | 0 |  | 1 | TRUE | wye
8 | LV_3236-13_0_3_load_15 | 15 | 0.0064223 | 0.0016096 | 0 | 0 |  | 1 | TRUE | wye
9 | LV_3236-13_0_3_load_16 | 16 | 0.0020534 | 0.00051463 | 0 | 0 |  | 1 | TRUE | wye
10 | LV_3236-13_0_3_load_13 | 17 | 0.0021848 | 0.00054756 | 0 | 0 |  | 1 | TRUE | wye
11 | LV_3236-13_0_3_load_82 | 18 | 0.0045834 | 0.0011487 | 0 | 0 |  | 1 | TRUE | wye
12 | LV_3236-13_0_3_load_17 | 20 | 0.0043946 | 0.0011014 | 0 | 0 |  | 1 | TRUE | wye
13 | LV_3236-13_0_3_load_78 | 22 | 0.0017501 | 0.00043861 | 0 | 0 |  | 1 | TRUE | wye
14 | LV_3236-13_0_3_load_29 | 23 | 0.00036396 | 9.1216e-05 | 0 | 0 |  | 1 | TRUE | wye
15 | LV_3236-13_0_3_load_25 | 25 | 0.0042928 | 0.0010759 | 0 | 0 |  | 1 | TRUE | wye
16 | LV_3236-13_0_3_load_22 | 26 | 0.0034259 | 0.00085861 | 0 | 0 |  | 1 | TRUE | wye
17 | LV_3236-13_0_3_load_19 | 27 | 0.0060194 | 0.0015086 | 0 | 0 |  | 1 | TRUE | wye
18 | LV_3236-13_0_3_load_26 | 29 | 0.0015708 | 0.00039367 | 0 | 0 |  | 1 | TRUE | wye
19 | LV_3236-13_0_3_load_27 | 30 | 0.0012939 | 0.00032427 | 0 | 0 |  | 1 | TRUE | wye
20 | LV_3236-13_0_3_load_28 | 31 | 0.0061062 | 0.0015304 | 0 | 0 |  | 1 | TRUE | wye
21 | LV_3236-13_0_3_load_30 | 32 | 0.001361 | 0.0003411 | 0 | 0 |  | 1 | TRUE | wye
22 | LV_3236-13_0_3_load_92 | 34 | 0.0028803 | 0.00072187 | 0 | 0 |  | 1 | TRUE | wye
23 | LV_3236-13_0_3_load_31 | 36 | 0.040306 | 0.010102 | 0 | 0 |  | 1 | TRUE | wye
24 | LV_3236-13_0_3_load_32 | 37 | 0.0060966 | 0.0015279 | 0 | 0 |  | 1 | TRUE | wye
25 | LV_3236-13_0_3_load_35 | 39 | 0.0015169 | 0.00038017 | 0 | 0 |  | 1 | TRUE | wye
26 | LV_3236-13_0_3_load_99 | 40 | 0.0011901 | 0.00029827 | 0 | 0 |  | 1 | TRUE | wye
27 | LV_3236-13_0_3_load_95 | 43 | 0.0010669 | 0.0002674 | 0 | 0 |  | 1 | TRUE | wye
28 | LV_3236-13_0_3_load_102 | 45 | 0.0013759 | 0.00034484 | 0 | 0 |  | 1 | TRUE | wye
29 | LV_3236-13_0_3_load_105 | 46 | 0.048064 | 0.012046 | 0 | 0 |  | 1 | TRUE | wye
30 | LV_3236-13_0_3_load_100 | 47 | 0.0015715 | 0.00039386 | 0 | 0 |  | 1 | TRUE | wye
31 | LV_3236-13_0_3_load_96 | 49 | 0.0033819 | 0.00084759 | 0 | 0 |  | 1 | TRUE | wye
32 | LV_3236-13_0_3_load_101 | 50 | 0.0015181 | 0.00038046 | 0 | 0 |  | 1 | TRUE | wye
33 | LV_3236-13_0_3_load_38 | 51 | 0.0061083 | 0.0015309 | 0 | 0 |  | 1 | TRUE | wye
34 | LV_3236-13_0_3_load_39 | 52 | 0.0023044 | 0.00057753 | 0 | 0 |  | 1 | TRUE | wye
35 | LV_3236-13_0_3_load_40 | 53 | 0.0048949 | 0.0012268 | 0 | 0 |  | 1 | TRUE | wye
36 | LV_3236-13_0_3_load_42 | 55 | 0.0026404 | 0.00066176 | 0 | 0 |  | 1 | TRUE | wye
37 | LV_3236-13_0_3_load_79 | 56 | 0.009635 | 0.0024147 | 0 | 0 |  | 1 | TRUE | wye
38 | LV_3236-13_0_3_load_49 | 57 | 0.0032083 | 0.00080407 | 0 | 0 |  | 1 | TRUE | wye
39 | LV_3236-13_0_3_load_75 | 59 | 0.0079823 | 0.0020005 | 0 | 0 |  | 1 | TRUE | wye
40 | LV_3236-13_0_3_load_48 | 60 | 0.0056097 | 0.0014059 | 0 | 0 |  | 1 | TRUE | wye
41 | LV_3236-13_0_3_load_47 | 61 | 0.0032238 | 0.00080795 | 0 | 0 |  | 1 | TRUE | wye
42 | LV_3236-13_0_3_load_43 | 62 | 0.0055237 | 0.0013844 | 0 | 0 |  | 1 | TRUE | wye
43 | LV_3236-13_0_3_load_44 | 63 | 0.0032086 | 0.00080415 | 0 | 0 |  | 1 | TRUE | wye
44 | LV_3236-13_0_3_load_71 | 65 | 0.0019028 | 0.0004769 | 0 | 0 |  | 1 | TRUE | wye
45 | LV_3236-13_0_3_load_72 | 66 | 0.001487 | 0.00037267 | 0 | 0 |  | 1 | TRUE | wye
46 | LV_3236-13_0_3_load_53 | 67 | 0.0034785 | 0.00087179 | 0 | 0 |  | 1 | TRUE | wye
47 | LV_3236-13_0_3_load_54 | 68 | 0.0021883 | 0.00054844 | 0 | 0 |  | 1 | TRUE | wye
48 | LV_3236-13_0_3_load_55 | 69 | 0.0021703 | 0.00054392 | 0 | 0 |  | 1 | TRUE | wye
49 | LV_3236-13_0_3_load_56 | 70 | 0.0024005 | 0.00060162 | 0 | 0 |  | 1 | TRUE | wye
50 | LV_3236-13_0_3_load_57 | 71 | 0.0023427 | 0.00058713 | 0 | 0 |  | 1 | TRUE | wye
51 | LV_3236-13_0_3_load_77 | 72 | 0.0021763 | 0.00054543 | 0 | 0 |  | 1 | TRUE | wye
52 | LV_3236-13_0_3_load_73 | 73 | 0.0056297 | 0.0014109 | 0 | 0 |  | 1 | TRUE | wye
53 | LV_3236-13_0_3_load_93 | 75 | 0.0010616 | 0.00026606 | 0 | 0 |  | 1 | TRUE | wye
54 | LV_3236-13_0_3_load_68 | 78 | 0.0041728 | 0.0010458 | 0 | 0 |  | 1 | TRUE | wye
55 | LV_3236-13_0_3_load_58 | 79 | 0.0017896 | 0.00044851 | 0 | 0 |  | 1 | TRUE | wye
56 | LV_3236-13_0_3_load_59 | 80 | 0.0024565 | 0.00061565 | 0 | 0 |  | 1 | TRUE | wye
57 | LV_3236-13_0_3_load_61 | 81 | 0.0026729 | 0.0006699 | 0 | 0 |  | 1 | TRUE | wye
58 | LV_3236-13_0_3_load_62 | 82 | 0.003156 | 0.00079096 | 0 | 0 |  | 1 | TRUE | wye
59 | LV_3236-13_0_3_load_84 | 83 | 0.0019794 | 0.00049608 | 0 | 0 |  | 1 | TRUE | wye
60 | LV_3236-13_0_3_load_90 | 84 | 0.00176 | 0.00044111 | 0 | 0 |  | 1 | TRUE | wye
61 | LV_3236-13_0_3_load_65 | 86 | 0.00080729 | 0.00020233 | 0 | 0 |  | 1 | TRUE | wye
62 | LV_3236-13_0_3_load_66 | 87 | 0.00088697 | 0.0002223 | 0 | 0 |  | 1 | TRUE | wye
63 | LV_3236-13_0_3_load_67 | 88 | 0.00072144 | 0.00018081 | 0 | 0 |  | 1 | TRUE | wye
64 | LV_3236-13_0_3_load_83 | 90 | 0.0035539 | 0.00089069 | 0 | 0 |  | 1 | TRUE | wye
65 | LV_3236-13_0_3_load_87 | 91 | 0.0033765 | 0.00084622 | 0 | 0 |  | 1 | TRUE | wye
66 | LV_3236-13_0_3_load_81 | 92 | 0.0029623 | 0.00074243 | 0 | 0 |  | 1 | TRUE | wye
67 | LV_3236-13_0_3_load_76 | 93 | 0.0022547 | 0.00056508 | 0 | 0 |  | 1 | TRUE | wye
68 | LV_3236-13_0_3_load_94 | 94 | 0.0017757 | 0.00044502 | 0 | 0 |  | 1 | TRUE | wye
69 | LV_3236-13_0_3_load_80 | 95 | 0.003438 | 0.00086164 | 0 | 0 |  | 1 | TRUE | wye
70 | LV_3236-13_0_3_load_89 | 96 | 0.00095695 | 0.00023983 | 0 | 0 |  | 1 | TRUE | wye
71 | LV_3236-13_0_3_load_106 | 97 | 0.0021932 | 0.00054968 | 0 | 0 |  | 1 | TRUE | wye
72 | LV_3236-13_0_3_load_97 | 99 | 0.00088069 | 0.00022072 | 0 | 0 |  | 1 | TRUE | wye
73 | LV_3236-13_0_3_load_112 | 100 | 0.0010534 | 0.000264 | 0 | 0 |  | 1 | TRUE | wye
74 | LV_3236-13_0_3_load_103 | 102 | 0.0018381 | 0.00046066 | 0 | 0 |  | 1 | TRUE | wye
75 | LV_3236-13_0_3_load_104 | 103 | 0.00096164 | 0.00024101 | 0 | 0 |  | 1 | TRUE | wye
76 | LV_3236-13_0_3_load_108 | 104 | 0.00091731 | 0.0002299 | 0 | 0 |  | 1 | TRUE | wye
77 | LV_3236-13_0_3_load_109 | 107 | 0.001257 | 0.00031502 | 0 | 0 |  | 1 | TRUE | wye
78 | LV_3236-13_0_3_load_114 | 108 | 0.0020586 | 0.00051594 | 0 | 0 |  | 1 | TRUE | wye

## ext_grid
| name | bus | vm_pu | va_degree | slack_weight | in_service
0 |  | 93 | 1 | 0 | 1 | TRUE

## line
| name | std_type | from_bus | to_bus | length_km | r_ohm_per_km | x_ohm_per_km | c_nf_per_km | g_us_per_km | max_i_ka | df | parallel | type | in_service
0 | LV_3236-13_0_3_line_0 |  | 0 | 1 | 0.01725 | 0.125 | 0.08 | 261 | 0 | 0.364 | 1 | 1 | cs | TRUE
1 | LV_3236-13_0_3_line_1 |  | 0 | 2 | 0.0003515 | 0.125 | 0.08 | 261 | 0 | 0.364 | 1 | 1 | cs | TRUE
2 | LV_3236-13_0_3_line_2 |  | 1 | 3 | 0.019172 | 0.125 | 0.08 | 261 | 0 | 0.364 | 1 | 1 | cs | TRUE
3 | LV_3236-13_0_3_line_3 |  | 3 | 4 | 0.016429 | 0.125 | 0.08 | 261 | 0 | 0.364 | 1 | 1 | cs | TRUE
4 | LV_3236-13_0_3_line_4 |  | 4 | 5 | 0.027368 | 0.125 | 0.08 | 261 | 0 | 0.364 | 1 | 1 | cs | TRUE
5 | LV_3236-13_0_3_line_5 |  | 4 | 6 | 0.006055 | 0.125 | 0.08 | 261 | 0 | 0.364 | 1 | 1 | cs | TRUE
6 | LV_3236-13_0_3_line_6 |  | 5 | 20 | 0.015314 | 0.125 | 0.08 | 261 | 0 | 0.364 | 1 | 1 | cs | TRUE
7 | LV_3236-13_0_3_line_7 |  | 6 | 7 | 0.018657 | 0.125 | 0.08 | 261 | 0 | 0.364 | 1 | 1 | cs | TRUE
8 | LV_3236-13_0_3_line_8 |  | 7 | 8 | 0.029267 | 0.125 | 0.08 | 261 | 0 | 0.364 | 1 | 1 | cs | TRUE
9 | LV_3236-13_0_3_line_9 |  | 8 | 9 | 0.031683 | 0.125 | 0.08 | 261 | 0 | 0.364 | 1 | 1 | cs | TRUE
10 | LV_3236-13_0_3_line_10 |  | 8 | 10 | 0.020689 | 0.125 | 0.08 | 261 | 0 | 0.364 | 1 | 1 | cs | TRUE
11 | LV_3236-13_0_3_line_11 |  | 10 | 11 | 0.007451 | 0.125 | 0.08 | 261 | 0 | 0.364 | 1 | 1 | cs | TRUE
12 | LV_3236-13_0_3_line_12 |  | 10 | 12 | 0.007171 | 0.125 | 0.08 | 261 | 0 | 0.364 | 1 | 1 | cs | TRUE
13 | LV_3236-13_0_3_line_13 |  | 10 | 13 | 0.048771 | 0.125 | 0.08 | 261 | 0 | 0.364 | 1 | 1 | cs | TRUE
14 | LV_3236-13_0_3_line_14 |  | 11 | 18 | 0.039322 | 0.125 | 0.08 | 261 | 0 | 0.364 | 1 | 1 | cs | TRUE
15 | LV_3236-13_0_3_line_15 |  | 11 | 19 | 0.005097 | 0.125 | 0.08 | 261 | 0 | 0.364 | 1 | 1 | cs | TRUE
16 | LV_3236-13_0_3_line_16 |  | 12 | 15 | 0.022074 | 0.125 | 0.08 | 261 | 0 | 0.364 | 1 | 1 | cs | TRUE
17 | LV_3236-13_0_3_line_17 |  | 14 | 15 | 0.010679 | 0.125 | 0.08 | 261 | 0 | 0.364 | 1 | 1 | cs | TRUE
18 | LV_3236-13_0_3_line_18 |  | 14 | 16 | 0.047767 | 0.125 | 0.08 | 261 | 0 | 0.364 | 1 | 1 | cs | TRUE
19 | LV_3236-13_0_3_line_19 |  | 14 | 17 | 0.015172 | 0.125 | 0.08 | 261 | 0 | 0.364 | 1 | 1 | cs | TRUE
20 | LV_3236-13_0_3_line_20 |  | 19 | 60 | 0.0083628 | 0.125 | 0.08 | 261 | 0 | 0.364 | 1 | 1 | cs | TRUE
21 | LV_3236-13_0_3_line_21 |  | 20 | 21 | 0.027772 | 0.125 | 0.08 | 261 | 0 | 0.364 | 1 | 1 | cs | TRUE
22 | LV_3236-13_0_3_line_22 |  | 21 | 24 | 0.016112 | 0.125 | 0.08 | 261 | 0 | 0.364 | 1 | 1 | cs | TRUE
23 | LV_3236-13_0_3_line_23 |  | 21 | 25 | 0.024065 | 0.125 | 0.08 | 261 | 0 | 0.364 | 1 | 1 | cs | TRUE
24 | LV_3236-13_0_3_line_24 |  | 22 | 23 | 0.013929 | 0.125 | 0.08 | 261 | 0 | 0.364 | 1 | 1 | cs | TRUE
25 | LV_3236-13_0_3_line_25 |  | 23 | 30 | 0.013794 | 0.125 | 0.08 | 261 | 0 | 0.364 | 1 | 1 | cs | TRUE
26 | LV_3236-13_0_3_line_26 |  | 24 | 26 | 0.024994 | 0.125 | 0.08 | 261 | 0 | 0.364 | 1 | 1 | cs | TRUE
27 | LV_3236-13_0_3_line_27 |  | 26 | 28 | 0.039743 | 0.125 | 0.08 | 261 | 0 | 0.364 | 1 | 1 | cs | TRUE
28 | LV_3236-13_0_3_line_28 |  | 27 | 28 | 0.014446 | 0.125 | 0.08 | 261 | 0 | 0.364 | 1 | 1 | cs | TRUE
29 | LV_3236-13_0_3_line_29 |  | 29 | 30 | 0.01348 | 0.125 | 0.08 | 261 | 0 | 0.364 | 1 | 1 | cs | TRUE
30 | LV_3236-13_0_3_line_30 |  | 29 | 31 | 0.018223 | 0.125 | 0.08 | 261 | 0 | 0.364 | 1 | 1 | cs | TRUE
31 | LV_3236-13_0_3_line_31 |  | 31 | 32 | 0.011806 | 0.125 | 0.08 | 261 | 0 | 0.364 | 1 | 1 | cs | TRUE
32 | LV_3236-13_0_3_line_32 |  | 32 | 33 | 0.031066 | 0.125 | 0.08 | 261 | 0 | 0.364 | 1 | 1 | cs | TRUE
33 | LV_3236-13_0_3_line_33 |  | 33 | 34 | 0.016842 | 0.125 | 0.08 | 261 | 0 | 0.364 | 1 | 3 | cs | TRUE
34 | LV_3236-13_0_3_line_34 |  | 33 | 35 | 0.10129 | 0.125 | 0.08 | 261 | 0 | 0.364 | 1 | 3 | cs | TRUE
35 | LV_3236-13_0_3_line_35 |  | 34 | 61 | 0.0066621 | 0.125 | 0.08 | 261 | 0 | 0.364 | 1 | 3 | cs | TRUE
36 | LV_3236-13_0_3_line_36 |  | 35 | 82 | 0.0071451 | 0.125 | 0.08 | 261 | 0 | 0.364 | 1 | 1 | cs | TRUE
37 | LV_3236-13_0_3_line_37 |  | 35 | 79 | 0.015616 | 0.125 | 0.08 | 261 | 0 | 0.364 | 1 | 3 | cs | TRUE
38 | LV_3236-13_0_3_line_38 |  | 36 | 37 | 0.05878 | 0.125 | 0.08 | 261 | 0 | 0.364 | 1 | 1 | cs | TRUE
39 | LV_3236-13_0_3_line_39 |  | 36 | 38 | 0.020147 | 0.125 | 0.08 | 261 | 0 | 0.364 | 1 | 1 | cs | TRUE
40 | LV_3236-13_0_3_line_40 |  | 38 | 39 | 0.019541 | 0.125 | 0.08 | 261 | 0 | 0.364 | 1 | 1 | cs | TRUE
41 | LV_3236-13_0_3_line_41 |  | 39 | 40 | 0.015653 | 0.125 | 0.08 | 261 | 0 | 0.364 | 1 | 1 | cs | TRUE
42 | LV_3236-13_0_3_line_42 |  | 40 | 47 | 0.020836 | 0.125 | 0.08 | 261 | 0 | 0.364 | 1 | 1 | cs | TRUE
43 | LV_3236-13_0_3_line_43 |  | 41 | 42 | 0.035009 | 0.125 | 0.08 | 261 | 0 | 0.364 | 1 | 3 | cs | TRUE
44 | LV_3236-13_0_3_line_44 |  | 41 | 43 | 0.0086909 | 0.125 | 0.08 | 261 | 0 | 0.364 | 1 | 3 | cs | TRUE
45 | LV_3236-13_0_3_line_45 |  | 42 | 47 | 0.0022201 | 0.125 | 0.08 | 261 | 0 | 0.364 | 1 | 1 | cs | TRUE
46 | LV_3236-13_0_3_line_46 |  | 42 | 48 | 0.034698 | 0.125 | 0.08 | 261 | 0 | 0.364 | 1 | 3 | cs | TRUE
47 | LV_3236-13_0_3_line_47 |  | 43 | 49 | 0.027967 | 0.125 | 0.08 | 261 | 0 | 0.364 | 1 | 3 | cs | TRUE
48 | LV_3236-13_0_3_line_48 |  | 44 | 45 | 0.015868 | 0.125 | 0.08 | 261 | 0 | 0.364 | 1 | 3 | cs | TRUE
49 | LV_3236-13_0_3_line_49 |  | 44 | 46 | 0.047885 | 0.125 | 0.08 | 261 | 0 | 0.364 | 1 | 2 | cs | TRUE
50 | LV_3236-13_0_3_line_50 |  | 45 | 50 | 0.02017 | 0.125 | 0.08 | 261 | 0 | 0.364 | 1 | 3 | cs | TRUE
51 | LV_3236-13_0_3_line_51 |  | 48 | 84 | 0.016566 | 0.125 | 0.08 | 261 | 0 | 0.364 | 1 | 3 | cs | TRUE
52 | LV_3236-13_0_3_line_52 |  | 49 | 99 | 0.028086 | 0.125 | 0.08 | 261 | 0 | 0.364 | 1 | 3 | cs | TRUE
53 | LV_3236-13_0_3_line_53 |  | 50 | 102 | 0.018379 | 0.125 | 0.08 | 261 | 0 | 0.364 | 1 | 3 | cs | TRUE
54 | LV_3236-13_0_3_line_54 |  | 51 | 52 | 0.017564 | 0.125 | 0.08 | 261 | 0 | 0.364 | 1 | 3 | cs | TRUE
55 | LV_3236-13_0_3_line_55 |  | 51 | 53 | 0.0088357 | 0.125 | 0.08 | 261 | 0 | 0.364 | 1 | 3 | cs | TRUE
56 | LV_3236-13_0_3_line_56 |  | 52 | 54 | 0.0056227 | 0.125 | 0.08 | 261 | 0 | 0.364 | 1 | 3 | cs | TRUE
57 | LV_3236-13_0_3_line_57 |  | 53 | 55 | 0.015583 | 0.125 | 0.08 | 261 | 0 | 0.364 | 1 | 3 | cs | TRUE
58 | LV_3236-13_0_3_line_58 |  | 54 | 56 | 0.018762 | 0.125 | 0.08 | 261 | 0 | 0.364 | 1 | 3 | cs | TRUE
59 | LV_3236-13_0_3_line_59 |  | 54 | 57 | 0.01603 | 0.125 | 0.08 | 261 | 0 | 0.364 | 1 | 1 | cs | TRUE
60 | LV_3236-13_0_3_line_60 |  | 55 | 58 | 0.00057428 | 0.125 | 0.08 | 261 | 0 | 0.364 | 1 | 3 | cs | TRUE
61 | LV_3236-13_0_3_line_61 |  | 56 | 59 | 0.024386 | 0.125 | 0.08 | 261 | 0 | 0.364 | 1 | 3 | cs | TRUE
62 | LV_3236-13_0_3_line_62 |  | 57 | 60 | 0.0024994 | 0.125 | 0.08 | 261 | 0 | 0.364 | 1 | 1 | cs | TRUE
63 | LV_3236-13_0_3_line_63 |  | 58 | 61 | 0.015619 | 0.125 | 0.08 | 261 | 0 | 0.364 | 1 | 3 | cs | TRUE
64 | LV_3236-13_0_3_line_64 |  | 58 | 62 | 0.031669 | 0.125 | 0.08 | 261 | 0 | 0.364 | 1 | 1 | cs | TRUE
65 | LV_3236-13_0_3_line_65 |  | 59 | 76 | 0.017796 | 0.125 | 0.08 | 261 | 0 | 0.364 | 1 | 3 | cs | TRUE
66 | LV_3236-13_0_3_line_66 |  | 62 | 63 | 0.017661 | 0.125 | 0.08 | 261 | 0 | 0.364 | 1 | 1 | cs | TRUE
67 | LV_3236-13_0_3_line_67 |  | 63 | 64 | 0.012541 | 0.125 | 0.08 | 261 | 0 | 0.364 | 1 | 1 | cs | TRUE
68 | LV_3236-13_0_3_line_68 |  | 64 | 65 | 0.0081625 | 0.125 | 0.08 | 261 | 0 | 0.364 | 1 | 1 | cs | TRUE
69 | LV_3236-13_0_3_line_69 |  | 65 | 66 | 0.013685 | 0.125 | 0.08 | 261 | 0 | 0.364 | 1 | 1 | cs | TRUE
70 | LV_3236-13_0_3_line_70 |  | 67 | 68 | 0.00048044 | 0.125 | 0.08 | 261 | 0 | 0.364 | 1 | 1 | cs | TRUE
71 | LV_3236-13_0_3_line_71 |  | 67 | 69 | 0.015982 | 0.125 | 0.08 | 261 | 0 | 0.364 | 1 | 1 | cs | TRUE
72 | LV_3236-13_0_3_line_72 |  | 68 | 70 | 0.026928 | 0.125 | 0.08 | 261 | 0 | 0.364 | 1 | 1 | cs | TRUE
73 | LV_3236-13_0_3_line_73 |  | 69 | 71 | 0.0043292 | 0.125 | 0.08 | 261 | 0 | 0.364 | 1 | 1 | cs | TRUE
74 | LV_3236-13_0_3_line_74 |  | 70 | 72 | 0.015243 | 0.125 | 0.08 | 261 | 0 | 0.364 | 1 | 1 | cs | TRUE
75 | LV_3236-13_0_3_line_75 |  | 70 | 73 | 0.030136 | 0.125 | 0.08 | 261 | 0 | 0.364 | 1 | 1 | cs | TRUE
76 | LV_3236-13_0_3_line_76 |  | 71 | 74 | 0.0074762 | 0.125 | 0.08 | 261 | 0 | 0.364 | 1 | 1 | cs | TRUE
77 | LV_3236-13_0_3_line_77 |  | 72 | 75 | 0.0037462 | 0.125 | 0.08 | 261 | 0 | 0.364 | 1 | 1 | cs | TRUE
78 | LV_3236-13_0_3_line_78 |  | 73 | 76 | 0.0040788 | 0.125 | 0.08 | 261 | 0 | 0.364 | 1 | 1 | cs | TRUE
79 | LV_3236-13_0_3_line_79 |  | 74 | 77 | 0.071041 | 0.125 | 0.08 | 261 | 0 | 0.364 | 1 | 1 | cs | TRUE
80 | LV_3236-13_0_3_line_80 |  | 74 | 78 | 0.017089 | 0.125 | 0.08 | 261 | 0 | 0.364 | 1 | 1 | cs | TRUE
81 | LV_3236-13_0_3_line_81 |  | 75 | 94 | 0.004578 | 0.125 | 0.08 | 261 | 0 | 0.364 | 1 | 1 | cs | TRUE
82 | LV_3236-13_0_3_line_82 |  | 76 | 93 | 0.019948 | 0.125 | 0.08 | 261 | 0 | 0.364 | 1 | 3 | cs | TRUE
83 | LV_3236-13_0_3_line_83 |  | 77 | 89 | 0.004871 | 0.125 | 0.08 | 261 | 0 | 0.364 | 1 | 1 | cs | TRUE
84 | LV_3236-13_0_3_line_84 |  | 77 | 90 | 0.02964 | 0.125 | 0.08 | 261 | 0 | 0.364 | 1 | 1 | cs | TRUE
85 | LV_3236-13_0_3_line_85 |  | 78 | 87 | 0.011162 | 0.125 | 0.08 | 261 | 0 | 0.364 | 1 | 1 | cs | TRUE
86 | LV_3236-13_0_3_line_86 |  | 79 | 80 | 0.0137 | 0.125 | 0.08 | 261 | 0 | 0.364 | 1 | 3 | cs | TRUE
87 | LV_3236-13_0_3_line_87 |  | 80 | 81 | 0.021307 | 0.125 | 0.08 | 261 | 0 | 0.364 | 1 | 3 | cs | TRUE
88 | LV_3236-13_0_3_line_88 |  | 81 | 83 | 0.033766 | 0.125 | 0.08 | 261 | 0 | 0.364 | 1 | 3 | cs | TRUE
89 | LV_3236-13_0_3_line_89 |  | 83 | 85 | 0.019197 | 0.125 | 0.08 | 261 | 0 | 0.364 | 1 | 3 | cs | TRUE
90 | LV_3236-13_0_3_line_90 |  | 84 | 85 | 0.015989 | 0.125 | 0.08 | 261 | 0 | 0.364 | 1 | 3 | cs | TRUE
91 | LV_3236-13_0_3_line_91 |  | 85 | 96 | 0.017391 | 0.125 | 0.08 | 261 | 0 | 0.364 | 1 | 1 | cs | TRUE
92 | LV_3236-13_0_3_line_92 |  | 86 | 87 | 0.0043899 | 0.125 | 0.08 | 261 | 0 | 0.364 | 1 | 1 | cs | TRUE
93 | LV_3236-13_0_3_line_93 |  | 86 | 88 | 0.01011 | 0.125 | 0.08 | 261 | 0 | 0.364 | 1 | 1 | cs | TRUE
94 | LV_3236-13_0_3_line_94 |  | 89 | 91 | 0.053193 | 0.125 | 0.08 | 261 | 0 | 0.364 | 1 | 1 | cs | TRUE
95 | LV_3236-13_0_3_line_95 |  | 90 | 92 | 0.01297 | 0.125 | 0.08 | 261 | 0 | 0.364 | 1 | 1 | cs | TRUE
96 | LV_3236-13_0_3_line_96 |  | 92 | 95 | 0.019268 | 0.125 | 0.08 | 261 | 0 | 0.364 | 1 | 1 | cs | TRUE
97 | LV_3236-13_0_3_line_97 |  | 96 | 97 | 0.016707 | 0.125 | 0.08 | 261 | 0 | 0.364 | 1 | 1 | cs | TRUE
98 | LV_3236-13_0_3_line_98 |  | 97 | 98 | 0.0049237 | 0.125 | 0.08 | 261 | 0 | 0.364 | 1 | 1 | cs | TRUE
99 | LV_3236-13_0_3_line_99 |  | 98 | 106 | 0.036807 | 0.125 | 0.08 | 261 | 0 | 0.364 | 1 | 1 | cs | TRUE
100 | LV_3236-13_0_3_line_100 |  | 98 | 107 | 0.01061 | 0.125 | 0.08 | 261 | 0 | 0.364 | 1 | 1 | cs | TRUE
101 | LV_3236-13_0_3_line_101 |  | 99 | 100 | 0.017832 | 0.125 | 0.08 | 261 | 0 | 0.364 | 1 | 3 | cs | TRUE
102 | LV_3236-13_0_3_line_102 |  | 100 | 101 | 0.015597 | 0.125 | 0.08 | 261 | 0 | 0.364 | 1 | 3 | cs | TRUE
103 | LV_3236-13_0_3_line_103 |  | 101 | 105 | 0.033741 | 0.125 | 0.08 | 261 | 0 | 0.364 | 1 | 3 | cs | TRUE
104 | LV_3236-13_0_3_line_104 |  | 102 | 103 | 0.020916 | 0.125 | 0.08 | 261 | 0 | 0.364 | 1 | 3 | cs | TRUE
105 | LV_3236-13_0_3_line_105 |  | 103 | 104 | 0.022082 | 0.125 | 0.08 | 261 | 0 | 0.364 | 1 | 3 | cs | TRUE
106 | LV_3236-13_0_3_line_106 |  | 104 | 105 | 0.015871 | 0.125 | 0.08 | 261 | 0 | 0.364 | 1 | 3 | cs | TRUE
107 | LV_3236-13_0_3_line_107 |  | 106 | 108 | 0.026459 | 0.125 | 0.08 | 261 | 0 | 0.364 | 1 | 1 | cs | TRUE

## trafo
| name | std_type | hv_bus | lv_bus | sn_mva | vn_hv_kv | vn_lv_kv | vk_percent | vkr_percent | pfe_kw | i0_percent | shift_degree | tap_side | tap_neutral | tap_min | tap_max | tap_step_percent | tap_step_degree | tap_pos | tap_phase_shifter | parallel | df | in_service
0 | LV_3236-13_0_3_trafo_76 | 0.63 MVA 20/0.4 kV | 109 | 93 | 0.63 | 20 | 0.4 | 6 | 1.206 | 1.65 | 0.2619 | 150 | hv | 0 | -2 | 2 | 2.5 | 0 | 0 | FALSE | 1 | 1 | TRUE

## line_geodata
| x0 | y0 | x1 | y1 | x2 | y2 | x3 | y3 | x4 | y4 | x5 | y5 | x6 | y6 | x7 | y7 | x8 | y8 | x9 | y9
0 | 2765413.627 | 1258081.4593 | 2765410.8845 | 1258083.2011 | 2765400.4592 | 1258092.5466
1 | 2765413.627 | 1258081.4593 | 2765413.9237 | 1258081.2709
2 | 2765386.1835 | 1258105.3437 | 2765400.4592 | 1258092.5466
3 | 2765374.1688 | 1258116.5438 | 2765379.4433 | 1258111.3857 | 2765386.1835 | 1258105.3437
4 | 2765374.1688 | 1258116.5438 | 2765362.7352 | 1258091.6783
5 | 2765369.833 | 1258120.7827 | 2765374.1688 | 1258116.5438
6 | 2765353.5051 | 1258080.0692 | 2765359.3974 | 1258084.4195 | 2765362.7352 | 1258091.6783
7 | 2765369.833 | 1258120.7827 | 2765355.6771 | 1258132.9359
8 | 2765332.0297 | 1258150.1356 | 2765350.8869 | 1258137.0485 | 2765355.6771 | 1258132.9359
9 | 2765332.0297 | 1258150.1356 | 2765320.4032 | 1258129.9229 | 2765313.9146 | 1258124.6432
10 | 2765333.2586 | 1258162.85 | 2765324.5753 | 1258154.4764 | 2765332.0297 | 1258150.1356
11 | 2765333.2586 | 1258162.85 | 2765340.012 | 1258166.042
12 | 2765333.2586 | 1258162.85 | 2765330.1729 | 1258169.3262
13 | 2765333.2586 | 1258162.85 | 2765341.101 | 1258158.6646 | 2765343.1991 | 1258160.5252 | 2765346.188 | 1258161.5542 | 2765380.0752 | 1258162.9596
14 | 2765340.012 | 1258166.042 | 2765365.2794 | 1258167.0711 | 2765375.5785 | 1258167.5704 | 2765379.2965 | 1258167.7492
15 | 2765340.012 | 1258166.042 | 2765340.5795 | 1258171.1076
16 | 2765330.1729 | 1258169.3262 | 2765324.9923 | 1258167.6242 | 2765320.9026 | 1258166.2974 | 2765316.0438 | 1258166.0392 | 2765309.8274 | 1258166.8443 | 2765308.6514 | 1258167.0072
17 | 2765298.0731 | 1258168.4733 | 2765308.6514 | 1258167.0072
18 | 2765298.0731 | 1258168.4733 | 2765297.2029 | 1258173.154 | 2765278.2948 | 1258211.78
19 | 2765298.0731 | 1258168.4733 | 2765283.088 | 1258170.8468
20 | 2765340.5795 | 1258171.1076 | 2765341.5155 | 1258179.4179
21 | 2765329.0024 | 1258067.0967 | 2765350.5346 | 1258077.8761 | 2765353.5051 | 1258080.0692
22 | 2765329.0024 | 1258067.0967 | 2765344.9424 | 1258064.4502
23 | 2765329.0024 | 1258067.0967 | 2765311.3871 | 1258083.4932
24 | 2765258.427 | 1258266.759 | 2765272.1521 | 1258269.1311
25 | 2765285.7443 | 1258271.4803 | 2765272.1521 | 1258269.1311
26 | 2765344.9424 | 1258064.4502 | 2765369.3382 | 1258059.0162
27 | 2765405.6887 | 1258043.4695 | 2765393.2588 | 1258050.6298 | 2765374.8007 | 1258057.7995 | 2765369.3382 | 1258059.0162
28 | 2765405.6887 | 1258043.4695 | 2765417.8688 | 1258035.7014
29 | 2765285.7443 | 1258271.4803 | 2765299.0274 | 1258273.7761
30 | 2765317.0631 | 1258276.3604 | 2765304.7208 | 1258274.7601 | 2765299.0274 | 1258273.7761
31 | 2765317.0631 | 1258276.3604 | 2765327.2491 | 1258277.6812 | 2765328.7711 | 1258277.8791
32 | 2765359.3924 | 1258282.8956 | 2765349.8072 | 1258280.6144 | 2765328.7711 | 1258277.8791
33 | 2765359.3924 | 1258282.8956 | 2765359.4768 | 1258275.29 | 2765357.2409 | 1258267.2968 | 2765356.9389 | 1258266.4105
34 | 2765359.3924 | 1258282.8956 | 2765365.2221 | 1258285.6614 | 2765370.6406 | 1258289.1053 | 2765381.1161 | 1258297.3178 | 2765391.9312 | 1258305.7955 | 2765408.7214 | 1258318.5782 | 2765420.1566 | 1258325.3827 | 2765425.2247 | 1258308.7178 | 2765427.4948 | 1258304.6993 | 2765431.17 | 1258301.4207
35 | 2765356.9389 | 1258266.4105 | 2765354.7903 | 1258260.1044
36 | 2765431.17 | 1258301.4207 | 2765424.0367 | 1258301.8324
37 | 2765431.17 | 1258301.4207 | 2765446.7697 | 1258300.7063
38 | 2765366.192 | 1258359.155 | 2765355.6209 | 1258367.0459 | 2765349.8624 | 1258376.5728 | 2765338.1432 | 1258408.9751
39 | 2765386.1753 | 1258358.1122 | 2765377.5194 | 1258357.403 | 2765366.192 | 1258359.155
40 | 2765386.1753 | 1258358.1122 | 2765405.6509 | 1258359.713
41 | 2765405.6509 | 1258359.713 | 2765421.2512 | 1258360.9953
42 | 2765421.2512 | 1258360.9953 | 2765442.0167 | 1258362.7021
43 | 2765451.657 | 1258396.9721 | 2765450.5603 | 1258395.184 | 2765444.2293 | 1258362.884
44 | 2765451.657 | 1258396.9721 | 2765453.745 | 1258397.8425 | 2765460.1732 | 1258397.9255
45 | 2765444.2293 | 1258362.884 | 2765442.0167 | 1258362.7021
46 | 2765463.5249 | 1258338.6978 | 2765458.8808 | 1258355.8416 | 2765451.9449 | 1258361.8764 | 2765444.2293 | 1258362.884
47 | 2765460.1732 | 1258397.9255 | 2765488.1382 | 1258398.2865
48 | 2765445.3849 | 1258432.6679 | 2765461.2517 | 1258432.8216
49 | 2765445.3849 | 1258432.6679 | 2765406.1636 | 1258431.5928 | 2765399.3261 | 1258426.2962
50 | 2765481.4208 | 1258433.017 | 2765461.2517 | 1258432.8216
51 | 2765463.5249 | 1258338.6978 | 2765470.1465 | 1258339.8507 | 2765479.8763 | 1258341.3523
52 | 2765516.2219 | 1258398.6491 | 2765488.1382 | 1258398.2865
53 | 2765481.4208 | 1258433.017 | 2765499.7989 | 1258433.1951
54 | 2765344.155 | 1258221.007 | 2765344.0906 | 1258220.6469 | 2765343.7129 | 1258203.4524
55 | 2765344.155 | 1258221.007 | 2765345.7101 | 1258229.7047
56 | 2765343.5894 | 1258197.831 | 2765343.7129 | 1258203.4524
57 | 2765349.5844 | 1258244.771 | 2765346.7589 | 1258235.5705 | 2765345.7101 | 1258229.7047
58 | 2765343.5894 | 1258197.831 | 2765361.0635 | 1258204.6613
59 | 2765343.5894 | 1258197.831 | 2765341.7953 | 1258181.9016
60 | 2765349.5844 | 1258244.771 | 2765349.753 | 1258245.32
61 | 2765361.0635 | 1258204.6613 | 2765383.7757 | 1258213.5391
62 | 2765341.5155 | 1258179.4179 | 2765341.7953 | 1258181.9016
63 | 2765349.753 | 1258245.32 | 2765354.7903 | 1258260.1044
64 | 2765349.753 | 1258245.32 | 2765368.5225 | 1258249.115 | 2765380.8728 | 1258251.1678
65 | 2765400.3506 | 1258220.0179 | 2765383.7757 | 1258213.5391
66 | 2765380.8728 | 1258251.1678 | 2765383.7288 | 1258251.6425 | 2765387.3626 | 1258256.0487 | 2765389.4633 | 1258264.8562
67 | 2765392.3729 | 1258277.0553 | 2765389.4633 | 1258264.8562
68 | 2765392.3729 | 1258277.0553 | 2765400.2773 | 1258275.0189
69 | 2765400.2773 | 1258275.0189 | 2765413.5298 | 1258271.6047
70 | 2765459.3606 | 1258228.572 | 2765458.9314 | 1258228.7878
71 | 2765459.3606 | 1258228.572 | 2765473.6394 | 1258221.3931
72 | 2765432.709 | 1258230.7669 | 2765441.9248 | 1258232.504 | 2765455.7064 | 1258230.4092 | 2765458.9314 | 1258228.7878
73 | 2765477.5072 | 1258219.4485 | 2765473.6394 | 1258221.3931
74 | 2765432.709 | 1258230.7669 | 2765428.9194 | 1258245.531
75 | 2765432.709 | 1258230.7669 | 2765423.2835 | 1258228.9793 | 2765404.1497 | 1258221.5025
76 | 2765484.1868 | 1258216.0902 | 2765477.5072 | 1258219.4485
77 | 2765428.9194 | 1258245.531 | 2765427.988 | 1258249.1596
78 | 2765400.3506 | 1258220.0179 | 2765404.1497 | 1258221.5025
79 | 2765484.1868 | 1258216.0902 | 2765527.9547 | 1258180.6542 | 2765528.6602 | 1258173.7778 | 2765520.8473 | 1258173.6703
80 | 2765484.1868 | 1258216.0902 | 2765491.0914 | 1258230.3205 | 2765492.1875 | 1258230.9658
81 | 2765426.8498 | 1258253.5939 | 2765427.988 | 1258249.1596
82 | 2765400.3506 | 1258220.0179 | 2765403.0702 | 1258235.5325 | 2765402.2684 | 1258239.6523
83 | 2765520.9157 | 1258168.8004 | 2765520.8473 | 1258173.6703
84 | 2765520.8473 | 1258173.6703 | 2765491.2288 | 1258172.5375
85 | 2765502.6253 | 1258233.8689 | 2765496.6653 | 1258233.602 | 2765492.1875 | 1258230.9658
86 | 2765446.7697 | 1258300.7063 | 2765460.4556 | 1258300.0795
87 | 2765481.7402 | 1258299.1048 | 2765460.4556 | 1258300.0795
88 | 2765481.7402 | 1258299.1048 | 2765485.2932 | 1258298.942 | 2765490.6563 | 1258301.1276 | 2765493.6245 | 1258305.5931 | 2765494.6478 | 1258324.6217
89 | 2765495.6787 | 1258343.7909 | 2765494.6478 | 1258324.6217
90 | 2765495.6787 | 1258343.7909 | 2765479.8763 | 1258341.3523
91 | 2765495.6787 | 1258343.7909 | 2765513.0556 | 1258344.4997
92 | 2765506.8829 | 1258232.7994 | 2765502.6253 | 1258233.8689 | 2765502.6253 | 1258233.8689
93 | 2765516.6886 | 1258230.3362 | 2765506.8829 | 1258232.7994
94 | 2765520.9157 | 1258168.8004 | 2765467.768 | 1258166.5963
95 | 2765491.2288 | 1258172.5375 | 2765478.2684 | 1258172.0418
96 | 2765459.0143 | 1258171.3055 | 2765478.2684 | 1258172.0418
97 | 2765513.0556 | 1258344.4997 | 2765513.0556 | 1258344.4997 | 2765529.628 | 1258342.3863
98 | 2765534.5122 | 1258341.7635 | 2765529.628 | 1258342.3863
99 | 2765534.5122 | 1258341.7635 | 2765559.5827 | 1258332.0099 | 2765563.3335 | 1258330.3463 | 2765561.4579 | 1258324.8547
100 | 2765534.5122 | 1258341.7635 | 2765537.221 | 1258352.0217
101 | 2765534.0522 | 1258398.8794 | 2765516.2219 | 1258398.6491
102 | 2765549.6478 | 1258399.0807 | 2765534.0522 | 1258398.8794
103 | 2765558.6225 | 1258431.2435 | 2765552.304 | 1258402.5587 | 2765549.6478 | 1258399.0807
104 | 2765499.7989 | 1258433.1951 | 2765511.0451 | 1258433.3041 | 2765520.705 | 1258432.8857
105 | 2765520.705 | 1258432.8857 | 2765542.7659 | 1258431.9303
106 | 2765558.6225 | 1258431.2435 | 2765542.7659 | 1258431.9303
107 | 2765561.4579 | 1258324.8547 | 2765552.9174 | 1258299.8116

## bus_geodata
| x | y | coords
0 | 2765413.627 | 1258081.4593
1 | 2765400.4592 | 1258092.5466
2 | 2765413.9237 | 1258081.2709
3 | 2765386.1835 | 1258105.3437
4 | 2765374.1688 | 1258116.5438
5 | 2765362.7352 | 1258091.6783
6 | 2765369.833 | 1258120.7827
7 | 2765355.6771 | 1258132.9359
8 | 2765332.0297 | 1258150.1356
9 | 2765313.9146 | 1258124.6432
10 | 2765333.2586 | 1258162.85
11 | 2765340.012 | 1258166.042
12 | 2765330.1729 | 1258169.3262
13 | 2765380.0752 | 1258162.9596
14 | 2765298.0731 | 1258168.4733
15 | 2765308.6514 | 1258167.0072
16 | 2765278.2948 | 1258211.78
17 | 2765283.088 | 1258170.8468
18 | 2765379.2965 | 1258167.7492
19 | 2765340.5795 | 1258171.1076
20 | 2765353.5051 | 1258080.0692
21 | 2765329.0024 | 1258067.0967
22 | 2765258.427 | 1258266.759
23 | 2765272.1521 | 1258269.1311
24 | 2765344.9424 | 1258064.4502
25 | 2765311.3871 | 1258083.4932
26 | 2765369.3382 | 1258059.0162
27 | 2765417.8688 | 1258035.7014
28 | 2765405.6887 | 1258043.4695
29 | 2765299.0274 | 1258273.7761
30 | 2765285.7443 | 1258271.4803
31 | 2765317.0631 | 1258276.3604
32 | 2765328.7711 | 1258277.8791
33 | 2765359.3924 | 1258282.8956
34 | 2765356.9389 | 1258266.4105
35 | 2765431.17 | 1258301.4207
36 | 2765366.192 | 1258359.155
37 | 2765338.1432 | 1258408.9751
38 | 2765386.1753 | 1258358.1122
39 | 2765405.6509 | 1258359.713
40 | 2765421.2512 | 1258360.9953
41 | 2765451.657 | 1258396.9721
42 | 2765444.2293 | 1258362.884
43 | 2765460.1732 | 1258397.9255
44 | 2765445.3849 | 1258432.6679
45 | 2765461.2517 | 1258432.8216
46 | 2765399.3261 | 1258426.2962
47 | 2765442.0167 | 1258362.7021
48 | 2765463.5249 | 1258338.6978
49 | 2765488.1382 | 1258398.2865
50 | 2765481.4208 | 1258433.017
51 | 2765344.155 | 1258221.0069
52 | 2765343.7129 | 1258203.4524
53 | 2765345.7101 | 1258229.7047
54 | 2765343.5894 | 1258197.831
55 | 2765349.5844 | 1258244.771
56 | 2765361.0635 | 1258204.6613
57 | 2765341.7953 | 1258181.9016
58 | 2765349.753 | 1258245.32
59 | 2765383.7757 | 1258213.5391
60 | 2765341.5155 | 1258179.4179
61 | 2765354.7903 | 1258260.1044
62 | 2765380.8728 | 1258251.1678
63 | 2765389.4633 | 1258264.8562
64 | 2765392.3729 | 1258277.0553
65 | 2765400.2773 | 1258275.0189
66 | 2765413.5298 | 1258271.6047
67 | 2765459.3606 | 1258228.572
68 | 2765458.9314 | 1258228.7878
69 | 2765473.6394 | 1258221.3931
70 | 2765432.709 | 1258230.7669
71 | 2765477.5072 | 1258219.4485
72 | 2765428.9194 | 1258245.531
73 | 2765404.1497 | 1258221.5025
74 | 2765484.1868 | 1258216.0902
75 | 2765427.988 | 1258249.1596
76 | 2765400.3506 | 1258220.0179
77 | 2765520.8473 | 1258173.6703
78 | 2765492.1875 | 1258230.9658
79 | 2765446.7697 | 1258300.7063
80 | 2765460.4556 | 1258300.0795
81 | 2765481.7402 | 1258299.1048
82 | 2765424.0367 | 1258301.8324
83 | 2765494.6478 | 1258324.6217
84 | 2765479.8763 | 1258341.3523
85 | 2765495.6787 | 1258343.7909
86 | 2765506.8829 | 1258232.7994
87 | 2765502.6253 | 1258233.8689
88 | 2765516.6886 | 1258230.3362
89 | 2765520.9157 | 1258168.8004
90 | 2765491.2288 | 1258172.5375
91 | 2765467.768 | 1258166.5963
92 | 2765478.2684 | 1258172.0418
93 | 2765402.2684 | 1258239.6523
94 | 2765426.8498 | 1258253.5939
95 | 2765459.0143 | 1258171.3055
96 | 2765513.0556 | 1258344.4997
97 | 2765529.628 | 1258342.3863
98 | 2765534.5122 | 1258341.7635
99 | 2765516.2219 | 1258398.6491
100 | 2765534.0522 | 1258398.8793
101 | 2765549.6478 | 1258399.0807
102 | 2765499.7989 | 1258433.1951
103 | 2765520.705 | 1258432.8857
104 | 2765542.7659 | 1258431.9303
105 | 2765558.6225 | 1258431.2435
106 | 2765561.4579 | 1258324.8547
107 | 2765537.221 | 1258352.0217
108 | 2765552.9174 | 1258299.8116
109 | 2765401.3521 | 1258244.3605

## line_std_types
| c_nf_per_km | r_ohm_per_km | x_ohm_per_km | max_i_ka | type | q_mm2 | alpha | voltage_rating
NAYY 4x50 SE | 210 | 0.642 | 0.083 | 0.142 | cs | 50 | 0.00403 | LV
NAYY 4x120 SE | 264 | 0.225 | 0.08 | 0.242 | cs | 120 | 0.00403 | LV
NAYY 4x150 SE | 261 | 0.208 | 0.08 | 0.27 | cs | 150 | 0.00403 | LV
NA2XS2Y 1x95 RM/25 12/20 kV | 216 | 0.313 | 0.132 | 0.252 | cs | 95 | 0.00403 | MV
NA2XS2Y 1x185 RM/25 12/20 kV | 273 | 0.161 | 0.117 | 0.362 | cs | 185 | 0.00403 | MV
NA2XS2Y 1x240 RM/25 12/20 kV | 304 | 0.122 | 0.112 | 0.421 | cs | 240 | 0.00403 | MV
NA2XS2Y 1x95 RM/25 6/10 kV | 315 | 0.313 | 0.123 | 0.249 | cs | 95 | 0.00403 | MV
NA2XS2Y 1x185 RM/25 6/10 kV | 406 | 0.161 | 0.11 | 0.358 | cs | 185 | 0.00403 | MV
NA2XS2Y 1x240 RM/25 6/10 kV | 456 | 0.122 | 0.105 | 0.416 | cs | 240 | 0.00403 | MV
NA2XS2Y 1x150 RM/25 12/20 kV | 250 | 0.206 | 0.116 | 0.319 | cs | 150 | 0.00403 | MV
NA2XS2Y 1x120 RM/25 12/20 kV | 230 | 0.253 | 0.119 | 0.283 | cs | 120 | 0.00403 | MV
NA2XS2Y 1x70 RM/25 12/20 kV | 190 | 0.443 | 0.132 | 0.22 | cs | 70 | 0.00403 | MV
NA2XS2Y 1x150 RM/25 6/10 kV | 360 | 0.206 | 0.11 | 0.315 | cs | 150 | 0.00403 | MV
NA2XS2Y 1x120 RM/25 6/10 kV | 340 | 0.253 | 0.113 | 0.28 | cs | 120 | 0.00403 | MV
NA2XS2Y 1x70 RM/25 6/10 kV | 280 | 0.443 | 0.123 | 0.217 | cs | 70 | 0.00403 | MV
N2XS(FL)2Y 1x120 RM/35 64/110 kV | 112 | 0.153 | 0.166 | 0.366 | cs | 120 | 0.00393 | HV
N2XS(FL)2Y 1x185 RM/35 64/110 kV | 125 | 0.099 | 0.156 | 0.457 | cs | 185 | 0.00393 | HV
N2XS(FL)2Y 1x240 RM/35 64/110 kV | 135 | 0.075 | 0.149 | 0.526 | cs | 240 | 0.00393 | HV
N2XS(FL)2Y 1x300 RM/35 64/110 kV | 144 | 0.06 | 0.144 | 0.588 | cs | 300 | 0.00393 | HV
15-AL1/3-ST1A 0.4 | 11 | 1.8769 | 0.35 | 0.105 | ol | 16 | 0.00403 | LV
24-AL1/4-ST1A 0.4 | 11.25 | 1.2012 | 0.335 | 0.14 | ol | 24 | 0.00403 | LV
48-AL1/8-ST1A 0.4 | 12.2 | 0.5939 | 0.3 | 0.21 | ol | 48 | 0.00403 | LV
94-AL1/15-ST1A 0.4 | 13.2 | 0.306 | 0.29 | 0.35 | ol | 94 | 0.00403 | LV
34-AL1/6-ST1A 10.0 | 9.7 | 0.8342 | 0.36 | 0.17 | ol | 34 | 0.00403 | MV
48-AL1/8-ST1A 10.0 | 10.1 | 0.5939 | 0.35 | 0.21 | ol | 48 | 0.00403 | MV
70-AL1/11-ST1A 10.0 | 10.4 | 0.4132 | 0.339 | 0.29 | ol | 70 | 0.00403 | MV
94-AL1/15-ST1A 10.0 | 10.75 | 0.306 | 0.33 | 0.35 | ol | 94 | 0.00403 | MV
122-AL1/20-ST1A 10.0 | 11.1 | 0.2376 | 0.323 | 0.41 | ol | 122 | 0.00403 | MV
149-AL1/24-ST1A 10.0 | 11.25 | 0.194 | 0.315 | 0.47 | ol | 149 | 0.00403 | MV
34-AL1/6-ST1A 20.0 | 9.15 | 0.8342 | 0.382 | 0.17 | ol | 34 | 0.00403 | MV
48-AL1/8-ST1A 20.0 | 9.5 | 0.5939 | 0.372 | 0.21 | ol | 48 | 0.00403 | MV
70-AL1/11-ST1A 20.0 | 9.7 | 0.4132 | 0.36 | 0.29 | ol | 70 | 0.00403 | MV
94-AL1/15-ST1A 20.0 | 10 | 0.306 | 0.35 | 0.35 | ol | 94 | 0.00403 | MV
122-AL1/20-ST1A 20.0 | 10.3 | 0.2376 | 0.344 | 0.41 | ol | 122 | 0.00403 | MV
149-AL1/24-ST1A 20.0 | 10.5 | 0.194 | 0.337 | 0.47 | ol | 149 | 0.00403 | MV
184-AL1/30-ST1A 20.0 | 10.75 | 0.1571 | 0.33 | 0.535 | ol | 184 | 0.00403 | MV
243-AL1/39-ST1A 20.0 | 11 | 0.1188 | 0.32 | 0.645 | ol | 243 | 0.00403 | MV
48-AL1/8-ST1A 110.0 | 8 | 0.5939 | 0.46 | 0.21 | ol | 48 | 0.00403 | HV
70-AL1/11-ST1A 110.0 | 8.4 | 0.4132 | 0.45 | 0.29 | ol | 70 | 0.00403 | HV
94-AL1/15-ST1A 110.0 | 8.65 | 0.306 | 0.44 | 0.35 | ol | 94 | 0.00403 | HV
122-AL1/20-ST1A 110.0 | 8.5 | 0.2376 | 0.43 | 0.41 | ol | 122 | 0.00403 | HV
149-AL1/24-ST1A 110.0 | 8.75 | 0.194 | 0.41 | 0.47 | ol | 149 | 0.00403 | HV
184-AL1/30-ST1A 110.0 | 8.8 | 0.1571 | 0.4 | 0.535 | ol | 184 | 0.00403 | HV
243-AL1/39-ST1A 110.0 | 9 | 0.1188 | 0.39 | 0.645 | ol | 243 | 0.00403 | HV
305-AL1/39-ST1A 110.0 | 9.2 | 0.0949 | 0.38 | 0.74 | ol | 305 | 0.00403 | HV
490-AL1/64-ST1A 110.0 | 9.75 | 0.059 | 0.37 | 0.96 | ol | 490 | 0.00403 | HV
679-AL1/86-ST1A 110.0 | 9.95 | 0.042 | 0.36 | 1.15 | ol | 679 | 0.00403 | HV
490-AL1/64-ST1A 220.0 | 10 | 0.059 | 0.285 | 0.96 | ol | 490 | 0.00403 | HV
679-AL1/86-ST1A 220.0 | 11.7 | 0.042 | 0.275 | 1.15 | ol | 679 | 0.00403 | HV
490-AL1/64-ST1A 380.0 | 11 | 0.059 | 0.253 | 0.96 | ol | 490 | 0.00403 | HV
679-AL1/86-ST1A 380.0 | 14.6 | 0.042 | 0.25 | 1.15 | ol | 679 | 0.00403 | HV

## trafo_std_types
| i0_percent | pfe_kw | vkr_percent | sn_mva | vn_lv_kv | vn_hv_kv | vk_percent | shift_degree | vector_group | tap_side | tap_neutral | tap_min | tap_max | tap_step_degree | tap_step_percent | tap_phase_shifter
160 MVA 380/110 kV | 0.06 | 60 | 0.25 | 160 | 110 | 380 | 12.2 | 0 | Yy0 | hv | 0 | -9 | 9 | 0 | 1.5 | FALSE
100 MVA 220/110 kV | 0.06 | 55 | 0.26 | 100 | 110 | 220 | 12 | 0 | Yy0 | hv | 0 | -9 | 9 | 0 | 1.5 | FALSE
63 MVA 110/20 kV | 0.04 | 22 | 0.32 | 63 | 20 | 110 | 18 | 150 | YNd5 | hv | 0 | -9 | 9 | 0 | 1.5 | FALSE
40 MVA 110/20 kV | 0.05 | 18 | 0.34 | 40 | 20 | 110 | 16.2 | 150 | YNd5 | hv | 0 | -9 | 9 | 0 | 1.5 | FALSE
25 MVA 110/20 kV | 0.07 | 14 | 0.41 | 25 | 20 | 110 | 12 | 150 | YNd5 | hv | 0 | -9 | 9 | 0 | 1.5 | FALSE
63 MVA 110/10 kV | 0.04 | 22 | 0.32 | 63 | 10 | 110 | 18 | 150 | YNd5 | hv | 0 | -9 | 9 | 0 | 1.5 | FALSE
40 MVA 110/10 kV | 0.05 | 18 | 0.34 | 40 | 10 | 110 | 16.2 | 150 | YNd5 | hv | 0 | -9 | 9 | 0 | 1.5 | FALSE
25 MVA 110/10 kV | 0.07 | 14 | 0.41 | 25 | 10 | 110 | 12 | 150 | YNd5 | hv | 0 | -9 | 9 | 0 | 1.5 | FALSE
0.25 MVA 20/0.4 kV | 0.32 | 0.8 | 1.44 | 0.25 | 0.4 | 20 | 6 | 150 | Yzn5 | hv | 0 | -2 | 2 | 0 | 2.5 | FALSE
0.4 MVA 20/0.4 kV | 0.3375 | 1.35 | 1.425 | 0.4 | 0.4 | 20 | 6 | 150 | Dyn5 | hv | 0 | -2 | 2 | 0 | 2.5 | FALSE
0.63 MVA 20/0.4 kV | 0.2619 | 1.65 | 1.206 | 0.63 | 0.4 | 20 | 6 | 150 | Dyn5 | hv | 0 | -2 | 2 | 0 | 2.5 | FALSE
0.25 MVA 10/0.4 kV | 0.24 | 0.6 | 1.2 | 0.25 | 0.4 | 10 | 4 | 150 | Dyn5 | hv | 0 | -2 | 2 | 0 | 2.5 | FALSE
0.4 MVA 10/0.4 kV | 0.2375 | 0.95 | 1.325 | 0.4 | 0.4 | 10 | 4 | 150 | Dyn5 | hv | 0 | -2 | 2 | 0 | 2.5 | FALSE
0.63 MVA 10/0.4 kV | 0.1873 | 1.18 | 1.0794 | 0.63 | 0.4 | 10 | 4 | 150 | Dyn5 | hv | 0 | -2 | 2 | 0 | 2.5 | FALSE

## trafo3w_std_types
| sn_hv_mva | sn_mv_mva | sn_lv_mva | vn_hv_kv | vn_mv_kv | vn_lv_kv | vk_hv_percent | vk_mv_percent | vk_lv_percent | vkr_hv_percent | vkr_mv_percent | vkr_lv_percent | pfe_kw | i0_percent | shift_mv_degree | shift_lv_degree | vector_group | tap_side | tap_neutral | tap_min | tap_max | tap_step_percent
63/25/38 MVA 110/20/10 kV | 63 | 25 | 38 | 110 | 20 | 10 | 10.4 | 10.4 | 10.4 | 0.28 | 0.32 | 0.35 | 35 | 0.89 | 0 | 0 | YN0yn0yn0 | hv | 0 | -10 | 10 | 1.2
63/25/38 MVA 110/10/10 kV | 63 | 25 | 38 | 110 | 10 | 10 | 10.4 | 10.4 | 10.4 | 0.28 | 0.32 | 0.35 | 35 | 0.89 | 0 | 0 | YN0yn0yn0 | hv | 0 | -10 | 10 | 1.2

## fuse_std_types
| fuse_type | i_rated_a | t_avg | t_min | t_total | x_avg | x_min | x_total
HV 100A | HV 100A | 100 | 0 | [10.0, 3.64, 0.854, 0.281, 0.1, 0.0531, 0.022, 0.01] | [10.0, 4.267, 1.21, 0.403, 0.1, 0.058, 0.022, 0.01] | 0 | [300.0, 350.0, 450.0, 550.0, 700.0, 850.0, 1200.0, 1752.0] | [600.0, 700.0, 900.0, 1150.0, 1665.0, 2000.0, 3000.0, 4313.0]
HV 10A | HV 10A | 10 | 0 | [10.0, 1675.0, 0.344, 0.156, 0.1, 0.0417, 0.0171, 0.01] | [10.0, 1.3, 0.3, 0.155, 0.1, 0.0555, 0.023, 0.01] | 0 | [30.0, 32.0, 35.0, 37.0, 39.0, 50.0, 70.0, 88.0] | [60.0, 70.0, 80.0, 87.0, 94.0, 110.0, 150.0, 216.0]
HV 125A | HV 125A | 125 | 0 | [10.0, 1.82, 0.344, 0.1, 0.0467, 0.0269, 0.01] | [10.0, 2.478, 0.426, 0.1, 0.0427, 0.0211, 0.01] | 0 | [375.0, 500.0, 700.0, 925.0, 1200.0, 1500.0, 2341.0] | [750.0, 1000.0, 1500.0, 2200.0, 3000.0, 4000.0, 5765.0]
HV 160A | HV 160A | 160 | 0 | [10.0, 4.15, 1.03, 0.198, 0.1, 0.051, 0.0172, 0.01] | [10.0, 2.3, 0.734, 0.274, 0.1, 0.046, 0.0177, 0.01] | 0 | [480.0, 550.0, 700.0, 1000.0, 1260.0, 1600.0, 2500.0, 3227.0] | [960.0, 1300.0, 1700.0, 2200.0, 2996.0, 4000.0, 6000.0, 7946.0]
HV 16A | HV 16A | 16 | 0 | [10.0, 0.352, 0.164, 0.1, 0.0649, 0.0342, 0.01] | [10.0, 2.34, 0.722, 0.181, 0.1, 0.055, 0.0296, 0.01] | 0 | [48.0, 60.0, 65.0, 71.0, 80.0, 100.0, 162.0] | [96.0, 110.0, 125.0, 150.0, 168.0, 200.0, 250.0, 398.0]
HV 200A | HV 200A | 200 | 0 | [10.0, 4.267, 1.21, 0.403, 0.1, 0.058, 0.022, 0.01] | [10.0, 3.73, 1.654, 0.328, 0.1, 0.0531, 0.019, 0.01] | 0 | [600.0, 700.0, 900.0, 1150.0, 1665.0, 2000.0, 3000.0, 4313.0] | [1200.0, 1500.0, 1800.0, 2700.0, 3960.0, 5000.0, 7500.0, 10620.0]
HV 20A | HV 20A | 20 | 0 | [10.0, 1.3, 0.3, 0.155, 0.1, 0.0555, 0.023, 0.01] | [10.0, 1.3, 0.161, 0.1, 0.0611, 0.0399, 0.0141, 0.01] | 0 | [60.0, 70.0, 80.0, 87.0, 94.0, 110.0, 150.0, 216.0] | [120.0, 150.0, 200.0, 223.0, 260.0, 300.0, 450.0, 532.0]
HV 25A | HV 25A | 25 | 0 | [10.0, 2.512, 0.833, 0.299, 0.1, 0.0372, 0.0223, 0.01] | [10.0, 3.125, 0.597, 0.198, 0.1, 0.0378, 0.022, 0.01] | 0 | [75.0, 82.0, 90.0, 100.0, 124.0, 170.0, 200.0, 289.0] | [150.0, 170.0, 210.0, 250.0, 294.0, 400.0, 500.0, 711.0]
HV 31.5A | HV 31.5A | 31.5 | 0 | [10.0, 2.34, 0.722, 0.181, 0.1, 0.055, 0.0296, 0.01] | [10.0, 2.84, 0.368, 0.164, 0.1, 0.0621, 0.0378, 0.0195, 0.01] | 0 | [95.0, 110.0, 125.0, 150.0, 165.0, 200.0, 250.0, 390.0] | [189.0, 220.0, 300.0, 350.0, 393.0, 450.0, 530.0, 700.0, 960.0]
HV 40A | HV 40A | 40 | 0 | [10.0, 1.3, 0.161, 0.1, 0.0611, 0.0399, 0.0141, 0.01] | [10.0, 2.05, 0.369, 0.198, 0.1, 0.051, 0.0298, 0.01] | 0 | [120.0, 150.0, 200.0, 223.0, 260.0, 300.0, 450.0, 532.0] | [240.0, 300.0, 400.0, 450.0, 530.0, 650.0, 800.0, 1311.0]
HV 50A | HV 50A | 50 | 0 | [10.0, 3.215, 0.597, 0.198, 0.1, 0.0378, 0.022, 0.01] | [10.0, 3.64, 0.854, 0.281, 0.1, 0.0531, 0.022, 0.01] | 0 | [150.0, 170.0, 210.0, 250.0, 294.0, 400.0, 500.0, 711.0] | [300.0, 350.0, 450.0, 550.0, 700.0, 850.0, 1200.0, 1752.0]
HV 6.3A | HV 6.3A | 6.3 | 0 | [10.0, 1.39, 0.344, 0.168, 0.1, 0.056, 0.0263, 0.01] | [10.0, 1.711, 0.516, 0.198, 0.1, 0.0634, 0.0303, 0.01] | 0 | [19.0, 19.5, 20.4, 20.8, 22.0, 25.0, 32.0, 48.0] | [38.0, 40.0, 43.0, 48.0, 53.0, 60.0, 75.0, 118.0]
HV 63A | HV 63A | 63 | 0 | [10.0, 2.84, 0.368, 0.164, 0.1, 0.0621, 0.0378, 0.0195, 0.01] | [10.0, 1.82, 0.344, 0.1, 0.0467, 0.0269, 0.01] | 0 | [189.0, 220.0, 300.0, 350.0, 393.0, 450.0, 530.0, 700.0, 961.0] | [378.0, 500.0, 700.0, 934.0, 1200.0, 1500.0, 2366.0]
HV 80A | HV 80A | 80 | 0 | [10.0, 2.05, 0.369, 0.198, 0.1, 0.051, 0.0298, 0.01] | [10.0, 4.15, 1.03, 0.198, 0.1, 0.051, 0.0172, 0.01] | 0 | [240.0, 300.0, 400.0, 450.0, 530.0, 650.0, 800.0, 1311.0] | [480.0, 550.0, 700.0, 1000.0, 1260.0, 1600.0, 2500.0, 3227.0]
Siemens NH-1-100 | Siemens NH-1-100 | 100 | [5400.0, 2000.0, 400.0, 20.0, 1.0, 0.2, 0.012, 0.004] | 0 | 0 | [150.0, 190.0, 250.0, 430.0, 900.0, 1250.0, 2700.0, 3600.0] | 0 | 0
Siemens NH-1-125 | Siemens NH-1-125 | 125 | [4800.0, 120.0, 7.0, 0.1, 0.004] | 0 | 0 | [180.0, 400.0, 740.0, 2000.0, 4250.0] | 0 | 0
Siemens NH-1-16 | Siemens NH-1-16 | 16 | [4000.0, 400.0, 2.0, 0.1, 0.04, 0.01] | 0 | 0 | [26.0, 35.0, 75.0, 150.0, 200.0, 300.0] | 0 | 0
Siemens NH-1-160 | Siemens NH-1-160 | 160 | [4800.0, 120.0, 7.0, 0.1, 0.004] | 0 | 0 | [210.0, 500.0, 900.0, 2300.0, 5000.0] | 0 | 0
Siemens NH-1-25 | Siemens NH-1-25 | 25 | [4000.0, 1000.0, 10.0, 0.2, 0.02, 0.01] | 0 | 0 | [40.0, 50.0, 100.0, 210.0, 400.0, 500.0] | 0 | 0
Siemens NH-1-50 | Siemens NH-1-50 | 50 | [4000.0, 40.0, 4.0, 1.0, 0.02, 0.01] | 0 | 0 | [86.0, 200.0, 300.0, 400.0, 1000.0, 1280.0] | 0 | 0
Siemens NH-1-63 | Siemens NH-1-63 | 63 | [4000.0, 100.0, 10.0, 2.0, 0.04, 0.01] | 0 | 0 | [100.0, 200.0, 300.0, 400.0, 1000.0, 1500.0] | 0 | 0
Siemens NH-1-80 | Siemens NH-1-80 | 80 | [4800.0, 120.0, 7.0, 0.1, 0.01] | 0 | 0 | [150.58, 250.0, 450.0, 1150.0, 2470.0] | 0 | 0
Siemens NH-2-1000 | Siemens NH-2-1000 | 1000 | [4800.0, 120.0, 7.0, 0.1, 0.004] | 0 | 0 | [1900.0, 3500.0, 8400.0, 24000.0, 52000.0] | 0 | 0
Siemens NH-2-200 | Siemens NH-2-200 | 200 | [4800.0, 120.0, 7.0, 0.1, 0.004] | 0 | 0 | [280.0, 650.0, 1200.0, 3000.0, 7000.0] | 0 | 0
Siemens NH-2-224 | Siemens NH-2-224 | 224 | [4800.0, 120.0, 7.0, 0.2, 0.04, 0.004] | 0 | 0 | [400.0, 750.0, 1453.0, 3025.0, 4315.0, 7600.0] | 0 | 0
Siemens NH-2-250 | Siemens NH-2-250 | 250 | [4800.0, 120.0, 7.0, 0.1, 0.004] | 0 | 0 | [450.0, 800.0, 1650.0, 4000.0, 8500.0] | 0 | 0
Siemens NH-2-315 | Siemens NH-2-315 | 315 | [4800.0, 120.0, 7.0, 0.1, 0.004] | 0 | 0 | [550.0, 920.0, 1900.0, 5000.0, 11000.0] | 0 | 0
Siemens NH-2-355 | Siemens NH-2-355 | 355 | [4800.0, 120.0, 6.0, 0.1, 0.004] | 0 | 0 | [650.0, 1116.27, 2350.0, 5840.0, 12790.0] | 0 | 0
Siemens NH-2-400 | Siemens NH-2-400 | 400 | [4800.0, 120.0, 7.0, 0.1, 0.004] | 0 | 0 | [720.0, 1350.0, 2800.0, 6500.0, 15000.0] | 0 | 0
Siemens NH-2-425 | Siemens NH-2-425 | 425 | [4800.0, 120.0, 7.0, 0.1, 0.004] | 0 | 0 | [850.0, 1500.0, 3050.0, 7500.0, 16500.0] | 0 | 0
Siemens NH-2-630 | Siemens NH-2-630 | 630 | [4800.0, 120.0, 7.0, 0.1, 0.004] | 0 | 0 | [1200.0, 2000.0, 4800.0, 12000.0, 26000.0] | 0 | 0

## dtypes
| element | column | dtype
0 | bus | name | object
1 | bus | vn_kv | float64
2 | bus | type | object
3 | bus | zone | object
4 | bus | in_service | bool
5 | load | name | object
6 | load | bus | uint32
7 | load | p_mw | float64
8 | load | q_mvar | float64
9 | load | const_z_percent | float64
10 | load | const_i_percent | float64
11 | load | sn_mva | float64
12 | load | scaling | float64
13 | load | in_service | bool
14 | load | type | object
15 | ext_grid | name | object
16 | ext_grid | bus | uint32
17 | ext_grid | vm_pu | float64
18 | ext_grid | va_degree | float64
19 | ext_grid | slack_weight | float64
20 | ext_grid | in_service | bool
21 | line | name | object
22 | line | std_type | object
23 | line | from_bus | uint32
24 | line | to_bus | uint32
25 | line | length_km | float64
26 | line | r_ohm_per_km | float64
27 | line | x_ohm_per_km | float64
28 | line | c_nf_per_km | float64
29 | line | g_us_per_km | float64
30 | line | max_i_ka | float64
31 | line | df | float64
32 | line | parallel | uint32
33 | line | type | object
34 | line | in_service | bool
35 | trafo | name | object
36 | trafo | std_type | object
37 | trafo | hv_bus | uint32
38 | trafo | lv_bus | uint32
39 | trafo | sn_mva | float64
40 | trafo | vn_hv_kv | float64
41 | trafo | vn_lv_kv | float64
42 | trafo | vk_percent | float64
43 | trafo | vkr_percent | float64
44 | trafo | pfe_kw | float64
45 | trafo | i0_percent | float64
46 | trafo | shift_degree | float64
47 | trafo | tap_side | object
48 | trafo | tap_neutral | int32
49 | trafo | tap_min | int32
50 | trafo | tap_max | int32
51 | trafo | tap_step_percent | float64
52 | trafo | tap_step_degree | float64
53 | trafo | tap_pos | int32
54 | trafo | tap_phase_shifter | bool
55 | trafo | parallel | uint32
56 | trafo | df | float64
57 | trafo | in_service | bool
58 | line_geodata | coords | object
59 | bus_geodata | x | float64
60 | bus_geodata | y | float64
61 | bus_geodata | coords | object

## parameters
| version | format_version | converged | OPF_converged | name | f_hz | sn_mva
0 | 2.14.6 | 2.14.0 | FALSE | FALSE |  | 50 | 1